## CostX
Structural Concrete
Structural
Code | Description | Quantity | UOM | Rate | SubTotal | Factor | Total | Total
GROUNDWORKS
| GENERALLY |  | Head1
| Tenderers are referred to the Specification for the full particulars of workmanship and materials, and the quantities herein provided shall be read in conjunction with the drawings |  | Note
| This Builders Bill of Quantities has not been measured in accordance with the Australian Standard Method of Measurement of Building Works, 5th Edition |  | Note
| REFERENCES |  | Head1
| <add specification and/or references here> |  | Note
| PRICES |  | Head1
| Prices shall include for: |  | Head2
| Getting out, levelling, grading, trimming and forming batters |  | Note
| Keeping sides plumb and to shape |  | Note
| Scabbling faces of excavation as required |  | Note
| Backfilling, ramming solid |  | Note
| Processing excavated materials suitable for reuse as fill |  | Note
| Loading and disposal of surplus spoil |  | Note
| Importing fill where required |  | Note
| All double handling required |  | Note
| All costs associated with forming and maintaining stripped material stockpiles |  | Note
| Tip fees |  | Note
| The Contractor is deemed to have included for material as found |  | Note
| GENERAL ITEMS |  | Head1
| Allow for giving notice of and providing facilities for inspection | 1 | Item
| Allow for compliance with quality assurance requirements | 1 | Item
| Allow for providing samples | 1 | Item
| Allow for testing | 1 | Item
| Allow for contractors submissions | 1 | Item
| Allow for inspection of site | 1 | Item
| Allow for complying with relevant Acts, By-laws and regulations relating to excavation, planking and strutting | 1 | Item
| Allow for all costs associated with meeting local authority requirements and obtaining approvals | 1 | Item
| Allow for locating and marking all existing services including disconnection of redundant services not otherwise allowed for and protection of services to be retained | 1 | Item
| Allow for a dilapidation survey if required, monitoring of existing buildings, pavements and structures close to work areas, controlling possible damage and making good damage on completion | 1 | Item
| Allow for keeping excavations free from rain and percolating water by pumping, bailing and other means | 1 | Item
| Allow for provision and removal of temporary fencing, hoardings warning notices and the like | 1 | Item
| Allow for traffic management measures | 1 | Item
| Allow for any shoring, planking and strutting deemed necessary to retain sides of excavations but not measured following | 1 | Item
| Allow for benching prior to bulk fill on surfaces exceeding 1:4 slope | 1 | Item
| Allow for any working space excavations deemed necessary but not measured following | 1 | Item
| Allow for any safety covers over holes and other OH&S requirements | 1 | Item
| Allow for geotechnical investigations, monitoring and reports | 1 | Item
| NOTES AND ASSUMPTIONS |  | Head1
| No working area was considered in the quantity of the detailed excavation |  | Note
| DETAILED EXCAVATION |  | Head1
| Footing |  | Head2
| Detailed excavation to pile cap footing |  | m3
| Detailed excavation to pad footing |  | m3
| Detailed excavation to strip footing |  | m3
| Detailed excavation to ground beam |  | m3
| Lift Pit |  | Head2
| Detailed excavation to lift pit |  | m3
| Tanks |  | Head2
| Detailed excavation to on-site detention tank |  | m3
| TOTAL Groundworks |  |  |  | 0
PILING
| GENERALLY |  | Head1
| Tenderers are referred to the Specification for the full particulars of workmanship and materials, and the quantities herein provided shall be read in conjunction with the drawings |  | Note
| This Builders Bill of Quantities has not been measured in accordance with the Australian Standard Method of Measurement of Building Works, 5th Edition |  | Note
| REFERENCES |  | Head1
| <add specification and/or references here> |  | Note
| PRICES |  | Head1
| Prices shall include for: |  | Head2
| Square cutting and waste |  | Note
| Forming all openings, machine cutting, cutting to form bond, cutting to form chases for edges of floor slabs |  | Note
| Forming reveals including pointing and cleaning down |  | Note
| Plumbing reveals and angles |  | Note
| Building in of frames, flashings, dampproof course, ties, lintels, structural steel framework and the like |  | Note
| Raking out joints for applied finishes |  | Note
| Keeping cavities clear of mortar droppings |  | Note
| Forming weepholes |  | Note
| Using solid blocks where core holes would otherwise be visible or where required for fire rating |  | Note
| Using matching half-blocks, closers, lintel and bond beam blocks as required |  | Note
| Building in or cutting holes for pipes, handrails, cramps, steel ties sections and the like |  | Note
| Making good and protecting finished surfaces |  | Note
| Cleaning down |  | Note
| Environmental and sustainable requirements detailed in the Tender documents (if any) |  | Note
| GENERAL ITEMS |  | Head1
| Allow for providing brick and mortar samples | 1 | Item
| Allow for building sample panels | 1 | Item
| Allow for testing | 1 | Item
| Allow for giving notice of and providing facilities for inspection | 1 | Item
| Allow for compliance with quality assurance requirements | 1 | Item
| Allow for data submissions | 1 | Item
| Allow for storing and protecting bricks | 1 | Item
| Allow for warranties | 1 | Item
| Allow for making good/levelling the bulk earthworks following concrete pile works if necessary | 1 | Item
| Allow for attending on and making good after all other trades, cutting out, forming all chases, grooves and holes building in all pipes, sleeves, anchor, bolts, lugs, fixings etc as required, replacing defective bricks, pointing up all faulty joints, holes and dressing and making good damaged or defective work | 1 | Item
| NOTES AND ASSUMPTIONS |  | Head1
| Notes and assumptions here including drawings used |  | Note
| SCREW PILE |  | Head1
| P1 - 900mm diameter screw pile. G: 1700kN, Q: 750kN, SHEAR ULT: 50kN, COMP ULT: 3200kN |  | no
| PILING |  | Head1
| Boring |  | Head2
| BP1 - 450mm diameter bored pile; 1500mm high |  | m
| Extra Over for Socketing |  | Head2
| BP1 - 450mm diameter bored pile; 1500mm high |  | no
| Insitu Concrete |  | Head2
| Pile (32Mpa, 80mm slump, 20mm max. aggregate size) |  | Head3
| BP1 - 450mm diameter bored pile |  | m3
| Reinforcement |  | Head2
| Bar Reinforcement (Measured) |  | Head3
| Bar reinforcement to BP1 - 450mm diameter bored pile |  | t
| Bar Reinforcement (By Ratio) |  | Head3
| Reinforcement to BP1 - 450mm diameter bored pile; REO Rate: 75kg/m3 |  | t
| Spoil Removal |  | Head2
| Spoil removal to BP1 - 450mm diameter bored pile |  | m3
| Sundries |  | Head2
| Preparation of concrete pile head for incorporation into the structure including trimming/roughening surface at cut-off level, inspecting for and rectifying defective material, cleaning and straightening/bending projecting reinforcement, etc. to: |  | Head3
| BP1 - 450mm diameter bored pile |  | no
| Clean out base of concrete pile, including removing all water and loose material for: |  | Head3
| BP1 - 450mm diameter bored pile |  | no
| CAPPING BEAM |  | Head1
| Insitu Concrete (32Mpa, 80mm slump, 20mm max. aggregate size) |  | Head2
| CB1 - 500 x 500mm depth capping beam |  | m3
| Formwork - Class 5 |  | Head2
| Formwork to CB1 - 500 x 500mm depth capping beam |  | m2
| Reinforcement |  | Head2
| Bar Reinforcement (By Ratio) |  | Head3
| Reinforcement to CB1 - 500 x 500mm depth capping beam; REO Rate: 150kg/m3 |  | t
| Surface finish |  | Head2
| Surface finish on top of capping beam |  | m2
| SHORING WALL |  | Head1
| Boring |  | Head2
| PS1 - 600mm diameter shoring pile |  | m
| Extra Over for Socketing |  | Head2
| PS1 - 600mm diameter shoring pile |  | no
| Insitu Concrete |  | Head2
| Pile (32Mpa, 80mm slump, 20mm max. aggregate size) |  | Head3
| PS1 - 600mm diameter shoring pile |  | m3
| Shoring Wall (32Mpa, 80mm slump, 20mm max. aggregate size) |  | Head3
| SW1 - 150mm thick shoring wall (NB: Assumed to be shotcrete wall.) |  | m3
| Reinforcement |  | Head2
| Bar Reinforcement (Measured) |  | Head3
| Piles |  | Head4
| Bar reinforcement to PS1 - 600mm diameter shoring pile |  | t
| Mesh Reinforcement |  | Head3
| Shotcrete Wall |  | Head4
| SL102 mesh reinforcement to SW1 - 150mm thick shoring wall |  | m2
| Spoil Removal |  | Head2
| Spoil removal to PS1 - 600mm diameter shoring pile |  | m3
| Sundries |  | Head2
| Preparation of concrete pile head for incorporation into the structure including trimming/roughening surface at cut-off level, inspecting for and rectifying defective material, cleaning and straightening/bending projecting reinforcement, etc. to: |  | Head3
| PS1 - 600mm diameter shoring pile |  | no
| Clean out base of concrete pile, including removing all water and loose material for: |  | Head3
| PS1 - 600mm diameter shoring pile |  | no
| Surface Finish |  | Head3
| Wall finish to shoring wall |  | m2
| Dowels |  | Head3
| N12-400 galvanised dowels drill and epoxy 150mm into pile with Hilti RE500-V3 with 450mm lap. Refer to S0550-t02 for details. |  | no
| Drainage Strips |  | Head3
| 300mm wide Megaflo drainage strips, OEA non-pvc drainage cell wrapped in filter fabric for full height of shotcrete wall at 500mm cts, 2min per panel; Manufacturer: Geofabrics Australasia |  | m
| TOTAL Piling |  |  |  | 0
CONCRETE
| GENERALLY |  | Head1
| Tenderers are referred to the Specification for the full particulars of workmanship and materials, and the quantities herein provided shall be read in conjunction with the drawings |  | Note
| This Builders Bill of Quantities has not been measured in accordance with the Australian Standard Method of Measurement of Building Works, 5th Edition |  | Note
| REFERENCES |  | Head1
| <add specification and/or references here> |  | Note
| PRICES |  | Head1
| Prices shall include for: |  | Head2
| Mixing, handling, hoisting, placing in position and compacting |  | Note
| Pour joints / construction joints not detailed by engineer OR shown on drawings but not requiring formwork or jointing materials (eg between slab/footing and base of column/wall), including any associated scabbling |  | Note
| Forming falls and/or crossfalls for drainage other than indicated below as detailed |  | Note
| Making good after removal of formwork all holes for pipes, conduits and the like and casting in ends of angle brackets, lugs, frames and the like |  | Note
| Additional concrete required to conform to structural and excavated tolerances |  | Note
| Environmental and sustainable requirements detailed in the Tender documents (if any) |  | Note
| GENERAL ITEMS |  | Head1
| Allow for approval of foundation material bearing capacity by the consulting Geotechnical Engineer prior to placement of concrete | 1 | Item
| Allow for giving notice of and providing facilities for inspection | 1 | Item
| Allow for compliance with quality assurance requirements | 1 | Item
| Allow for all testing in accordance with Engineers requirements | 1 | Item
| Allow for providing samples and sample panels of materials or finishes | 1 | Item
| Allow for contractor's submissions | 1 | Item
| Allow for protecting finished surfaces from damage and cleaning on completion | 1 | Item
| Allow for coordination with and attendance upon other trades for embedded items and other works associated with Concrete | 1 | Item
| Allow for concrete pumping and pump visits | 1 | Item
| Allow for concrete testing | 1 | Item
| Allow for guarantees | 1 | Item
| NOTES AND ASSUMPTIONS |  | Head1
| All slabs measured in full thickness |  | Note
| Write notes and assumptions here including the plans used |  | Note
| CONCRETE SUPPLY SUMMARY |  | Head1
| 25MPa, 80mm slump, 20mm max. aggregate size |  | m3
| 40MPa, 80mm slump, 20mm max. aggregate size |  | m3
| 40MPa, 80mm slump, 20mm max. aggregate size to post-tensioned slab and beams |  | m3
| 50MPa, 80mm slump, 20mm max. aggregate size |  | m3
| 65MPa, 80mm slump, 20mm max. aggregate size |  | m3
| 80MPa, 80mm slump, 20mm max. aggregate size |  | m3
| Xypex admixture to lift pit base and walls |  | m3
| INSITU CONCRETE |  | Head1
| Pile Cap Footing (50MPa, 80mm slump, 20mm max. aggregate size) |  | Head2
| Ground Floor (ST-0301-C) |  | Head3
| PC1 - 1200 x 1200 x 900mm deep pile cap footing |  | m3
| PC2 - 1200 x 1200 x 900mm deep pile cap footing |  | m3
| PC3 - 1500 x 1500 x 900mm deep pile cap footing |  | m3
| Pad Footing (25Mpa, 80mm slump, 20mm max. aggregate size) |  | Head2
| Ground Floor (ST-0301-C) |  | Head3
| PF1 - 800 x 800 x 500mm deep pad footing |  | m3
| PF2 - 600 x 600 x 500mm deep pad footing |  | m3
| PF3 - 2400 x 700 x 500mm deep pad footing |  | m3
| Strip Footing (32MPa, 80mm slump, 20mm max. aggregate size) |  | Head2
| Ground Floor (ST-0301-C) |  | Head3
| SF1 - 450 x 450mm strip footing |  | m3
| Ground Beam (25Mpa, 80mm slump, 20mm max. aggregate size) |  | Head2
| Ground Floor (ST-0301-C) |  | Head3
| EB1 - 300 x 400mm deep edge beam |  | m3
| IB1 - 300 x 400mm deep internal beam |  | m3
| Slab on Ground (25Mpa, 80mm slump, 20mm max. aggregate size) |  | Head2
| Ground Floor (ST-0301-C) |  | Head3
| 100mm thick slab on ground |  | m3
| 150mm thick slab on ground (Includes average 40mm thick Integral Fall of xxxm2 and 40mm thick Sacrificial slab area of xxxm2, refer to detail on dwg no.) |  | m3
| Provide labour for setdown |  | m2
| Provide labour for setdown at perimeter |  | m
300 x 300 thickening to SOG edge
| Column (32Mpa, 80mm slump, 20mm max. aggregate size) |  | Head2
| Ground Floor (ST-0301-C) |  | Head3
Circular Column
Rectangular Column
Square Column
| Concrete Wall (40MPa, 80mm slump, 20mm max. aggregate size) |  | Head2
| Ground Floor (ST-0301-C) |  | Head3
| External Concrete Wall | 0 | m3
| Internal Concrete Wall |  | m3
| Suspended Slab (40MPa, 80mm slump, 20mm max. aggregate size) |  | Head2
| Level 1 (ST-0302-C) |  | Head3
| Post Tension | 0
RC Suspended Slab
| Provide labour for setdown |  | m2
| Provide labour for setdown at perimeter |  | m
| Level 2 (ST-0302-C) |  | Head3
| 200mm thick post tensioned suspended slab |  | m3
| 250mm thick post tensioned suspended slab (Includes average 40mm thick Integral Fall of xxxm2 and 40mm thick Sacrificial slab area of xxxm2, refer to detail on dwg no.) |  | m3
| 250mm thick suspended slab |  | m3
| 400mm wide slab fold |  | m3
| 40mm thick integral fall to xxxmm thick suspended slab |  | m3
| Provide labour for setdown |  | m2
| Provide labour for setdown at perimeter |  | m
| Attached Beam (40Mpa, 80mm slump, 20mm max. aggregate size) |  | Head2
| Level 1 (ST-0302-C) |  | Head3
| PT beam |  | m3
| Attached beam |  | m3
| Upstand, Hob, Kerb, Plinth (25Mpa, 80mm slump, 20mm max. aggregate size) |  | Head2
| Level 1 (ST-0302-C) |  | Head3
| concrete hob |  | m3
| concrete upstand |  | m3
| concrete kerb |  | m
| concrete plinth |  | m3
| Concrete Stair (40MPa, 80mm slump, 20mm max. aggregate size) |  | Head2
| Stair 1 - 1225mm width concrete stair with 250mm treads, 150mm throat thickness, 177.8 to 182.4mm riser height with 10 flights and 10 landings | 0 | m3
| SUNDRIES |  | Head1
| Concrete curing of slab in accordance with engineers requirements |  | Head2
| Slab on ground |  | m2
| Suspended slab |  | m2
| Stair treads and Landing |  | m2
| Integral surface finishes as required |  | Head2
| Machine Float Finish (NB: Assumed to general slab) |  | m2
| Broom Finish (NB: Assumed to external slab) |  | m2
| Wood Float Finish (NB: Assumed to tiled areas) |  | m2
| Steel Trowel Finish (NB: Assumed to stair treads and landings) |  | Head3
| Stair Treads |  | m
| Stair Landings |  | m2
| Miscellaneous Items |  | Head2
| 100mm diamter AG line wrapped in filter sock |  | m
| Geotextile fabric around 200x200mm drainage layer |  | m
| Free draining 20mm Bluemetal Backfill |  | m2
| JOINTS AND ASSOCIATED ITEMS |  | Head1
| Expansion joint, EJ |  | m
| Saw joint, SJ |  | m
| Dowel joint, DJ |  | m
| BLINDING LAYER AND CONCRETE UNDERLAY |  | Head1
| 50mm thick sand blinding under slab on ground |  | m2
| 0.2mm Polythene sheet under slab on ground and sides of footing |  | m2
| TOTAL Concrete |  |  |  | 0
FORMWORK
| GENERALLY |  | Head1
| Tenderers are referred to the Specification for the full particulars of workmanship and materials, and the quantities herein provided shall be read in conjunction with the drawings |  | Note
| This Builders Bill of Quantities has not been measured in accordance with the Australian Standard Method of Measurement of Building Works, 5th Edition |  | Note
| REFERENCES |  | Head1
| <add specification and/or references here> |  | Note
| PRICES |  | Head1
| Prices shall include for: |  | Head2
| All necessary boarding, supports, erecting, framing, temporary cambering, wedging, bolts, ties, etc |  | Note
| All cutting and angles |  | Note
| Perforations for reinforcing bars and pipes |  | Note
| Cleaning, wetting and treatment with separating agent before placing concrete |  | Note
| Provision of inspection openings |  | Note
| Removal of formwork |  | Note
| Forming chamferred edges / corners, splayed internal angles, bevels, pencil-round edges, drip grooves and the like in beams, columns, walls, openings, slab edges, kerbs and the like |  | Note
| Filling tie bolt holes |  | Note
| Strutting left after removal of formwork |  | Note
| Environmental and sustainable requirements detailed in the Tender documents (if any) |  | Note
| GENERAL ITEMS |  | Head1
| Allow for giving notice of and providing facilities for inspection | 1 | Item
| Allow for compliance with quality assurance requirements | 1 | Item
| Allow for contractors submissions | 1 | Item
| Allow for catch scaffolds where propping height exceeds 5m if required (or other OH&S requirements as necessary) | 1 | Item
| Allow for working platforms around suspended slabs if required (not included in measured areas) | 1 | Item
| NOTES AND ASSUMPTIONS |  | Head1
| Formwork to footing measured, however contractor to determine whether required against ground works conditions |  | Note
| Formwork less than or equal to 250mm high measured as length whereas formwork greater than 250mm high measured as area |  | Note
| Assumed Class 2 formwork to exposed surfaces and Class 5 formwork to rendered or permanently concealed surfaces |  | Assumption
| FORMWORK - CLASS 2 |  | Head1
| Column |  | Head2
| Ground level/Level 00 (Dwg#) |  | Head3
| Formwork to C1 - 450mm diameter column |  | m2
| Formwork to C2 - 300 x 300mm column |  | m2
| Concrete Wall |  | Head2
| External Concrete Wall |  | Head3
| Ground level/Level 00 (Dwg#) |  | Head4
| Formwork to CW1 - 200mm thick wall |  | m2
| Formwork to CW2 - 300mm thick wall |  | m2
| Internal Concrete Wall |  | Head3
| Ground level/Level 00 (Dwg#) |  | Head4
| Formwork to CW1 - 200mm thick wall |  | m2
| Formwork to CW2 - 300mm thick wall |  | m2
| Suspended Slab |  | Head2
| Level 01 (Dwg#) |  | Head3
| Formwork to soffit with strutting height up to 3.5m high |  | m2
| Formwork to soffit with strutting height 3.5m - 4.5m high |  | m2
| Formwork to soffit with strutting height 4.5m - 5.5m high |  | m2
| Edgeboard less than or equal to 250mm high to suspended slab |  | m
| Edgeboard greater than 250mm high to suspended slab |  | m2
| Slab step top less than or equal to 250mm high to suspended slab |  | m
| Slab step soffit less than or equal to 250mm high to suspended slab |  | m
| Attached Beam |  | Head2
| Level 01 (Dwg#) |  | Head3
| Formwork less than or equal to 250mm high to attached beam |  | m
| Formwork greater than 250mm high to 250mm high to attached beam |  | m2
| Upstand, Hob, Kerb and Plinth |  | Head2
| Level 01 (Dwg#) |  | Head3
| Formwork less than or equal to 250mm high to concrete hob |  | m
| Formwork less than or equal to 250mm high to concrete plinth |  | m
| Formwork to concrete upstand |  | m2
| Concrete Stair |  | Head2
| Stair 1 - 1225mm width concrete stair with 250mm treads, 150mm throat thickness, 177.8 to 182.4mm riser height with 10 flights and 10 landings |  | Head3
| Soffit to stair | 30 | m2
| Stringer formwork | 49 | m
| Riser formwork | 94 | m
| Soffit to stair landing |  | m2
| Edgeboard to stair landing less than or equal to 250mm high |  | m
| FORMWORK - CLASS 5 |  | Head1
| Pile Cap Footing |  | Head2
| Ground level/Level 00 (Dwg#) |  | Head3
| Formwork to pile cap footing |  | m2
| Formwork to PC2 - 1200 x 1200 x 900mm deep pile cap footing |  | m2
| Formwork to PC3 - 1500 x 1500 x 900mm deep pile cap footing |  | m2
| Pad Footing |  | Head2
| Ground level/Level 00 (Dwg#) |  | Head3
| Formwork to PF1 - 2100 x 2100 x 750mm deep pad footing |  | m2
| Formwork to PF2 - 1800 x 1800 x 600mm deep pad footing |  | m2
| Formwork to PF3 - 1500 x 1500 x 600mm deep pad footing |  | m2
| Formwork to PF4 - 800 x 800 x 500mm deep pad footing |  | m2
| Strip Footing |  | Head2
| Ground level/Level 00 (Dwg#) |  | Head3
| Formwork to SF1 - 450 x 450mm strip footing |  | m2
| Ground Beam |  | Head2
| Ground level/Level 00 (Dwg#) |  | Head3
| Formwork to less than or equal to 250mm high to ground beam |  | m
| Formwork to greater than 250mm high to ground beam |  | m2
| Slab on Ground |  | Head2
| Ground level/Level 00 (Dwg#) |  | Head3
| Edgeboard less than or equal to 250mm high to slab on ground |  | m
| Step in top of slab less than or equal to 250mm high to suspended slab |  | m
| Step in soffit of slab less than or equal to 250mm high to suspended slab |  | m
| Concrete Wall |  | Head2
| Internal Concrete Wall |  | Head3
| Ground level/Level 00 (Dwg#) |  | Head4
| Formwork to 250mm thick lift pit wall |  | m2
| TOTAL Formwork |  |  |  | 0
REINFORCEMENT
| GENERALLY |  | Head1
| Tenderers are referred to the Specification for the full particulars of workmanship and materials, and the quantities herein provided shall be read in conjunction with the drawings |  | Note
| This Builders Bill of Quantities has not been measured in accordance with the Australian Standard Method of Measurement of Building Works, 5th Edition |  | Note
| REFERENCES |  | Head1
| <add specification and/or references here> |  | Note
| PRICES |  | Head1
| Prices shall include for: |  | Head2
| Supply and delivery to site |  | Note
| Cleaning, cutting, bending, fabrication and tagging |  | Note
| Placing and provision of all necessary temporary fixings and supports including tie wire, chair supports, etc |  | Note
| Rolling margins and waste |  | Note
| Environmental and sustainable requirements detailed in the Tender documents (if any) |  | Note
| GENERAL ITEMS |  | Head1
| Allow for giving notice of and providing facilities for inspection | 1 | Item
| Allow for compliance with quality assurance requirements | 1 | Item
| Allow for producing bending schedules | 1 | Item
| Allow for contractor's submissions | 1 | Item
| Allow for safety capping to starter bars | 1 | Item
| Allow for all costs associated with cathodic protection, earthing and lightning conduction | 1 | Item
| NOTES AND ASSUMPTIONS |  | Head1
| Splicing, trimmer bars and wastage not considered |  | Note
| REINFORCEMENT SUPPLY SUMMARY |  | Head1
| Total bar reinforcement (Measured Net) |  | t
| Total bar reinforcement (By Ratio Net) |  | t
| Total SL81 mesh reinforcement |  | m2
| BAR REINFORCEMENT (MEASURED) |  | Head1
| Pad Footing |  | Head2
| Ground Floor (ST-0301-C) |  | Head3
| Bar reinforcement to pad footing |  | t
| Ground Beam |  | Head2
| Ground Floor (ST-0301-C) |  | Head3
| Bar reinforcement to internal beam |  | t
| Slab on Ground |  | Head2
| Ground Floor (ST-0301-C) |  | Head3
| 3N12 x 2000mm long trimmer bars at re-entrant corners |  | t
| Column |  | Head2
| Ground level/Level 00 (Dwg#) |  | Head3
| Bar reinforcement to column |  | t
| Concrete Stair |  | Head3
| Bar reinforcement to Stair 1 |  | t
| BAR REINFORCEMENT (BY RATIO) |  | Head1
| Pad Footing |  | Head2
| Ground Floor (ST-0301-C) |  | Head3
| Reinforcement to pad footing; REO Rate: 100 kg/m3 |  | t
| Column |  | Head2
| Ground level/Level 00 (Dwg#) |  | Head3
| Reinforcement to concrete column; REO Rate: 150kg/m3 |  | t
| Reinforcement to concrete column; REO Rate: 230kg/m3 |  | t
| Concrete Wall |  | Head2
| Ground level/Level 00 (Dwg#) |  | Head3
| External Concrete Wall |  | Head4
| Reinforcement to concrete wall; REO Rate: 150kg/m3 |  | t
| Reinforcement to concrete wall; REO Rate: 180kg/m3 |  | t
| Internal Concrete Wall |  | Head4
| Reinforcement to concrete wall; REO Rate: 150kg/m3 |  | t
| Reinforcement to concrete wall; REO Rate: 180kg/m3 |  | t
| Suspended Slab |  | Head2
| Level 1 (ST-0302-C) |  | Head3
| Reinforcement to suspended slab; REO Rate: 120kg/m3 |  | t
| Reinforcement to slab fold; Assumed REO Rate: 120kg/m3 |  | t
| Attached Beam |  | Head2
| Level 1 (ST-0302-C) |  | Head3
| Reinforcement to attached beam; REO Rate: 120kg/m3 |  | t
| Upstand, Hob, Kerb, Plinth |  | Head2
| Level 1 (Ground) (200122/A191) |  | Head3
| Reinforcement to concrete hob; REO Rate: 100kg/m3 |  | t
| Reinforcement to concrete upstand; REO Rate: 100kg/m3 |  | t
| Reinforcement to concrete plinth; REO Rate: 100kg/m3 |  | t
| Concrete Stair |  | Head2
| Reinforcement to Stair 1; REO Rate: 150kg/m3 |  | t
| MESH REINFORCEMENT |  | Head1
| Pad Footing |  | Head2
| Ground Floor (ST-0301-C) |  | Head3
| SL82 mesh reinforcement to pad footing |  | m2
| Ground Beam |  | Head2
| Ground Floor (ST-0301-C) |  | Head3
| 3L11TM bottom trench mesh reinforcement to edge beam |  | m
| Slab on Ground |  | Head2
| Ground Floor (ST-0301-C) |  | Head3
| SL92 top mesh reinforcement to slab on ground |  | m2
| BAR REINFORCEMENT (MEASURED) |  | Head1
| Pile Cap Footing |  | Head2
| Ground Floor (ST-0301-C) |  | Head3
| PC1 - 1200 x 1200 x 900mm depth pile cap footing |  | m3
| PC2 - 1200 x 1200 x 900mm depth pile cap footing |  | m3
| PC3 - 1500 x 1500 x 900mm depth pile cap footing |  | m3
| Pad Footing |  | Head2
| Ground Floor (ST-0301-C) |  | Head3
| PF1 - 800 x 800 x 500mm depth pad footing |  | m3
| PF2 - 600 x 600 x 500mm depth pad footing |  | m3
| PF3 - 2400 x 700 x 500mm depth pad footing |  | m3
| Strip Footing |  | Head2
| Ground Floor (ST-0301-C) |  | Head3
| SF1 - 450 x 450mm strip footing |  | m3
| Ground Beam (25Mpa, 80mm slump, 20mm max. aggregate size) |  | Head2
| Ground Floor (ST-0301-C) |  | Head3
| EB1 - 300 x 400mm depth edge beam |  | m3
| IB1 - 300 x 400mm depth internal beam |  | m3
| Slab on Ground (25Mpa, 80mm slump, 20mm max. aggregate size) |  | Head2
| Ground Floor (ST-0301-C) |  | Head3
| 100mm thick slab on ground |  | m3
| Column (32Mpa, 80mm slump, 20mm max. aggregate size) |  | Head2
| Ground Floor (ST-0301-C) |  | Head3
| C1 - 450mm diameter column |  | m3
| C2 - 600 x 600mm column |  | m3
| Concrete Wall (40MPa, 80mm slump, 20mm max. aggregate size) |  | Head2
| Ground Floor (ST-0301-C) |  | Head3
| External Concrete Wall |  | Head4
| CW1 - 200mm thick wall |  | m3
| CW2 - 300mm thick wall |  | m3
| Internal Concrete Wall |  | Head4
| CW1 - 200mm thick wall |  | m3
| CW2 - 300mm thick wall |  | m3
| 250mm thick lift pit wall |  | m3
| Suspended Slab (40MPa, 80mm slump, 20mm max. aggregate size) |  | Head2
| Level 1 (ST-0302-C) |  | Head3
| 200mm thick post tensioned suspended slab |  | m3
| 250mm thick suspended slab |  | m3
| 400mm wide slab fold |  | m3
| Suspended Beam (40Mpa, 80mm slump, 20mm max. aggregate size) |  | Head2
| Level 1 (ST-0302-C) |  | Head3
| B1 - 2400 x 800mm depth suspended beam |  | m3
| Upstand, Hob, Kerb, Plinth (25Mpa, 80mm slump, 20mm max. aggregate size) |  | Head2
| Level 1 (ST-0302-C) |  | Head3
| 150 x 150mm depth concrete hob |  | m3
| 200 x 1200mm depth concrete upstand |  | m3
| 300 x 150mm depth concrete kerb |  | m
| 500 x 300 x 150mm depth concrete plinth |  | m3
| Pile Cap Footing / Drop Panel |  | Head2
| Footing Plan (ST-0101 Rev. C) |  | Head3
| Reinforcement to pile cap footing | 0 | t
| Reinforcement to DP1 - 400 x 400 x 400mm depth drop panel footing (NB: Assumed REO Rate: 150 kg/m3) | 0 | t
| Retaining Wall Footing |  | Head2
| Ground Floor (ST-0301 Rev. C) |  | Head3
| SL82 top and bottom mesh reinforcement to retaining wall footing | 0 | m2
| Reinforcement to retaining wall footing | 0.07108 | t
| Slab on ground |  | Head2
| Ground Floor (ST-0311 Rev. B to ST-0312 Rev. B) |  | Head3
| SL82 top mesh reinforcement to slab on ground | 0 | m2
| Reinforcement to slab on ground | 0 | t
| Reinforcement to lift pit slab | 0.25 | t
| Column |  | Head2
| Ground Floor (ST-0301 Rev. C) |  | Head3
| Reinforcement to column | 0.4 | t
| First Floor (ST-0401 Rev. C) |  | Head3
| Reinforcement to column | 0 | t
| Concrete Wall |  | Head2
| Ground Floor (ST-0301 Rev. C) |  | Head3
| Reinforcement to concrete wall | 2.27 | t
| Reinforcement to lift pit wall | 0.777 | t
| First Floor (ST-0401 Rev. C) |  | Head3
| Reinforcement to concrete wall | 1.33 | t
| Suspended Slab |  | Head2
| First Floor (ST-0411 Rev. B) |  | Head3
| Reinforcement to suspended slab | 0 | t
| Beam / Slab Fold |  | Head2
| Ground Floor (ST-0301 Rev. C) |  | Head3
| Reinforcement to edge beam | 1.2237 | t
| Reinforcement to slab fold | 1.277 | t
| First Floor (ST-0415 Rev. B) |  | Head3
| Reinforcement to beam | 3.9044 | t
| Reinforcement to slab fold | 0.11 | t
| Sitting Wall |  | Head2
| Ground Floor (ST-0301 Rev. C) |  | Head3
| SL82 mesh reinforcement to sitting wall | 0 | m2
| Reinforcement to sitting wall | 0.04 | t
| Stair |  | Head2
| Reinforcement to Stair 1 - 1800mm width, 270mm treads, 170mm throat thickness, 182mm riser height | 0.233 | t
| Reinforcement to Stair 2 - 1800mm width, 270mm treads, 170mm throat thickness, 182mm riser height | 0.309 | t
| Reinforcement to Stair 3 - 1800mm width, 270mm treads, 170mm throat thickness, 179mm riser height | 0.09 | t
| Reinforcement to Stair E.3 - 7630mm width external stair with sitting steps | 0.24 | t
| Reinforcement to Stair E.4 - 1865mm width, 270mm treads, 170mm throat thickness, 170mm riser height | 0.06 | t
| Reinforcement to Stair E.5 - 1500mm width, 270mm treads, 170mm throat thickness, 170mm riser height | 0.07 | t
| Reinforcement to Stair to Forecourt (NB: Assumed REO Rate: 100 kg/m3) | 0.3225 | t
| TOTAL Reinforcement |  |  |  | 0
POST TENSIONING
| GENERALLY |  | Head1
| Tenderers are referred to the Specification for the full particulars of workmanship and materials, and the quantities herein provided shall be read in conjunction with the drawings |  | Note
| This Builders Bill of Quantities has not been measured in accordance with the Australian Standard Method of Measurement of Building Works, 5th Edition |  | Note
| REFERENCES |  | Head1
| <add specification and/or references here> |  | Note
| PRICES |  | Head1
| Prices shall include for: |  | Head2
| Formation of and grouting of all air holes |  | Note
| Environmental and sustainable requirements detailed in the Tender documents (if any) |  | Note
| GENERAL ITEMS |  | Head1
| Allow for giving notice of and providing facilities for inspection | 1 | Item
| Allow for samples and tests | 1 | Item
| Allow for compliance with quality assurance requirements | 1 | Item
| Allow for contractors submissions including shop drawings, work method statement, certificates, etc | 1 | Item
| Allow for supply of power for prestressing works | 1 | Item
| Allow for supply of water for prestressing works | 1 | Item
| Allow for hoisting of prestressing materials and equipment | 1 | Item
| Allow for scaffolding | 1 | Item
| Allow for the supply of expendable items such as cones, wedges, anchor plates, spacers and similar items | 1 | Item
| Allow for cutting off staple ends as required | 1 | Item
| Allow for compressed air as required | 1 | Item
| Allow for filling and parging of pockets / recesses at anchorages | 1 | Item
| Allow for all design and detailing by post-tensioning subcontractor | 1 | Item
| NOTES AND ASSUMPTIONS |  | Head1
| <NOTES AND ASSUMPTIONS HERE> |  | Note
| POST TENSIONING |  | Head1
| Suspended Slab |  | Head2
| Level 1 (ST-0302-C) |  | Head3
| Post tensioning to suspended slab; PT Rate: 5kg/m2 |  | t
| Attached Beam |  | Head2
| Level 1 (ST-0302-C) |  | Head3
| Post tensioning to attached beam; PT Rate: 5kg/m2 |  | t
| TOTAL Post Tensioning |  |  |  | 0
WATERPROOFING
| WATERPROOFING TO LIFT PIT WALL |  | Head1
| **** |  | m2
| WATERPROOFING TO RETAINING WALL |  | Head1
| **** |  | m2
| WATERPROOFING TO SLAB ON GROUND |  | Head1
| **** |  | m2
| TOTAL Waterproofing |  |  |  | 0
PRECAST CONCRETE
| GENERALLY |  | Head1
| Tenderers are referred to the Specification for the full particulars of workmanship and materials, and the quantities herein provided shall be read in conjunction with the drawings |  | Note
| This Builders Bill of Quantities has not been measured in accordance with the Australian Standard Method of Measurement of Building Works, 5th Edition |  | Note
| REFERENCES |  | Head1
| <add specification and/or references here> |  | Note
| PRICES |  | Head1
| Prices shall include for: |  | Head2
| Formwork including rebates, grooves etc |  | Note
| Reinforcement |  | Note
| Filling of pockets |  | Note
| Surface finishes |  | Note
| Fittings or items cast into units |  | Note
| Shims and packers |  | Note
| Temporary propping and bracing |  | Note
| All costs associated with off-site manufacture and transport |  | Note
| Environmental and sustainable requirements detailed in the Tender documents (if any) |  | Note
| GENERAL ITEMS |  | Head1
| Allow for giving notice of and providing facilities for inspection | 1 | Item
| Allow for compliance with quality assurance requirements | 1 | Item
| Allow for shop drawings and other submissions | 1 | Item
| Allow for required design work | 1 | Item
| Allow for providing samples, sample units, panels and sample surface finishes | 1 | Item
| Allow for all testing in accordance with Engineers and Architects requirements | 1 | Item
| Allow for prototype assembly if required | 1 | Item
| Allow for marking and certification of manufactured panels | 1 | Item
| Allow for any necessary additional reinforcement or strong backs for temporary strengthening during lifting | 1 | Item
| Allow for any recessed cast-in eyes, lugs and the like as required for lifting including infilling on completion | 1 | Item
| Allow for curing in accordance with engineers requirements | 1 | Item
| Allow for protecting during manufacture and storage | 1 | Item
| Allow for protecting and cleaning on completion of installation | 1 | Item
| Allow for providing dowel location templates | 1 | Item
| Allow for warranties | 1 | Item
| INSITU CONCRETE |  | Head1
| AFS Wall (50MPa, , 80mm slump, 20mm max. aggregate size) |  | Head2
| Level 1 - Basement (ST-099-00-1) |  | Head3
| 200mm thick AFS wall concrete fill |  | m3
| AFS Wall (40 MPa, , 80mm slump, 20mm max. aggregate size) |  | Head2
| Level 1 - Basement (ST-099-00-1) |  | Head3
| 200mm thick AFS wall concrete fill |  | m3
| Level 2 - Ground Floor (ST-100-00-1) |  | Head3
| 162mm thick AFS wall concrete fill |  | m3
| 200mm thick AFS wall concrete fill |  | m3
| Level 3 - First Floor (ST-101-00-1) |  | Head3
| 162mm thick AFS wall concrete fill |  | m3
| Dincel Wall (40MPa, 80mm slump, 20mm max. aggregate size) |  | Head2
| Level 1 - Basement (ST-099-00-1) |  | Head3
| 275mm thick dincel wall concrete fill |  | m3
| 200mm thick dincel wall concrete fill |  | m3
| Level 2 - Ground Floor (ST-100-00-1) |  | Head3
| 200mm thick dincel wall concrete fill |  | m3
| Level 3 - First Floor (ST-101-00-1) |  | Head3
| 200mm thick dincel wall concrete fill |  | m3
| FORMWORK |  | Head1
| AFS Wall System Formwork |  | Head2
| Level 1 - Basement (ST-099-00-1) |  | Head3
| Formwork to 200mm thick AFS wall |  | m2
| Level 2 - Ground Floor (ST-100-00-1) |  | Head3
| Formwork to 162mm thick AFS wall |  | m2
| Formwork to 200mm thick AFS wall |  | m2
| Level 3 - First Floor (ST-101-00-1) |  | Head3
| Formwork to 162mm thick AFS wall |  | m2
| Dincel Wall System Formwork |  | Head2
| Level 1 - Basement (ST-099-00-1) |  | Head3
| Formwork to 275mm thick dincel wall |  | m2
| Formwork to 200mm thick dincel wall |  | m2
| Level 2 - Ground Floor (ST-100-00-1) |  | Head3
| Formwork to 200mm thick dincel wall |  | m2
| Level 3 - First Floor (ST-101-00-1) |  | Head3
| Formwork to 200mm thick dincel wall |  | m2
REINFORCEMENT (MEASURED)
| AFS Wall System |  | Head2
| Level 1 - Basement (ST-099-00-1) |  | Head3
| Reinforcement to 200mm thick AFS wall |  | t
| Level 2 - Ground Floor (ST-100-00-1) |  | Head3
| Reinforcement to 162mm thick AFS wall |  | t
| Reinforcement to 200mm thick AFS wall |  | t
| Level 3 - First Floor (ST-101-00-1) |  | Head3
| Reinforcement to 162mm thick AFS wall |  | t
| Dincel Wall System |  | Head2
| Level 1 - Basement (ST-099-00-1) |  | Head3
| Reinforcement to 275mm thick dincel wall |  | t
| Reinforcement to 200mm thick dincel wall |  | t
| REINFORCEMENT (BY RATIO) |  | Head1
| Dincel Wall System |  | Head2
Level 1 - Basement (ST-099-00-1)
| Reinforcement to dincel wall; REO Rate: 230kg/m3 |  | t
| Level 2 - Ground Floor (ST-100-00-1) |  | Head3
| Reinforcement to dincel wall; REO Rate: 230kg/m3 |  | t
| Level 3 - First Floor (ST-101-00-1) |  | Head3
| Reinforcement to dincel wall; REO Rate: 230kg/m3 |  | t
| TOTAL Precast Concrete |  |  |  | 0
MASONRY
| GENERALLY |  | Head1
| Tenderers are referred to the Specification for the full particulars of workmanship and materials, and the quantities herein provided shall be read in conjunction with the drawings |  | Note
| This Builders Bill of Quantities has not been measured in accordance with the Australian Standard Method of Measurement of Building Works, 5th Edition |  | Note
| REFERENCES |  | Head1
| <add specification and/or references here> |  | Note
| PRICES |  | Head1
| Prices shall include for: |  | Head2
| Square cutting and waste |  | Note
| Forming all openings, machine cutting, cutting to form bond, cutting to form chases for edges of floor slabs |  | Note
| Forming reveals including pointing and cleaning down |  | Note
| Plumbing reveals and angles |  | Note
| Building in of frames, flashings, dampproof course, ties, lintels, structural steel framework and the like |  | Note
| Raking out joints for applied finishes |  | Note
| Keeping cavities clear of mortar droppings |  | Note
| Forming weepholes |  | Note
| Using solid blocks where core holes would otherwise be visible or where required for fire rating |  | Note
| Using matching half-blocks, closers, lintel and bond beam blocks as required |  | Note
| Building in or cutting holes for pipes, handrails, cramps, steel ties sections and the like |  | Note
| Making good and protecting finished surfaces |  | Note
| Cleaning down |  | Note
| Environmental and sustainable requirements detailed in the Tender documents (if any) |  | Note
| GENERAL ITEMS |  | Head1
| Allow for providing brick and mortar samples | 1 | Item
| Allow for building sample panels | 1 | Item
| Allow for testing | 1 | Item
| Allow for giving notice of and providing facilities for inspection | 1 | Item
| Allow for compliance with quality assurance requirements | 1 | Item
| Allow for data submissions | 1 | Item
| Allow for storing and protecting bricks | 1 | Item
| Allow for warranties | 1 | Item
| Allow for attending on and making good after all other trades, cutting out, forming all chases, grooves and holes building in all pipes, sleeves, anchor, bolts, lugs, fixings etc as required, replacing defective bricks, pointing up all faulty joints, holes and dressing and making good damaged or defective work | 1 | Item
| NOTES AND ASSUMPTIONS |  | Head1
| There are no assumptions for Masonry Trade, documents were sufficient to cover the entire scope. |  | Note
| EXTERNAL BLOCKWORK WALL |  | Head1
| External Blockwall up to 3.0m high |  | Head2
| BW1 - 90mm Block Wall |  | Head3
| Ground Floor (DWG. NO) |  | m2
| Level 1 (DWG. NO) |  | m2
| Level 2 (DWG. NO) |  | m2
| BW2 - 140mm Block Wall |  | Head3
| Ground Floor (DWG. NO) |  | m2
| Level 1 (DWG. NO) |  | m2
| Level 2 (DWG. NO) |  | m2
| External Blockwall with total height from 3.0m - 4.0m |  | Head2
| BW3 - 190mm Block Wall |  | Head3
| Ground Floor (DWG. NO) |  | m2
| Level 1 (DWG. NO) |  | m2
| Level 2 (DWG. NO) |  | m2
| BW4 - 290mm Retaining Block Wall |  | Head3
| Ground Floor (DWG. NO) |  | m2
| Level 1 (DWG. NO) |  | m2
| External Blockwall with total height from 4.0m - 5.0m |  | Head2
| BW3 - 190mm Block Wall |  | Head3
| Ground Floor (DWG. NO) |  | m2
| Level 1 (DWG. NO) |  | m2
| Level 2 (DWG. NO) |  | m2
| COREFILLING TO EXTERNAL BLOCKWORK WALL |  | Head1
| Corefilling to External Blockwall up to 3.0m high |  | Head2
| Corefilling to BW1 - 90mm block wall; 20MPa, 250mm slump, 10mm max aggregate size; Assumed 0.06m3/m2 corefilling |  | Head3
| Ground Floor (DWG. NO) |  | m3
| Level 1 (DWG. NO) |  | m3
| Level 2 (DWG. NO) |  | m3
| Corefilling to BW2 - 140mm block wall; 20MPa, 250mm slump, 10mm max aggregate size; Assumed 0.1m3/m2 corefilling |  | Head3
| Ground Floor (DWG. NO) |  | m3
| Level 1 (DWG. NO) |  | m3
| Level 2 (DWG. NO) |  | m3
| Corefilling to External Blockwall with total height from 3.0m - 4.0m |  | Head2
| Corefilling to BW3 - 190mm block wall; 20MPa, 250mm slump, 10mm max aggregate size; Assumed 0.12m3/m2 corefilling |  | Head3
| Ground Floor (DWG. NO) |  | m3
| Level 1 (DWG. NO) |  | m3
| Level 2 (DWG. NO) |  | m3
| Corefilling to BW4 - 290mm retaining block walll; 20MPa, 250mm slump, 10mm max aggregate size; Assumed 0.17m3/m2 corefilling |  | Head3
| Ground Floor (DWG. NO) |  | m3
| Level 1 (DWG. NO) |  | m3
| Corefilling to External Blockwall with total height from 4.0m - 5.0m |  | Head2
| Corefilling to BW3 - 190mm block wall; 20MPa, 250mm slump, 10mm max aggregate size; Assumed 0.12m3/m2 corefilling |  | Head3
| Ground Floor (DWG. NO) |  | m3
| Level 1 (DWG. NO) |  | m3
| Level 2 (DWG. NO) |  | m3
| BAR REINFORCEMENT TO EXTERNAL BLOCKWORK WALL (MEASURED) |  | Head1
| Bar reinforcement to External Blockwall up to 3.0m high |  | Head2
| Bar reinforcement to BW1 - 90mm block wall |  | Head3
| Ground Floor (DWG. NO) |  | t
| Level 1 (DWG. NO) |  | t
| Level 2 (DWG. NO) |  | t
| Bar reinforcement to BW2 - 140mm block wall |  | Head3
| Ground Floor (DWG. NO) |  | t
| Level 1 (DWG. NO) |  | t
| Level 2 (DWG. NO) |  | t
| Bar reinforcement to External Blockwall with total height from 3.0m - 4.0m |  | Head2
| Bar reinforcement to BW3 - 190mm block wall |  | Head3
| Ground Floor (DWG. NO) |  | t
| Level 1 (DWG. NO) |  | t
| Level 2 (DWG. NO) |  | t
| Bar reinforcement to BW4 - 290mm retaining block wall |  | Head3
| Ground Floor (DWG. NO) |  | t
| Level 1 (DWG. NO) |  | t
| Bar reinforcement to External Blockwall with total height from 4.0m - 5.0m |  | Head2
| Bar reinforcement to BW3 - 190mm block wall |  | Head3
| Ground Floor (DWG. NO) |  | t
| Level 1 (DWG. NO) |  | t
| Level 2 (DWG. NO) |  | t
| BAR REINFORCEMENT TO EXTERNAL BLOCKWORK WALL (BY RATIO) |  | Head1
| Bar reinforcement to External Blockwall up to 3.0m high |  | Head2
| Reinforcement to BW1 - 90mm block wall; Assumed REO Rate: 35kg/m3 |  | Head3
| Ground Floor (DWG. NO) |  | t
| Level 1 (DWG. NO) |  | t
| Level 2 (DWG. NO) |  | t
| Reinforcement to BW2 - 140mm block wall; Assumed REO Rate: 60kg/m3 |  | Head3
| Ground Floor (DWG. NO) |  | t
| Level 1 (DWG. NO) |  | t
| Level 2 (DWG. NO) |  | t
| Bar reinforcement to External Blockwall with total height from 3.0m - 4.0m |  | Head2
| Reinforcement to BW3 - 190mm block wall; Assumed REO Rate: 75kg/m3 |  | Head3
| Ground Floor (DWG. NO) |  | t
| Level 1 (DWG. NO) |  | t
| Level 2 (DWG. NO) |  | t
| Reinforcement to BW4 - 290mm retaining block wall; Assumed REO Rate: 90kg/m3 |  | Head3
| Ground Floor (DWG. NO) |  | t
| Level 1 (DWG. NO) |  | t
| Bar reinforcement to External Blockwall with total height from 4.0m - 5.0m |  | Head2
| Reinforcement to BW3 - 190mm block wall; Assumed REO Rate: 75kg/m3 |  | Head3
| Ground Floor (DWG. NO) |  | t
| Level 1 (DWG. NO) |  | t
| Level 2 (DWG. NO) |  | t
| INTERNAL BLOCKWORK WALL |  | Head1
| Internal Blockwall up to 3.0m high |  | Head2
| BW1 - 90mm Block Wall |  | Head3
| Ground Floor (DWG. NO) |  | m2
| Level 1 (DWG. NO) |  | m2
| Level 2 (DWG. NO) |  | m2
| BW2 - 140mm Block Wall |  | Head3
| Ground Floor (DWG. NO) |  | m2
| Level 1 (DWG. NO) |  | m2
| Level 2 (DWG. NO) |  | m2
| Internal Blockwall with total height from 3.0m - 4.0m |  | Head2
| BW3 - 190mm Block Wall |  | Head3
| Ground Floor (DWG. NO) |  | m2
| Level 1 (DWG. NO) |  | m2
| Level 2 (DWG. NO) |  | m2
| BW4 - 290mm Retaining Block Wall |  | Head3
| Ground Floor (DWG. NO) |  | m2
| Level 1 (DWG. NO) |  | m2
| Internal Blockwall with total height from 4.0m - 5.0m |  | Head2
| BW3 - 190mm Block Wall |  | Head3
| Ground Floor (DWG. NO) |  | m2
| Level 1 (DWG. NO) |  | m2
| Level 2 (DWG. NO) |  | m2
| COREFILLING TO INTERNAL BLOCKWORK WALL |  | Head1
| Corefilling to Internal Blockwall up to 3.0m high |  | Head2
| Corefilling to BW1 - 90mm block wall; 20MPa, 250mm slump, 10mm max aggregate size; Assumed CF Rate: 0.06m3/m2 |  | Head3
| Ground Floor (DWG. NO) |  | m3
| Level 1 (DWG. NO) |  | m3
| Level 2 (DWG. NO) |  | m3
| Corefilling to BW2 - 140mm block wall; 20MPa, 250mm slump, 10mm max aggregate size; Assumed 0.1m3/m2 corefilling |  | Head3
| Ground Floor (DWG. NO) |  | m3
| Level 1 (DWG. NO) |  | m3
| Level 2 (DWG. NO) |  | m3
| Corefilling to Internal Blockwall with total height from 3.0m - 4.0m |  | Head2
| Corefilling to BW3 - 190mm block wall; 20MPa, 250mm slump, 10mm max aggregate size; Assumed 0.12m3/m2 corefilling |  | Head3
| Ground Floor (DWG. NO) |  | m3
| Level 1 (DWG. NO) |  | m3
| Level 2 (DWG. NO) |  | m3
| Corefilling to BW4 - 290mm retaining block walll; 20MPa, 250mm slump, 10mm max aggregate size; Assumed 0.17m3/m2 corefilling |  | Head3
| Ground Floor (DWG. NO) |  | m3
| Level 1 (DWG. NO) |  | m3
| Corefilling to Internal Blockwall with total height from 4.0m - 5.0m |  | Head2
| Corefilling to BW3 - 190mm block wall; 20MPa, 250mm slump, 10mm max aggregate size; Assumed 0.12m3/m2 corefilling |  | Head3
| Ground Floor (DWG. NO) |  | m3
| Level 1 (DWG. NO) |  | m3
| Level 2 (DWG. NO) |  | m3
| BAR REINFORCEMENT TO INTERNAL BLOCKWORK WALL (MEASURED) |  | Head1
| Bar reinforcement to Internal Blockwall up to 3.0m high |  | Head2
| Bar reinforcement to BW1 - 90mm block wall |  | Head3
| Ground Floor (DWG. NO) |  | t
| Level 1 (DWG. NO) |  | t
| Level 2 (DWG. NO) |  | t
| Bar reinforcement to BW2 - 140mm block wall |  | Head3
| Ground Floor (DWG. NO) |  | t
| Level 1 (DWG. NO) |  | t
| Level 2 (DWG. NO) |  | t
| Bar reinforcement to Internal Blockwall with total height from 3.0m - 4.0m |  | Head2
| Bar reinforcement to BW3 - 190mm block wall |  | Head3
| Ground Floor (DWG. NO) |  | t
| Level 1 (DWG. NO) |  | t
| Level 2 (DWG. NO) |  | t
| Bar reinforcement to BW4 - 290mm retaining block wall |  | Head3
| Ground Floor (DWG. NO) |  | t
| Level 1 (DWG. NO) |  | t
| Bar reinforcement to Internal Blockwall with total height from 4.0m - 5.0m |  | Head2
| Bar reinforcement to BW3 - 190mm block wall |  | Head3
| Ground Floor (DWG. NO) |  | t
| Level 1 (DWG. NO) |  | t
| Level 2 (DWG. NO) |  | t
| BAR REINFORCEMENT TO INTERNAL BLOCKWORK WALL (BY RATIO) |  | Head1
| Bar reinforcement to Internal Blockwall up to 3.0m high |  | Head2
| Reinforcement to BW1 - 90mm block wall; Assumed REO Rate: 35kg/m3 |  | Head3
| Ground Floor (DWG. NO) |  | t
| Level 1 (DWG. NO) |  | t
| Level 2 (DWG. NO) |  | t
| Reinforcement to BW2 - 140mm block wall; Assumed REO Rate: 60kg/m3 |  | Head3
| Ground Floor (DWG. NO) |  | t
| Level 1 (DWG. NO) |  | t
| Level 2 (DWG. NO) |  | t
| Bar reinforcement to Internal Blockwall with total height from 3.0m - 4.0m |  | Head2
| Reinforcement to BW3 - 190mm block wall; Assumed REO Rate: 75kg/m3 |  | Head3
| Ground Floor (DWG. NO) |  | t
| Level 1 (DWG. NO) |  | t
| Level 2 (DWG. NO) |  | t
| Reinforcement to BW4 - 290mm retaining block wall; Assumed REO Rate: 90kg/m3 |  | Head3
| Ground Floor (DWG. NO) |  | t
| Level 1 (DWG. NO) |  | t
| Bar reinforcement to Internal Blockwall with total height from 4.0m - 5.0m |  | Head2
| Reinforcement to BW3 - 190mm block wall; Assumed REO Rate: 75kg/m3 |  | Head3
| Ground Floor (DWG. NO) |  | t
| Level 1 (DWG. NO) |  | t
| Level 2 (DWG. NO) |  | t
| RETAINING BLOCKWORK WALL |  | Head1
| Retaining Blockwall up to 3.0m high |  | Head2
| BW1 - 90mm Block Wall |  | Head3
| Ground Floor (DWG. NO) |  | m2
| Level 1 (DWG. NO) |  | m2
| Level 2 (DWG. NO) |  | m2
| BW2 - 140mm Block Wall |  | Head3
| Ground Floor (DWG. NO) |  | m2
| Level 1 (DWG. NO) |  | m2
| Level 2 (DWG. NO) |  | m2
| Retaining Blockwall with total height from 3.0m - 4.0m |  | Head2
| BW3 - 190mm Block Wall |  | Head3
| Ground Floor (DWG. NO) |  | m2
| Level 1 (DWG. NO) |  | m2
| Level 2 (DWG. NO) |  | m2
| BW4 - 290mm Retaining Block Wall |  | Head3
| Ground Floor (DWG. NO) |  | m2
| Level 1 (DWG. NO) |  | m2
| Retaining Blockwall with total height from 4.0m - 5.0m |  | Head2
| BW3 - 190mm Block Wall |  | Head3
| Ground Floor (DWG. NO) |  | m2
| Level 1 (DWG. NO) |  | m2
| Level 2 (DWG. NO) |  | m2
| COREFILLING TO RETAINING BLOCKWORK WALL |  | Head1
| Corefilling to Retaining Blockwall up to 3.0m high |  | Head2
| Corefilling to BW1 - 90mm block wall; 20MPa, 250mm slump, 10mm max aggregate size; Assumed CF Rate: 0.06m3/m2 |  | Head3
| Ground Floor (DWG. NO) |  | m3
| Level 1 (DWG. NO) |  | m3
| Level 2 (DWG. NO) |  | m3
| Corefilling to BW2 - 140mm block wall; 20MPa, 250mm slump, 10mm max aggregate size; Assumed 0.1m3/m2 corefilling |  | Head3
| Ground Floor (DWG. NO) |  | m3
| Level 1 (DWG. NO) |  | m3
| Level 2 (DWG. NO) |  | m3
| Corefilling to Retaining Blockwall with total height from 3.0m - 4.0m |  | Head2
| Corefilling to BW3 - 190mm block wall; 20MPa, 250mm slump, 10mm max aggregate size; Assumed 0.12m3/m2 corefilling |  | Head3
| Ground Floor (DWG. NO) |  | m3
| Level 1 (DWG. NO) |  | m3
| Level 2 (DWG. NO) |  | m3
| Corefilling to BW4 - 290mm retaining block walll; 20MPa, 250mm slump, 10mm max aggregate size; Assumed 0.17m3/m2 corefilling |  | Head3
| Ground Floor (DWG. NO) |  | m3
| Level 1 (DWG. NO) |  | m3
| Corefilling to Retaining Blockwall with total height from 4.0m - 5.0m |  | Head2
| Corefilling to BW3 - 190mm block wall; 20MPa, 250mm slump, 10mm max aggregate size; Assumed 0.12m3/m2 corefilling |  | Head3
| Ground Floor (DWG. NO) |  | m3
| Level 1 (DWG. NO) |  | m3
| Level 2 (DWG. NO) |  | m3
| BAR REINFORCEMENT TO RETAINING BLOCKWORK WALL (MEASURED) |  | Head1
| Bar reinforcement to Retaining Blockwall up to 3.0m high |  | Head2
| Bar reinforcement to BW1 - 90mm block wall |  | Head3
| Ground Floor (DWG. NO) |  | t
| Level 1 (DWG. NO) |  | t
| Level 2 (DWG. NO) |  | t
| Bar reinforcement to BW2 - 140mm block wall |  | Head3
| Ground Floor (DWG. NO) |  | t
| Level 1 (DWG. NO) |  | t
| Level 2 (DWG. NO) |  | t
| Bar reinforcement to Retaining Blockwall with total height from 3.0m - 4.0m |  | Head2
| Bar reinforcement to BW3 - 190mm block wall |  | Head3
| Ground Floor (DWG. NO) |  | t
| Level 1 (DWG. NO) |  | t
| Level 2 (DWG. NO) |  | t
| Bar reinforcement to BW4 - 290mm retaining block wall |  | Head3
| Ground Floor (DWG. NO) |  | t
| Level 1 (DWG. NO) |  | t
| Bar reinforcement to Retaining Blockwall with total height from 4.0m - 5.0m |  | Head2
| Bar reinforcement to BW3 - 190mm block wall |  | Head3
| Ground Floor (DWG. NO) |  | t
| Level 1 (DWG. NO) |  | t
| Level 2 (DWG. NO) |  | t
| BAR REINFORCEMENT TO RETAINING BLOCKWORK WALL (BY RATIO) |  | Head1
| Bar reinforcement to Retaining Blockwall up to 3.0m high |  | Head2
| Reinforcement to BW1 - 90mm block wall; Assumed REO Rate: 35kg/m3 |  | Head3
| Ground Floor (DWG. NO) |  | t
| Level 1 (DWG. NO) |  | t
| Level 2 (DWG. NO) |  | t
| Reinforcement to BW2 - 140mm block wall; Assumed REO Rate: 60kg/m3 |  | Head3
| Ground Floor (DWG. NO) |  | t
| Level 1 (DWG. NO) |  | t
| Level 2 (DWG. NO) |  | t
| Bar reinforcement to Retaining Blockwall with total height from 3.0m - 4.0m |  | Head2
| Reinforcement to BW3 - 190mm block wall; Assumed REO Rate: 75kg/m3 |  | Head3
| Ground Floor (DWG. NO) |  | t
| Level 1 (DWG. NO) |  | t
| Level 2 (DWG. NO) |  | t
| Reinforcement to BW4 - 290mm retaining block wall; Assumed REO Rate: 90kg/m3 |  | Head3
| Ground Floor (DWG. NO) |  | t
| Level 1 (DWG. NO) |  | t
| Bar reinforcement to Retaining Blockwall with total height from 4.0m - 5.0m |  | Head2
| Reinforcement to BW3 - 190mm block wall; Assumed REO Rate: 75kg/m3 |  | Head3
| Ground Floor (DWG. NO) |  | t
| Level 1 (DWG. NO) |  | t
| Level 2 (DWG. NO) |  | t
| RETAINING BLOCKWORK WALL SUNDRIES |  | Head1
| 100mm diameter AGI drain in geofabric sock connected into stormwater system |  | m
| 100mm diameter subsoil drainage line surrounded with min 100mm of nom 20mm course filter material in geotextile filter fabric (BIDIM A14 or similar) connected to nearest pit at 1% min grade |  | m
| EXTERNAL BRICKWORK WALL |  | Head1
| Brickwall up to 3.0m high |  | Head2
| BK1 - 110mm Brick Wall |  | Head3
| Ground Floor (DWG. NO) |  | m2
| Level 1 (DWG. NO) |  | m2
| Level 2 (DWG. NO) |  | m2
| Brickwall with total height from 3.0m - 4.0m |  | Head2
| BK1 - 110mm Brick Wall |  | Head3
| Ground Floor (DWG. NO) |  | m2
| Level 1 (DWG. NO) |  | m2
| Level 2 (DWG. NO) |  | m2
| Brickwall with total height from 4.0m - 5.0m |  | Head2
| BK1 - 110mm Brick Wall |  | Head3
| Ground Floor (DWG. NO) |  | m2
| Level 1 (DWG. NO) |  | m2
| Level 2 (DWG. NO) |  | m2
| INTERNAL BRICKWORK WALL |  | Head1
| Brickwall up to 3.0m high |  | Head2
| BK1 - 110mm Brick Wall |  | Head3
| Ground Floor (DWG. NO) |  | m2
| Level 1 (DWG. NO) |  | m2
| Level 2 (DWG. NO) |  | m2
| Brickwall with total height from 3.0m - 4.0m |  | Head2
| BK1 - 110mm Brick Wall |  | Head3
| Ground Floor (DWG. NO) |  | m2
| Level 1 (DWG. NO) |  | m2
| Level 2 (DWG. NO) |  | m2
| Brickwall with total height from 4.0m - 5.0m |  | Head2
| BK1 - 110mm Brick Wall |  | Head3
| Ground Floor (DWG. NO) |  | m2
| Level 1 (DWG. NO) |  | m2
| Level 2 (DWG. NO) |  | m2
| DINCEL/AFS WALL |  | Head1
| Insitu Concrete |  | Head2
| External AFS/Dincel Wall |  | Head3
| 200mm thick AFS wall concrete fill (50MPa, 80mm slump, 20mm max. aggregate size) |  | Head4
| Ground Floor (DWG. NO) |  | m3
| Level 1 (DWG. NO) |  | m3
| 200mm thick Dincel wall concrete fill (50MPa, 80mm slump, 20mm max. aggregate size) |  | Head4
| Ground Floor (DWG. NO) |  | m3
| Level 1 (DWG. NO) |  | m3
| Internal AFS/Dincel Wall |  | Head3
| 200mm thick AFS wall concrete fill (50MPa, 80mm slump, 20mm max. aggregate size) |  | Head4
| Ground Floor (DWG. NO) |  | m3
| Level 1 (DWG. NO) |  | m3
| 200mm thick Dincel wall concrete fill (50MPa, 80mm slump, 20mm max. aggregate size) |  | Head4
| Ground Floor (DWG. NO) |  | m3
| Level 1 (DWG. NO) |  | m3
| AFS/Dincel Wall System Formwork |  | Head2
| External AFS/Dincel Wall |  | Head3
| Formwork to 200mm thick AFS wall |  | Head4
| Ground Floor (DWG. NO) |  | m3
| Level 1 (DWG. NO) |  | m3
| Formwork to 200mm thick Dincel wall |  | Head4
| Ground Floor (DWG. NO) |  | m3
| Level 1 (DWG. NO) |  | m3
| Internal AFS/Dincel Wall |  | Head3
| Formwork to 200mm thick AFS wall |  | Head4
| Ground Floor (DWG. NO) |  | m2
| Level 1 (DWG. NO) |  | m2
| Formwork to 200mm thick Dincel wall |  | Head4
| Ground Floor (DWG. NO) |  | m2
| Level 1 (DWG. NO) |  | m2
| Bar Reinforcement (By Ratio) |  | Head2
| External AFS/Dincel Wall |  | Head3
| Reinforcement to AFS wall; REO Rate: XXXkg/m3 |  | Head4
| Ground Floor (DWG. NO) |  | t
| Level 1 (DWG. NO) |  | t
| Reinforcement to Dincel wall; REO Rate: XXXkg/m3 |  | Head4
| Ground Floor (DWG. NO) |  | t
| Level 1 (DWG. NO) |  | t
| Internal AFS/Dincel Wall |  | Head3
| Reinforcement to AFS wall; REO Rate: XXXkg/m3 |  | Head4
| Ground Floor (DWG. NO) |  | t
| Level 1 (DWG. NO) |  | t
| Reinforcement to Dincel wall; REO Rate: XXXkg/m3 |  | Head4
| Ground Floor (DWG. NO) |  | t
| Level 1 (DWG. NO) |  | t
| Bar Reinforcement (Measured) |  | Head2
| External AFS/Dincel Wall |  | Head3
| Reinforcement to AFS wall |  | Head4
| Ground Floor (DWG. NO) |  | t
| Level 1 (DWG. NO) |  | t
| Reinforcement to Dincel wall |  | Head4
| Ground Floor (DWG. NO) |  | t
| Level 1 (DWG. NO) |  | t
| Internal AFS/Dincel Wall |  | Head3
| Reinforcement to AFS wall |  | Head4
| Ground Floor (DWG. NO) |  | t
| Level 1 (DWG. NO) |  | t
| Reinforcement to Dincel wall |  | Head4
| Ground Floor (DWG. NO) |  | t
| Level 1 (DWG. NO) |  | t
| TOTAL Masonry |  |  |  | 0
*No need for reinforcement and concrete supply summary for piling
*For description of reinforcement: "Bar reinforcement to _____" if measured; "Reinforcement to _____ " if by ratio
*For suspended slabs, measure strutting heights and separate area that have different strutting heights.
*No need for reinforcement for Integral Fall and Sacrificial Slab, UNO
*Include 40mm average thickness Integral Fall to slabs with "MIN" on tagging
TOTAL FOR BUILDING