## CostX
Structural Steel
Structural Steel
Code | Description | Quantity | UOM | Rate | SubTotal | Factor | Total | Total
STRUCTURAL STEEL
| GENERALLY |  | Head1
| Tenderers are referred to the Specification for the full particulars of workmanship and materials, and the quantities herein provided shall be read in conjunction with the drawings |  | Note
| This Builders Bill of Quantities has not been measured in accordance with the Australian Standard Method of Measurement of Building Works, 5th Edition |  | Note
| REFERENCES |  | Head1
Note
| PRICES |  | Head1
| Prices shall include for: |  | Head2
| All shop fabrication work including cutting, notching, milling, machining, drilling, slotted holes, bolting, riveting, welding, grinding and incidental labours |  | Note
| Marking, delivery, unloading, hoisting, erecting and fixing |  | Note
| Cutting to dead lengths, notching and machining ends and bearings |  | Note
| Site cutting and welding |  | Note
| Touching up surface treatment where required |  | Note
| Bolts including nuts and washers |  | Note
| Environmental and sustainable requirements detailed in the Tender documents (if any) |  | Note
| GENERAL ITEMS |  | Head1
| Allow for giving notice of and providing facilities for inspection | 1 | Item
| Allow for compliance with quality assurance requirements | 1 | Item
| Allow for preparation of shop drawings | 1 | Item
| Allow for testing in accordance with the Engineer's requirements | 1 | Item
| Allow for providing samples of materials or finishes | 1 | Item
| Allow for obtaining manufacturers certificates of inspections | 1 | Item
| Allow for special trial shop assembly where required | 1 | Item
| Allow for necessary temporary bracing, propping and the like required for erection and removing on completion | 1 | Item
| Allow for inspection / testing of welds including the use of any special equipment | 1 | Item
| Allow for contractor's submissions | 1 | Item
| Allow for identification marks to steel | 1 | Item
| NOTES AND ASSUMPTIONS |  | Head1
| Assumed all steel will be sandblasted to Class 2.5 |  | Note
| COLUMNS |  | Head1
| Level 1 (ST-DRG-GP-0501) |  | Head2
| M6 Mullion - 89 x 89 x 3.5 SHS, 9.1kg/m, 356mm surface perimeter | 0 | t
| OR1 - 150 UC 30, 30kg/m, 914.8mm surface perimeter | 0 | t
| OR2 - 150 PFC, 17.7kg/m, 588mm surface perimeter | 0 | t
| 15% for connection, etc | 0 | t
| Roof (ST-DRG-GP-0501) |  | Head2
| M6 Mullion - 89 x 89 x 3.5 SHS, 9.1kg/m, 356mm surface perimeter | 0 | t
| OR1 - 150 UC 30, 30kg/m, 914.8mm surface perimeter | 0 | t
| OR2 - 150 PFC, 17.7kg/m, 588mm surface perimeter | 0 | t
| SC17 Column - 89 x 89 x 6 SHS, 14.6kg/m, 356mm surface perimeter | 0 | t
| 15% for connection, etc | 0 | t
| Baseplate to SC17 Column - 89 x 89 x 6 SHS, 14.6kg/m, 356mm surface perimeter | 0 | no
| FRAMING |  | Head1
| Level 1 (ST-DRG-GP-0501) |  | Head2
| FB Fly Brace - 50 x 50 x 3 EA, 2.3kg/m, 200mm surface perimeter | 0 | t
| R16 - 200 UB 22, 22.3kg/m, 926mm surface perimeter | 0 | t
| RA2 - 75 x 75 x 5 EA, 5.3kg/m, 300mm surface perimeter | 0 | t
| RB3 - 65 x 65 x 6 EA, 5.9kg/m, 260mm surface perimeter | 0 | t
| S7 - 89 x 89 x 3.5 SHS, 9.1kg/m, 356mm surface perimeter | 0 | t
| S8 - 89 x 89 x 6 SHS, 14.6kg/m, 356mm surface perimeter | 0 | t
| TB5 - 200 x 100 x 6 RHS, 26.2kg/m, 600mm surface perimeter | 0 | t
| WH3 - 89 x 89 x 3.5 SHS, 9.1kg/m, 356mm surface perimeter | 0 | t
| 15% for connection, etc | 0 | t
| Roof (ST-DRG-GP-0501) |  | Head2
| FB Fly Brace - 50 x 50 x 3 EA, 2.3kg/m, 200mm surface perimeter | 0 | t
| R16 - 200 UB 22, 22.3kg/m, 926mm surface perimeter | 0 | t
| RA2 - 75 x 75 x 5 EA, 5.3kg/m, 300mm surface perimeter | 0 | t
| RB3 - 65 x 65 x 6 EA, 5.9kg/m, 260mm surface perimeter | 0 | t
| S7 - 89 x 89 x 3.5 SHS, 9.1kg/m, 356mm surface perimeter | 0 | t
| S8 - 89 x 89 x 6 SHS, 14.6kg/m, 356mm surface perimeter | 0 | t
| TB5 - 200 x 100 x 6 RHS, 26.2kg/m, 600mm surface perimeter | 0 | t
| WH3 - 89 x 89 x 3.5 SHS, 9.1kg/m, 356mm surface perimeter | 0 | t
| 15% for connection, etc | 0 | t
| SECONDARY FRAMING |  | Head1
| Allow secondary steel framing not shown in structural drawings | 1 | Item
| BRACING |  | Head1
| Roof (ST-DRG-GP-0501) |  | Head2
| RB20a - 20mm diameter Rod with Grade 'S' Turnbuckles | 0 | m
| PURLINS & GIRTS |  | Head1
| Roof (ST-DRG-GP-0501) |  | Head2
| Bridging to Purlins and Girt | 0 | m
| FT1 Truss Chord - EC20024 | 0 | m
| FT1 Truss Web - EC20019 | 0 | m
| P9 - EZ15019 at 1200 CTS with 1 row of bridging. Lap 900 | 0 | m
| P10 - EZ15019 at 1200 CTS with 1 row of bridging | 0 | m
| SURFACE PREPARATION |  | Head1
| Class 2.5 Blast Clean |  | Head2
| Sandblasting to Columns |  | t
| Sandblasting to Framings |  | t
| Hot dipped galvanising |  | Head2
| Hot dipped galvanising to Columns |  | t
| Hot dipped galvanising to Framings |  | t
FIREPROOFING
| Fireproof paint to Columns |  | m2
| Fireproof paint to Framings |  | m2
| TOTAL Structural Steel |  |  |  | 0
TOTAL FOR BUILDING