## CostX
Wall Types
Wall Types
Code | Description | Quantity | UOM | Rate | SubTotal | Factor | Total | Total
PARTITION AND LININGS
| GENERALLY |  | Head1
| Tenderers are referred to the Specification for the full particulars of workmanship and materials, and the quantities herein provided shall be read in conjunction with the drawings |  | Note
| This Builders Bill of Quantities has not been measured in accordance with the Australian Standard Method of Measurement of Building Works, 5th Edition |  | Note
| REFERENCES |  | Head1
| <add specification and/or references> |  | Note
| PRICES |  | Head1
| Prices shall include for: |  | Head2
| The contractor to ensure the Environmentally Sustainable Design (ESD) strategies are incorporated, and an equivalent 5 Star Green Star is achieved in line with HI Design Guidance Note (DGN) No.058 - ESD Evaluation Tool |  | Note
| Environmental and sustainable requirements detailed in the Tender documents (if any) |  | Note
| Wall framing |  | Head3
| All shop fabrication work including cutting, notching, milling, machining, drilling, slotted holes, bolting, riveting, welding, grinding and incidental labours |  | Note
| Marking, delivery, unloading, hoisting, erecting and fixing |  | Note
| Cutting to dead lengths, notching and machining ends and bearings |  | Note
| Touching up surface treatment where required |  | Note
| Bolts and nuts and any type of washer that may be required |  | Note
| Linings |  | Head3
| Notching and fitting around projections, pipes, light fittings, hatches and the like and including cleats, packers, wedges and similar items |  | Note
| Nails and screws |  | Note
| Internal and external angles |  | Note
| Edges set and finished flush with solid plastering in the same plane |  | Note
| Casing beads |  | Note
| Cutting and making good around pipes and the like |  | Note
| Insulation |  | Head3
| Laps, square cutting and waste |  | Note
| Nails, screws, clips, rivets, straps and the like |  | Note
| Temporary screeds, rules and grounds |  | Note
| GENERAL ITEMS |  | Head1
| Allow for shop drawings if required | 1 | Item
| Allow for samples | 1 | Item
| Allow for testing | 1 | Item
| Allow for contractor's submissions | 1 | Item
| Allow for giving notice of and providing facilities for inspection | 1 | Item
| Allow for attending on and making good after all other trades, cutting out and making good defective work and for cleaning on completion | 1 | Item
| Allow for protecting finished surfaces | 1 | Item
| Allow for covering and protecting surfaces from weather and building operations | 1 | Item
| Allow for cleaning on completion | 1 | Item
| Allow for maintenance manual | 1 | Item
| Allow for warranties | 1 | Item
| NOTES AND ASSUMPTIONS |  | Head1
| There are no assumptions for Partitions and Linings Trade, documents were sufficient to cover the entire scope. |  | Note
| EXTERNAL WALL |  | Head1
| Fire Rated Walls |  | Head2
| WT1 - Wall Type 1 <add description> |  | Head3
| Ground Floor (Drawing No.) |  | m2
| Level 1 (Drawing No.) |  | m2
| WT2 - Wall Type 2 <add description> |  | Head3
| Ground Floor (Drawing No.) |  | m2
| Level 1 (Drawing No.) |  | m2
| Acoustically Rated Walls |  | Head2
| WT1 - Wall Type 1 <add description> |  | Head3
| Ground Floor (Drawing No.) |  | m2
| Level 1 (Drawing No.) |  | m2
| WT2 - Wall Type 2 <add description> |  | Head3
| Ground Floor (Drawing No.) |  | m2
| Level 1 (Drawing No.) |  | m2
| INTERNAL WALL |  | Head1
| Fire Rated Walls |  | Head2
| WT1 - Wall Type 1 <add description> |  | Head3
| Ground Floor (Drawing No.) |  | m2
| Level 1 (Drawing No.) |  | m2
| WT2 - Wall Type 2 <add description> |  | Head3
| Ground Floor (Drawing No.) |  | m2
| Level 1 (Drawing No.) |  | m2
| Acoustically Rated Walls |  | Head2
| WT1 - Wall Type 1 <add description> |  | Head3
| Ground Floor (Drawing No.) |  | m2
| Level 1 (Drawing No.) |  | m2
| WT2 - Wall Type 2 <add description> |  | Head3
| Ground Floor (Drawing No.) |  | m2
| Level 1 (Drawing No.) |  | m2
| Non-Fire Rated Walls |  | Head2
| WT1 - Wall Type 1 <add description> |  | Head3
| Ground Floor (Drawing No.) |  | m2
| Level 1 (Drawing No.) |  | m2
| WT2 - Wall Type 2 <add description> |  | Head3
| Ground Floor (Drawing No.) |  | m2
| Level 1 (Drawing No.) |  | m2
| TOTAL Partition and Linings |  |  |  | 0
MASONRY
| GENERALLY |  | Head1
| Tenderers are referred to the Specification for the full particulars of workmanship and materials, and the quantities herein provided shall be read in conjunction with the drawings |  | Note
| This Builders Bill of Quantities has not been measured in accordance with the Australian Standard Method of Measurement of Building Works, 5th Edition |  | Note
| REFERENCES |  | Head1
| <add specification and/or references> |  | Note
| PRICES |  | Head1
| Prices shall include for: |  | Head2
| Square cutting and waste |  | Note
| Forming all openings, machine cutting, cutting to form bond, cutting to form chases for edges of floor slabs |  | Note
| Forming reveals including pointing and cleaning down |  | Note
| Plumbing reveals and angles |  | Note
| Building in of frames, flashings, dampproof course, ties, lintels, structural steel framework and the like |  | Note
| Raking out joints for applied finishes |  | Note
| Keeping cavities clear of mortar droppings |  | Note
| Forming weepholes |  | Note
| Using solid blocks where core holes would otherwise be visible or where required for fire rating |  | Note
| Using matching half-blocks, closers, lintel and bond beam blocks as required |  | Note
| Building in or cutting holes for pipes, handrails, cramps, steel ties sections and the like |  | Note
| Making good and protecting finished surfaces |  | Note
| Cleaning down |  | Note
| Environmental and sustainable requirements detailed in the Tender documents (if any) |  | Note
| GENERAL ITEMS |  | Head1
| Allow for providing brick and mortar samples | 1 | Item
| Allow for building sample panels | 1 | Item
| Allow for testing | 1 | Item
| Allow for giving notice of and providing facilities for inspection | 1 | Item
| Allow for compliance with quality assurance requirements | 1 | Item
| Allow for data submissions | 1 | Item
| Allow for storing and protecting bricks | 1 | Item
| Allow for warranties | 1 | Item
| Allow for attending on and making good after all other trades, cutting out, forming all chases, grooves and holes building in all pipes, sleeves, anchor, bolts, lugs, fixings etc as required, replacing defective bricks, pointing up all faulty joints, holes and dressing and making good damaged or defective work | 1 | Item
| NOTES AND ASSUMPTIONS |  | Head1
| There are no assumptions for Masonry Trade, documents were sufficient to cover the entire scope. |  | Note
| EXTERNAL BLOCKWORK WALL |  | Head1
| External Blockwall up to 3.0m high |  | Head2
| BW1 - 90mm Block Wall |  | Head3
| Ground Floor (DWG. NO) |  | m2
| Level 1 (DWG. NO) |  | m2
| Level 2 (DWG. NO) |  | m2
| BW2 - 140mm Block Wall |  | Head3
| Ground Floor (DWG. NO) |  | m2
| Level 1 (DWG. NO) |  | m2
| Level 2 (DWG. NO) |  | m2
| External Blockwall with total height from 3.0m - 4.0m |  | Head2
| BW3 - 190mm Block Wall |  | Head3
| Ground Floor (DWG. NO) |  | m2
| Level 1 (DWG. NO) |  | m2
| Level 2 (DWG. NO) |  | m2
| BW4 - 290mm Retaining Block Wall |  | Head3
| Ground Floor (DWG. NO) |  | m2
| Level 1 (DWG. NO) |  | m2
| External Blockwall with total height from 4.0m - 5.0m |  | Head2
| BW3 - 190mm Block Wall |  | Head3
| Ground Floor (DWG. NO) |  | m2
| Level 1 (DWG. NO) |  | m2
| Level 2 (DWG. NO) |  | m2
| COREFILLING TO EXTERNAL BLOCKWORK WALL |  | Head1
| Corefilling to External Blockwall up to 3.0m high |  | Head2
| Corefilling to BW1 - 90mm block wall; 20MPa, 250mm slump, 10mm max aggregate size; Assumed CF Rate: 0.06m3/m2 |  | Head3
| Ground Floor (DWG. NO) |  | m3
| Level 1 (DWG. NO) |  | m3
| Level 2 (DWG. NO) |  | m3
| Corefilling to BW2 - 140mm block wall; 20MPa, 250mm slump, 10mm max aggregate size; Assumed 0.1m3/m2 corefilling |  | Head3
| Ground Floor (DWG. NO) |  | m3
| Level 1 (DWG. NO) |  | m3
| Level 2 (DWG. NO) |  | m3
| Corefilling to External Blockwall with total height from 3.0m - 4.0m |  | Head2
| Corefilling to BW3 - 190mm block wall; 20MPa, 250mm slump, 10mm max aggregate size; Assumed 0.12m3/m2 corefilling |  | Head3
| Ground Floor (DWG. NO) |  | m3
| Level 1 (DWG. NO) |  | m3
| Level 2 (DWG. NO) |  | m3
| Corefilling to BW4 - 290mm retaining block walll; 20MPa, 250mm slump, 10mm max aggregate size; Assumed 0.17m3/m2 corefilling |  | Head3
| Ground Floor (DWG. NO) |  | m3
| Level 1 (DWG. NO) |  | m3
| Corefilling to External Blockwall with total height from 4.0m - 5.0m |  | Head2
| Corefilling to BW3 - 190mm block wall; 20MPa, 250mm slump, 10mm max aggregate size; Assumed 0.12m3/m2 corefilling |  | Head3
| Ground Floor (DWG. NO) |  | m3
| Level 1 (DWG. NO) |  | m3
| Level 2 (DWG. NO) |  | m3
| BAR REINFORCEMENT TO EXTERNAL BLOCKWORK WALL (MEASURED) |  | Head1
| Bar reinforcement to External Blockwall up to 3.0m high |  | Head2
| Bar reinforcement to BW1 - 90mm block wall |  | Head3
| Ground Floor (DWG. NO) |  | t
| Level 1 (DWG. NO) |  | t
| Level 2 (DWG. NO) |  | t
| Bar reinforcement to BW2 - 140mm block wall |  | Head3
| Ground Floor (DWG. NO) |  | t
| Level 1 (DWG. NO) |  | t
| Level 2 (DWG. NO) |  | t
| Bar reinforcement to External Blockwall with total height from 3.0m - 4.0m |  | Head2
| Bar reinforcement to BW3 - 190mm block wall |  | Head3
| Ground Floor (DWG. NO) |  | t
| Level 1 (DWG. NO) |  | t
| Level 2 (DWG. NO) |  | t
| Bar reinforcement to BW4 - 290mm retaining block wall |  | Head3
| Ground Floor (DWG. NO) |  | t
| Level 1 (DWG. NO) |  | t
| Bar reinforcement to External Blockwall with total height from 4.0m - 5.0m |  | Head2
| Bar reinforcement to BW3 - 190mm block wall |  | Head3
| Ground Floor (DWG. NO) |  | t
| Level 1 (DWG. NO) |  | t
| Level 2 (DWG. NO) |  | t
| BAR REINFORCEMENT TO EXTERNAL BLOCKWORK WALL (BY RATIO) |  | Head1
| Bar reinforcement to External Blockwall up to 3.0m high |  | Head2
| Reinforcement to BW1 - 90mm block wall; Assumed REO Rate: 35kg/m3 |  | Head3
| Ground Floor (DWG. NO) |  | t
| Level 1 (DWG. NO) |  | t
| Level 2 (DWG. NO) |  | t
| Reinforcement to BW2 - 140mm block wall; Assumed REO Rate: 60kg/m3 |  | Head3
| Ground Floor (DWG. NO) |  | t
| Level 1 (DWG. NO) |  | t
| Level 2 (DWG. NO) |  | t
| Bar reinforcement to External Blockwall with total height from 3.0m - 4.0m |  | Head2
| Reinforcement to BW3 - 190mm block wall; Assumed REO Rate: 75kg/m3 |  | Head3
| Ground Floor (DWG. NO) |  | t
| Level 1 (DWG. NO) |  | t
| Level 2 (DWG. NO) |  | t
| Reinforcement to BW4 - 290mm retaining block wall; Assumed REO Rate: 90kg/m3 |  | Head3
| Ground Floor (DWG. NO) |  | t
| Level 1 (DWG. NO) |  | t
| Bar reinforcement to External Blockwall with total height from 4.0m - 5.0m |  | Head2
| Reinforcement to BW3 - 190mm block wall; Assumed REO Rate: 75kg/m3 |  | Head3
| Ground Floor (DWG. NO) |  | t
| Level 1 (DWG. NO) |  | t
| Level 2 (DWG. NO) |  | t
| INTERNAL BLOCKWORK WALL |  | Head1
| Internal Blockwall up to 3.0m high |  | Head2
| BW1 - 90mm Block Wall |  | Head3
| Ground Floor (DWG. NO) |  | m2
| Level 1 (DWG. NO) |  | m2
| Level 2 (DWG. NO) |  | m2
| BW2 - 140mm Block Wall |  | Head3
| Ground Floor (DWG. NO) |  | m2
| Level 1 (DWG. NO) |  | m2
| Level 2 (DWG. NO) |  | m2
| Internal Blockwall with total height from 3.0m - 4.0m |  | Head2
| BW3 - 190mm Block Wall |  | Head3
| Ground Floor (DWG. NO) |  | m2
| Level 1 (DWG. NO) |  | m2
| Level 2 (DWG. NO) |  | m2
| BW4 - 290mm Retaining Block Wall |  | Head3
| Ground Floor (DWG. NO) |  | m2
| Level 1 (DWG. NO) |  | m2
| Internal Blockwall with total height from 4.0m - 5.0m |  | Head2
| BW3 - 190mm Block Wall |  | Head3
| Ground Floor (DWG. NO) |  | m2
| Level 1 (DWG. NO) |  | m2
| Level 2 (DWG. NO) |  | m2
| COREFILLING TO INTERNAL BLOCKWORK WALL |  | Head1
| Corefilling to Internal Blockwall up to 3.0m high |  | Head2
| Corefilling to BW1 - 90mm block wall; 20MPa, 250mm slump, 10mm max aggregate size; Assumed CF Rate: 0.06m3/m2 |  | Head3
| Ground Floor (DWG. NO) |  | m3
| Level 1 (DWG. NO) |  | m3
| Level 2 (DWG. NO) |  | m3
| Corefilling to BW2 - 140mm block wall; 20MPa, 250mm slump, 10mm max aggregate size; Assumed 0.1m3/m2 corefilling |  | Head3
| Ground Floor (DWG. NO) |  | m3
| Level 1 (DWG. NO) |  | m3
| Level 2 (DWG. NO) |  | m3
| Corefilling to Internal Blockwall with total height from 3.0m - 4.0m |  | Head2
| Corefilling to BW3 - 190mm block wall; 20MPa, 250mm slump, 10mm max aggregate size; Assumed 0.12m3/m2 corefilling |  | Head3
| Ground Floor (DWG. NO) |  | m3
| Level 1 (DWG. NO) |  | m3
| Level 2 (DWG. NO) |  | m3
| Corefilling to BW4 - 290mm retaining block walll; 20MPa, 250mm slump, 10mm max aggregate size; Assumed 0.17m3/m2 corefilling |  | Head3
| Ground Floor (DWG. NO) |  | m3
| Level 1 (DWG. NO) |  | m3
| Corefilling to Internal Blockwall with total height from 4.0m - 5.0m |  | Head2
| Corefilling to BW3 - 190mm block wall; 20MPa, 250mm slump, 10mm max aggregate size; Assumed 0.12m3/m2 corefilling |  | Head3
| Ground Floor (DWG. NO) |  | m3
| Level 1 (DWG. NO) |  | m3
| Level 2 (DWG. NO) |  | m3
| BAR REINFORCEMENT TO INTERNAL BLOCKWORK WALL (MEASURED) |  | Head1
| Bar reinforcement to Internal Blockwall up to 3.0m high |  | Head2
| Bar reinforcement to BW1 - 90mm block wall |  | Head3
| Ground Floor (DWG. NO) |  | t
| Level 1 (DWG. NO) |  | t
| Level 2 (DWG. NO) |  | t
| Bar reinforcement to BW2 - 140mm block wall |  | Head3
| Ground Floor (DWG. NO) |  | t
| Level 1 (DWG. NO) |  | t
| Level 2 (DWG. NO) |  | t
| Bar reinforcement to Internal Blockwall with total height from 3.0m - 4.0m |  | Head2
| Bar reinforcement to BW3 - 190mm block wall |  | Head3
| Ground Floor (DWG. NO) |  | t
| Level 1 (DWG. NO) |  | t
| Level 2 (DWG. NO) |  | t
| Bar reinforcement to BW4 - 290mm retaining block wall |  | Head3
| Ground Floor (DWG. NO) |  | t
| Level 1 (DWG. NO) |  | t
| Bar reinforcement to Internal Blockwall with total height from 4.0m - 5.0m |  | Head2
| Bar reinforcement to BW3 - 190mm block wall |  | Head3
| Ground Floor (DWG. NO) |  | t
| Level 1 (DWG. NO) |  | t
| Level 2 (DWG. NO) |  | t
| BAR REINFORCEMENT TO INTERNAL BLOCKWORK WALL (BY RATIO) |  | Head1
| Bar reinforcement to Internal Blockwall up to 3.0m high |  | Head2
| Reinforcement to BW1 - 90mm block wall; Assumed REO Rate: 35kg/m3 |  | Head3
| Ground Floor (DWG. NO) |  | t
| Level 1 (DWG. NO) |  | t
| Level 2 (DWG. NO) |  | t
| Reinforcement to BW2 - 140mm block wall; Assumed REO Rate: 60kg/m3 |  | Head3
| Ground Floor (DWG. NO) |  | t
| Level 1 (DWG. NO) |  | t
| Level 2 (DWG. NO) |  | t
| Bar reinforcement to Internal Blockwall with total height from 3.0m - 4.0m |  | Head2
| Reinforcement to BW3 - 190mm block wall; Assumed REO Rate: 75kg/m3 |  | Head3
| Ground Floor (DWG. NO) |  | t
| Level 1 (DWG. NO) |  | t
| Level 2 (DWG. NO) |  | t
| Reinforcement to BW4 - 290mm retaining block wall; Assumed REO Rate: 90kg/m3 |  | Head3
| Ground Floor (DWG. NO) |  | t
| Level 1 (DWG. NO) |  | t
| Bar reinforcement to Internal Blockwall with total height from 4.0m - 5.0m |  | Head2
| Reinforcement to BW3 - 190mm block wall; Assumed REO Rate: 75kg/m3 |  | Head3
| Ground Floor (DWG. NO) |  | t
| Level 1 (DWG. NO) |  | t
| Level 2 (DWG. NO) |  | t
| RETAINING BLOCKWORK WALL |  | Head1
| Retaining Blockwall up to 3.0m high |  | Head2
| BW1 - 90mm Block Wall |  | Head3
| Ground Floor (DWG. NO) |  | m2
| Level 1 (DWG. NO) |  | m2
| Level 2 (DWG. NO) |  | m2
| BW2 - 140mm Block Wall |  | Head3
| Ground Floor (DWG. NO) |  | m2
| Level 1 (DWG. NO) |  | m2
| Level 2 (DWG. NO) |  | m2
| Retaining Blockwall with total height from 3.0m - 4.0m |  | Head2
| BW3 - 190mm Block Wall |  | Head3
| Ground Floor (DWG. NO) |  | m2
| Level 1 (DWG. NO) |  | m2
| Level 2 (DWG. NO) |  | m2
| BW4 - 290mm Retaining Block Wall |  | Head3
| Ground Floor (DWG. NO) |  | m2
| Level 1 (DWG. NO) |  | m2
| Retaining Blockwall with total height from 4.0m - 5.0m |  | Head2
| BW3 - 190mm Block Wall |  | Head3
| Ground Floor (DWG. NO) |  | m2
| Level 1 (DWG. NO) |  | m2
| Level 2 (DWG. NO) |  | m2
| COREFILLING TO RETAINING BLOCKWORK WALL |  | Head1
| Corefilling to Retaining Blockwall up to 3.0m high |  | Head2
| Corefilling to BW1 - 90mm block wall; 20MPa, 250mm slump, 10mm max aggregate size; Assumed CF Rate: 0.06m3/m2 |  | Head3
| Ground Floor (DWG. NO) |  | m3
| Level 1 (DWG. NO) |  | m3
| Level 2 (DWG. NO) |  | m3
| Corefilling to BW2 - 140mm block wall; 20MPa, 250mm slump, 10mm max aggregate size; Assumed 0.1m3/m2 corefilling |  | Head3
| Ground Floor (DWG. NO) |  | m3
| Level 1 (DWG. NO) |  | m3
| Level 2 (DWG. NO) |  | m3
| Corefilling to Retaining Blockwall with total height from 3.0m - 4.0m |  | Head2
| Corefilling to BW3 - 190mm block wall; 20MPa, 250mm slump, 10mm max aggregate size; Assumed 0.12m3/m2 corefilling |  | Head3
| Ground Floor (DWG. NO) |  | m3
| Level 1 (DWG. NO) |  | m3
| Level 2 (DWG. NO) |  | m3
| Corefilling to BW4 - 290mm retaining block walll; 20MPa, 250mm slump, 10mm max aggregate size; Assumed 0.17m3/m2 corefilling |  | Head3
| Ground Floor (DWG. NO) |  | m3
| Level 1 (DWG. NO) |  | m3
| Corefilling to Retaining Blockwall with total height from 4.0m - 5.0m |  | Head2
| Corefilling to BW3 - 190mm block wall; 20MPa, 250mm slump, 10mm max aggregate size; Assumed 0.12m3/m2 corefilling |  | Head3
| Ground Floor (DWG. NO) |  | m3
| Level 1 (DWG. NO) |  | m3
| Level 2 (DWG. NO) |  | m3
| BAR REINFORCEMENT TO RETAINING BLOCKWORK WALL (MEASURED) |  | Head1
| Bar reinforcement to Retaining Blockwall up to 3.0m high |  | Head2
| Bar reinforcement to BW1 - 90mm block wall |  | Head3
| Ground Floor (DWG. NO) |  | t
| Level 1 (DWG. NO) |  | t
| Level 2 (DWG. NO) |  | t
| Bar reinforcement to BW2 - 140mm block wall |  | Head3
| Ground Floor (DWG. NO) |  | t
| Level 1 (DWG. NO) |  | t
| Level 2 (DWG. NO) |  | t
| Bar reinforcement to Retaining Blockwall with total height from 3.0m - 4.0m |  | Head2
| Bar reinforcement to BW3 - 190mm block wall |  | Head3
| Ground Floor (DWG. NO) |  | t
| Level 1 (DWG. NO) |  | t
| Level 2 (DWG. NO) |  | t
| Bar reinforcement to BW4 - 290mm retaining block wall |  | Head3
| Ground Floor (DWG. NO) |  | t
| Level 1 (DWG. NO) |  | t
| Bar reinforcement to Retaining Blockwall with total height from 4.0m - 5.0m |  | Head2
| Bar reinforcement to BW3 - 190mm block wall |  | Head3
| Ground Floor (DWG. NO) |  | t
| Level 1 (DWG. NO) |  | t
| Level 2 (DWG. NO) |  | t
| BAR REINFORCEMENT TO RETAINING BLOCKWORK WALL (BY RATIO) |  | Head1
| Bar reinforcement to Retaining Blockwall up to 3.0m high |  | Head2
| Reinforcement to BW1 - 90mm block wall; Assumed REO Rate: 35kg/m3 |  | Head3
| Ground Floor (DWG. NO) |  | t
| Level 1 (DWG. NO) |  | t
| Level 2 (DWG. NO) |  | t
| Reinforcement to BW2 - 140mm block wall; Assumed REO Rate: 60kg/m3 |  | Head3
| Ground Floor (DWG. NO) |  | t
| Level 1 (DWG. NO) |  | t
| Level 2 (DWG. NO) |  | t
| Bar reinforcement to Retaining Blockwall with total height from 3.0m - 4.0m |  | Head2
| Reinforcement to BW3 - 190mm block wall; Assumed REO Rate: 75kg/m3 |  | Head3
| Ground Floor (DWG. NO) |  | t
| Level 1 (DWG. NO) |  | t
| Level 2 (DWG. NO) |  | t
| Reinforcement to BW4 - 290mm retaining block wall; Assumed REO Rate: 90kg/m3 |  | Head3
| Ground Floor (DWG. NO) |  | t
| Level 1 (DWG. NO) |  | t
| Bar reinforcement to Retaining Blockwall with total height from 4.0m - 5.0m |  | Head2
| Reinforcement to BW3 - 190mm block wall; Assumed REO Rate: 75kg/m3 |  | Head3
| Ground Floor (DWG. NO) |  | t
| Level 1 (DWG. NO) |  | t
| Level 2 (DWG. NO) |  | t
| RETAINING BLOCKWORK WALL SUNDRIES |  | Head1
| 100mm diameter AGI drain in geofabric sock connected into stormwater system |  | m
| 100mm diameter subsoil drainage line surrounded with min 100mm of nom 20mm course filter material in geotextile filter fabric (BIDIM A14 or similar) connected to nearest pit at 1% min grade |  | m
| EXTERNAL BRICKWORK WALL |  | Head1
| Brickwall up to 3.0m high |  | Head2
| BK1 - 110mm Brick Wall |  | Head3
| Ground Floor (DWG. NO) |  | m2
| Level 1 (DWG. NO) |  | m2
| Level 2 (DWG. NO) |  | m2
| Brickwall with total height from 3.0m - 4.0m |  | Head2
| BK1 - 110mm Brick Wall |  | Head3
| Ground Floor (DWG. NO) |  | m2
| Level 1 (DWG. NO) |  | m2
| Level 2 (DWG. NO) |  | m2
| Brickwall with total height from 4.0m - 5.0m |  | Head2
| BK1 - 110mm Brick Wall |  | Head3
| Ground Floor (DWG. NO) |  | m2
| Level 1 (DWG. NO) |  | m2
| Level 2 (DWG. NO) |  | m2
| INTERNAL BRICKWORK WALL |  | Head1
| Brickwall up to 3.0m high |  | Head2
| BK1 - 110mm Brick Wall |  | Head3
| Ground Floor (DWG. NO) |  | m2
| Level 1 (DWG. NO) |  | m2
| Level 2 (DWG. NO) |  | m2
| Brickwall with total height from 3.0m - 4.0m |  | Head2
| BK1 - 110mm Brick Wall |  | Head3
| Ground Floor (DWG. NO) |  | m2
| Level 1 (DWG. NO) |  | m2
| Level 2 (DWG. NO) |  | m2
| Brickwall with total height from 4.0m - 5.0m |  | Head2
| BK1 - 110mm Brick Wall |  | Head3
| Ground Floor (DWG. NO) |  | m2
| Level 1 (DWG. NO) |  | m2
| Level 2 (DWG. NO) |  | m2
| DINCEL/AFS WALL |  | Head1
| Insitu Concrete |  | Head2
| External AFS/Dincel Wall |  | Head3
| 200mm thick AFS wall concrete fill (50MPa, 80mm slump, 20mm max. aggregate size) |  | Head4
| Ground Floor (DWG. NO) |  | m3
| Level 1 (DWG. NO) |  | m3
| 200mm thick Dincel wall concrete fill (50MPa, 80mm slump, 20mm max. aggregate size) |  | Head4
| Ground Floor (DWG. NO) |  | m3
| Level 1 (DWG. NO) |  | m3
| Internal AFS/Dincel Wall |  | Head3
| 200mm thick AFS wall concrete fill (50MPa, 80mm slump, 20mm max. aggregate size) |  | Head4
| Ground Floor (DWG. NO) |  | m3
| Level 1 (DWG. NO) |  | m3
| 200mm thick Dincel wall concrete fill (50MPa, 80mm slump, 20mm max. aggregate size) |  | Head4
| Ground Floor (DWG. NO) |  | m3
| Level 1 (DWG. NO) |  | m3
| AFS/Dincel Wall System Formwork |  | Head2
| External AFS/Dincel Wall |  | Head3
| Formwork to 200mm thick AFS wall |  | Head4
| Ground Floor (DWG. NO) |  | m3
| Level 1 (DWG. NO) |  | m3
| Formwork to 200mm thick Dincel wall |  | Head4
| Ground Floor (DWG. NO) |  | m3
| Level 1 (DWG. NO) |  | m3
| Internal AFS/Dincel Wall |  | Head3
| Formwork to 200mm thick AFS wall |  | Head4
| Ground Floor (DWG. NO) |  | m2
| Level 1 (DWG. NO) |  | m2
| Formwork to 200mm thick Dincel wall |  | Head4
| Ground Floor (DWG. NO) |  | m2
| Level 1 (DWG. NO) |  | m2
| Bar Reinforcement (By Ratio) |  | Head2
| External AFS/Dincel Wall |  | Head3
| Reinforcement to AFS wall; REO Rate: XXXkg/m3 |  | Head4
| Ground Floor (DWG. NO) |  | t
| Level 1 (DWG. NO) |  | t
| Reinforcement to Dincel wall; REO Rate: XXXkg/m3 |  | Head4
| Ground Floor (DWG. NO) |  | t
| Level 1 (DWG. NO) |  | t
| Internal AFS/Dincel Wall |  | Head3
| Reinforcement to AFS wall; REO Rate: XXXkg/m3 |  | Head4
| Ground Floor (DWG. NO) |  | t
| Level 1 (DWG. NO) |  | t
| Reinforcement to Dincel wall; REO Rate: XXXkg/m3 |  | Head4
| Ground Floor (DWG. NO) |  | t
| Level 1 (DWG. NO) |  | t
| Bar Reinforcement (Measured) |  | Head2
| External AFS/Dincel Wall |  | Head3
| Reinforcement to AFS wall |  | Head4
| Ground Floor (DWG. NO) |  | t
| Level 1 (DWG. NO) |  | t
| Reinforcement to Dincel wall |  | Head4
| Ground Floor (DWG. NO) |  | t
| Level 1 (DWG. NO) |  | t
| Internal AFS/Dincel Wall |  | Head3
| Reinforcement to AFS wall |  | Head4
| Ground Floor (DWG. NO) |  | t
| Level 1 (DWG. NO) |  | t
| Reinforcement to Dincel wall |  | Head4
| Ground Floor (DWG. NO) |  | t
| Level 1 (DWG. NO) |  | t
| TOTAL Masonry |  |  |  | 0
PRECAST CONCRETE
| GENERALLY |  | Head1
| Tenderers are referred to the Specification for the full particulars of workmanship and materials, and the quantities herein provided shall be read in conjunction with the drawings |  | Note
| This Builders Bill of Quantities has not been measured in accordance with the Australian Standard Method of Measurement of Building Works, 5th Edition |  | Note
| REFERENCES |  | Head1
| <add specification and/or references> |  | Note
| PRICES |  | Head1
| Prices shall include for: |  | Head2
| Formwork including rebates, grooves etc |  | Note
| Reinforcement |  | Note
| Filling of pockets |  | Note
| Surface finishes |  | Note
| Fittings or items cast into units |  | Note
| Shims and packers |  | Note
| Temporary propping and bracing |  | Note
| All costs associated with off-site manufacture and transport |  | Note
| Environmental and sustainable requirements detailed in the Tender documents (if any) |  | Note
| GENERAL ITEMS |  | Head1
| Allow for giving notice of and providing facilities for inspection | 1 | Item
| Allow for compliance with quality assurance requirements | 1 | Item
| Allow for shop drawings and other submissions | 1 | Item
| Allow for required design work | 1 | Item
| Allow for providing samples, sample units, panels and sample surface finishes | 1 | Item
| Allow for all testing in accordance with Engineers and Architects requirements | 1 | Item
| Allow for prototype assembly if required | 1 | Item
| Allow for marking and certification of manufactured panels | 1 | Item
| Allow for any necessary additional reinforcement or strong backs for temporary strengthening during lifting | 1 | Item
| Allow for any recessed cast-in eyes, lugs and the like as required for lifting including infilling on completion | 1 | Item
| Allow for curing in accordance with engineers requirements | 1 | Item
| Allow for protecting during manufacture and storage | 1 | Item
| Allow for protecting and cleaning on completion of installation | 1 | Item
| Allow for providing dowel location templates | 1 | Item
| Allow for warranties | 1 | Item
| INSITU CONCRETE |  | Head1
| AFS Wall (50MPa, , 80mm slump, 20mm max. aggregate size) |  | Head2
| Level 1 - Basement (ST-099-00-1) |  | Head3
| 200mm thick AFS wall concrete fill |  | m3
| AFS Wall (40 MPa, , 80mm slump, 20mm max. aggregate size) |  | Head2
| Level 1 - Basement (ST-099-00-1) |  | Head3
| 200mm thick AFS wall concrete fill |  | m3
| Level 2 - Ground Floor (ST-100-00-1) |  | Head3
| 162mm thick AFS wall concrete fill |  | m3
| 200mm thick AFS wall concrete fill |  | m3
| Level 3 - First Floor (ST-101-00-1) |  | Head3
| 162mm thick AFS wall concrete fill |  | m3
| Dincel Wall (40MPa, 80mm slump, 20mm max. aggregate size) |  | Head2
| Level 1 - Basement (ST-099-00-1) |  | Head3
| 275mm thick dincel wall concrete fill |  | m3
| 200mm thick dincel wall concrete fill |  | m3
| Level 2 - Ground Floor (ST-100-00-1) |  | Head3
| 200mm thick dincel wall concrete fill |  | m3
| Level 3 - First Floor (ST-101-00-1) |  | Head3
| 200mm thick dincel wall concrete fill |  | m3
| FORMWORK |  | Head1
| AFS Wall System Formwork |  | Head2
| Level 1 - Basement (ST-099-00-1) |  | Head3
| Formwork to 200mm thick AFS wall |  | m2
| Level 2 - Ground Floor (ST-100-00-1) |  | Head3
| Formwork to 162mm thick AFS wall |  | m2
| Formwork to 200mm thick AFS wall |  | m2
| Level 3 - First Floor (ST-101-00-1) |  | Head3
| Formwork to 162mm thick AFS wall |  | m2
| Dincel Wall System Formwork |  | Head2
| Level 1 - Basement (ST-099-00-1) |  | Head3
| Formwork to 275mm thick dincel wall |  | m2
| Formwork to 200mm thick dincel wall |  | m2
| Level 2 - Ground Floor (ST-100-00-1) |  | Head3
| Formwork to 200mm thick dincel wall |  | m2
| Level 3 - First Floor (ST-101-00-1) |  | Head3
| Formwork to 200mm thick dincel wall |  | m2
| REINFORCEMENT (MEASURED) |  | Head1
| AFS Wall System |  | Head2
| Level 1 - Basement (ST-099-00-1) |  | Head3
| Reinforcement to 200mm thick AFS wall |  | t
| Level 2 - Ground Floor (ST-100-00-1) |  | Head3
| Reinforcement to 162mm thick AFS wall |  | t
| Reinforcement to 200mm thick AFS wall |  | t
| Level 3 - First Floor (ST-101-00-1) |  | Head3
| Reinforcement to 162mm thick AFS wall |  | t
| Dincel Wall System |  | Head2
| Level 1 - Basement (ST-099-00-1) |  | Head3
| Reinforcement to 275mm thick dincel wall |  | t
| Reinforcement to 200mm thick dincel wall |  | t
| REINFORCEMENT (BY RATIO) |  | Head1
| Dincel Wall System |  | Head2
Level 1 - Basement (ST-099-00-1)
| Reinforcement to dincel wall; REO Rate: 230kg/m3 |  | t
| Level 2 - Ground Floor (ST-100-00-1) |  | Head3
| Reinforcement to dincel wall; REO Rate: 230kg/m3 |  | t
| Level 3 - First Floor (ST-101-00-1) |  | Head3
| Reinforcement to dincel wall; REO Rate: 230kg/m3 |  | t
| TOTAL Precast Concrete |  |  |  | 0
TOTAL FOR BUILDING