## Trade Breakup
Bill Ref. | Description | Quantity | Unit | Rate | Total
GFA
FECA
| Ground Floor |  | m2
| Level 1 |  | m2
UCA
| Ground Floor |  | m2
| Level 1 |  | m2
External Area
| Ground Floor |  | m2
Demolition
GENERALLY
1/1A | Tenderers are referred to the Specification for the full particulars of workmanship and materials, and the quantities herein provided shall be read in conjunction with the drawings |  | Note
1/1B | This Builders Bill of Quantities has not been measured in accordance with the Australian Standard Method of Measurement of Building Works, 5th Edition |  | Note
1/1C | The Tenderers should carefully check site to assess the extent of Demolition required for this contract |  | Note
REFERENCES
| Refer to drawing no. A.058-A for Demolition Plan |  | Note
PRICES
Prices shall include for:
1/1D | Demolition of work |  | Note
1/1E | Taking down, removal and cartage from site |  | Note
1/1F | Cleaning up on completion |  | Note
1/1G | Protecting adjoining surfaces |  | Note
1/1H | Making good to work disturbed |  | Note
1/1J | Recycling waste where required |  | Note
1/1K | Tip fees |  | Note
1/1L | Environmental and sustainable requirements detailed in the specification |  | Note
GENERAL ITEMS
1/1M | Allow for site visit to assess the nature and extent of demolition |  | Item
D/10A | Allow to remove all vegetation within the demolition zone for the new buildings and associated paths including those not specifically noted on the drawings |  | Item
1/1N | Allow to retain and protect existing works / premises on site and adjoining properties |  | Item
1/2A | Allow for provision and removal of temporary fencing / screens, hoardings, weather / dust protection measures, security, temporary access, warning notices and the like |  | Item
1/2B | Allow for all temporary shoring, propping, supports and the like (other than designed shoring and propping measured following) |  | Item
1/2C | Allow for all required credits for recovered materials |  | Item
1/2D | Allow for giving notice of any unanticipated hazardous materials or conditions found on site |  | Item
1/2E | Allow for giving notice of and providing facilities for inspection |  | Item
1/2F | Allow for compliance with quality assurance requirements |  | Item
1/2G | Allow for submissions including work plans, data and dilapidation records |  | Item
1/2H | Allow for traffic management measures |  | Item
1/2J | Allow for all costs associated with meeting local authority requirements and obtaining approvals |  | Item
D/11C | Allow to carry out works in accordance with waste management plan |  | Item
D/8D | Allow to remove all redundant (visible and non visible) works; footings, slabs, retaining walls, pits etc including redundant inground services |  | Item
D/8H | Allow to remove redundant stormwater lines, grates and pits. |  | Item
D/9E | Allow for the removal of all Asbestos and Hazardous Material in accordance with the requirements of BCA, Work Cover, Australian Standards and local authorities. |  | Item
D/9F | Allow for the removal of all Contaminated Material in accordance with the requirements of the local authorities. |  | Item
D/9D | Allow to remove all debris from site including the payment of all fees etc. |  | Item
D/10C | Allow to make good all disturbed works |  | Item
NOTES AND ASSUMPTIONS
D/3H | The following measurement of demolition works are INDICATIVE ONLY and it is the contractors responsibility to inspect the site and establish the full extent of Demolition Works. |  | Note
DEMOLITION
| Demolish existing pergola |  | m2
| Demolish existing concrete pad |  | m2
SERVICES
D/9A | Allow to remove Electrical Services as required |  | Item
D/9B | Allow to remove Hydraulic Services as required |  | Item
D/9C | Allow to remove Mechanical Services as required |  | Item
Groundworks
GENERALLY
2/1A | Tenderers are referred to the Specification for the full particulars of workmanship and materials, and the quantities herein provided shall be read in conjunction with the drawings |  | Note
2/1B | This Builders Bill of Quantities has not been measured in accordance with the Australian Standard Method of Measurement of Building Works, 5th Edition |  | Note
REFERENCE
| Refer to "PSM5181002R REV1" Geotechnical Report for Soil Description at site |  | Note
| Refer to "88353Cumberland Council_Auburn Basketball CentreV1" for existing ground elevation at site |  | Note
| Refer to Document "R02RAPAuburn Basketball CentreRev 1" for contamination report |  | Note
| Refer to following civil drawing series: C102-B for "Sediment and Erosion Control Plan" |  | Note
| Refer to following structural drawing series: S100 for "General Notes, Footing Plan and Footing & Ground Floor Slab Details" |  | Note
PRICES
Prices shall include for:
2/1C | Getting out, levelling, grading, trimming and forming batters |  | Note
2/1D | Keeping sides plumb and to shape |  | Note
2/1E | Scabbling faces of excavation as required |  | Note
2/1F | Backfilling, ramming solid |  | Note
2/1G | Processing excavated materials suitable for reuse as fill |  | Note
2/1H | Loading and disposal of surplus spoil |  | Note
2/1J | Importing fill where required |  | Note
2/1K | All double handling required |  | Note
2/1L | All costs associated with forming and maintaining stripped material stockpiles |  | Note
2/1M | Tip fees |  | Note
2/1N | The Contractor is deemed to have included for material as found |  | Note
GENERAL ITEMS
2/1P | Allow for giving notice of and providing facilities for inspection |  | Item
2/2A | Allow for compliance with quality assurance requirements |  | Item
2/2B | Allow for providing samples |  | Item
2/2C | Allow for testing |  | Item
2/2D | Allow for contractors submissions |  | Item
2/2E | Allow for inspection of site |  | Item
2/2F | Allow for complying with relevant Acts, By-laws and regulations relating to excavation, planking and strutting |  | Item
2/2G | Allow for all costs associated with meeting local authority requirements and obtaining approvals |  | Item
2/2H | Allow for locating and marking all existing services including disconnection of redundant services not otherwise allowed for and protection of services to be retained |  | Item
2/2J | Allow for a dilapidation survey if required, monitoring of existing buildings, pavements and structures close to work areas, controlling possible damage and making good damage on completion |  | Item
2/2K | Allow for keeping excavations free from rain and percolating water by pumping, bailing and other means |  | Item
2/2L | Allow for provision and removal of temporary fencing, hoardings warning notices and the like |  | Item
2/2M | Allow for traffic management measures |  | Item
2/2N | Allow for any shoring, planking and strutting deemed necessary to retain sides of excavations but not measured following |  | Item
2/3A | Allow for benching prior to bulk fill on surfaces exceeding 1:4 slope |  | Item
2/3B | Allow for any working space excavations deemed necessary but not measured following |  | Item
2/3C | Allow for any safety covers over holes and other OH&S requirements |  | Item
2/3D | Allow for geotechnical investigations, monitoring and reports |  | Item
NOTES AND ASSUMPTIONS
| No working area were considered for detailed excavation |  | Note
| Contractor to determine suitability of existing soil to be used as fill |  | Note
| Earthwork quantities have been calculated on AGTEK 3D Software. Refer to images provided for reference. |  | Note
SITE CLEARANCE
| Removal of Water |  | Item
| Site restoration works to make good areas of site or outside site boundary to existing condition after completion of works if required |  | Item
| Stripping of top soil (100mm)[Area: 5574m2] |  | m3
EROSION AND SEDIMENT CONTROL
| Sediment Fence composed of 1.5m star pickets at maximum of 2.5m centres, self supporting geotextile and 150x100mm trench with compacted backfill and on rock, set into surface concrete (NB: refer detail to drawing no. C102-B) |  | m
| Drainage swale - 1200mm wide grass lined swale drain with 1%-5% drain gradient (NB: refer detail to drawing no. C102-B) |  | m
| Sandbag Check Dam (NB: refer detail to drawing no. C102-B) |  | no
| Stabilised Temporary Site Access (NB: refer detail to drawing no. C102-B) |  | m2
SITE PREPARATION
Trim and Compact
| Trim and compact building pads to level, carpark and roads to final level allowing for falls and cross falls |  | m2
CUT AND FILL
| Bulk excavation over site to reduced level at elev. 11.54m |  | m3
| Selected fill won from site |  | m3
| Imported fill |  | m3
DETAILED EXCAVATION
Footing
| Detailed excavation to pile cap footing |  | m3
| Detailed excavation to strip footing |  | m3
| Detailed excavation to retaining wall footing |  | m3
Lift Pit
| Detailed excavation to lift pit |  | m3
DISPOSAL
| Disposal of stripped soil (NB: Assumed stripped soil to be disposed off site) |  | m3
Piling
GENERALLY
3/1A | Tenderers are referred to the Specification for the full particulars of workmanship and materials, and the quantities herein provided shall be read in conjunction with the drawings |  | Note
3/1B | This Builders Bill of Quantities has not been measured in accordance with the Australian Standard Method of Measurement of Building Works, 5th Edition |  | Note
REFERENCE
| Refer to following structural drawing series: S100 for "General Notes, Footing Plan and Footing & Ground Floor Slab Details" |  | Note
PRICES
Prices shall include for:
3/1C | All necessary excavation required for movement of the piling/boring rig about the site |  | Note
3/1D | Environmental and sustainable requirements detailed in the Tender documents (if any) |  | Note
3/1E | Prices for concrete and reinforcement shall include for all prices clauses items noted in those trade sections that may be applicable to the following works |  | Note
3/1F | Prices for piling measured following are to include for any additional costs associated with staging with bulk earthworks if required |  | Note
GENERAL ITEMS
3/1G | Allow for monitoring adjoining properties or piers during the works for damage |  | Item
3/1H | Allow for giving notice of and providing facilities for inspections |  | Item
3/1J | Allow for compliance with quality assurance requirements |  | Item
3/1K | Allow for all testing in accordance with Engineers requirements |  | Item
3/2A | Allow for providing samples of materials or finishes as required |  | Item
3/2B | Allow for setting out |  | Item
3/2C | Allow for records of data and other contractors submissions |  | Item
3/2D | Allow for boodler to boring rig where required |  | Item
3/2E | Allow for providing safety covers to open excavations or other OH&S requirements |  | Item
3/2F | Allow for all foundation material to be monitored and certified by a suitably qualified Geotechnical Engineer prior to installation of reinforcement and concrete |  | Item
3/2G | Allow for proving holes at base of footings if required by the contractors Geotechnical Engineer |  | Item
| Allow for making good/levelling the bulk earthworks following concrete pile works if necessary |  | Item
SCREW PILE
| SP1 - Screw pile, 150 kN compression, 15 kN tension, Lateral load: ± 5 kN |  | no
| SP2 - Screw pile, 200 kN compression, 20 kN tension, Lateral load: ± 10 kN |  | no
| SP3 - Screw pile, 250 kN compression, 25 kN tension, Lateral load: ± 15 kN |  | no
| SP4 - Screw pile, 300 kN compression, 30 kN tension, Lateral load: ± 25 kN |  | no
Concrete
GENERALLY
5/1A | Tenderers are referred to the Specification for the full particulars of workmanship and materials, and the quantities herein provided shall be read in conjunction with the drawings |  | Note
5/1B | This Builders Bill of Quantities has not been measured in accordance with the Australian Standard Method of Measurement of Building Works, 5th Edition |  | Note
REFERENCE
| Refer to following sections of Auburn Basketball Centre "Architectural Specification" Revision A dated 21 January 2025 by Facility Design Group Architecture & Construction: 0310 - Concrete - combined, 0315 - Concrete finishes, 0271 - Pavement base and subbase |  | Note
| Refer to following structural drawing series: S100 for "General Notes, Footing Plan, Ground Floor Plan and Footing & Ground Floor Slab Details", S200 for "Level 1 Slab details and Level 1 Concrete Stair Details", S210 for "Lower Roof Framing Plan", S300 for "Elevations and Sections" |  | Note
| Refer to following architectural drawing series: A100 for "Floor Plan", A200 for "Wall Set-out Plan", A400 for "Sections", A500 for "Elevations", A700 for "Stair Details" |  | Note
PRICES
Prices shall include for:
5/1C | Mixing, handling, hoisting, placing in position and compacting |  | Note
5/1D | Pour joints / construction joints not detailed by engineer OR shown on drawings but not requiring formwork or jointing materials (eg between slab/footing and base of column/wall), including any associated scabbling |  | Note
5/1E | Forming falls and/or crossfalls for drainage other than indicated below as detailed |  | Note
5/1F | Making good after removal of formwork all holes for pipes, conduits and the like and casting in ends of angle brackets, lugs, frames and the like |  | Note
5/1G | Additional concrete required to conform to structural and excavated tolerances |  | Note
5/1H | Environmental and sustainable requirements detailed in the Tender documents (if any) |  | Note
GENERAL ITEMS
5/2A | Allow for approval of foundation material bearing capacity by the consulting Geotechnical Engineer prior to placement of concrete |  | Item
5/2B | Allow for giving notice of and providing facilities for inspection |  | Item
5/2C | Allow for compliance with quality assurance requirements |  | Item
5/2D | Allow for all testing in accordance with Engineers requirements |  | Item
5/2E | Allow for providing samples and sample panels of materials or finishes |  | Item
5/2F | Allow for contractor's submissions |  | Item
5/2G | Allow for protecting finished surfaces from damage and cleaning on completion |  | Item
5/2H | Allow for coordination with and attendance upon other trades for embedded items and other works associated with Concrete |  | Item
5/4J | Allow for concrete pumping and pump visits |  | Item
5/4K | Allow for concrete testing |  | Item
5/2J | Allow for guarantees |  | Item
NOTES AND ASSUMPTIONS
| All Slabs measured in full thickness |  | Note
| Assumed 180mm thick slab on ground to waste room |  | Assumption
CONCRETE SUPPLY SUMMARY
| 32MPa, 80mm slump, 20mm max. aggregate size |  | m3
| 40MPa, 80mm slump, 20mm max. aggregate size |  | m3
INSITU CONCRETE
Pile Cap Footing (32MPa, 80mm slump, 20mm max. aggregate size)
Foundation (S104-B to S106-B)
| PC1 - 1900 x 1900 x 600mm deep pile cap footing [Number of: 1] |  | m3
| PC2 - 1900 x 1900 x 600mm deep pile cap footing [Number of: 1] |  | m3
| PC3 - 1900 x 1900 x 600mm deep pile cap footing [Number of: 1] |  | m3
Strip Footing (32MPa, 80mm slump, 20mm max. aggregate size)
Foundation (S104-B to S106-B)
| SF1 - 500 x 600mm deep strip footing [Length: 178] |  | m3
| SF2 - 450 x 600mm deep strip footing [Length: 189] |  | m3
| SF3 - 450 x 600mm deep strip footing [Length: 312] |  | m3
| SF4 - 450 x 600mm deep strip footing [Length: 35] |  | m3
| SF5 - 600 x 600mm deep strip footing [Length: 12] |  | m3
Retaining Wall Footing (32MPa, 80mm slump, 20mm max. aggregate size)
Foundation (S104-B to S106-B)
| 1150 x 450mm deep L-shaped retaining wall footing (NB: Refer to drawing S111-B) [Length: 42] |  | m3
| 1350 x 450mm deep L-shaped retaining wall footing (NB: Refer to drawing S111-B) [Length: 18] |  | m3
| 1550 x 450mm deep L-shaped retaining wall footing (NB: Refer to drawing S111-B) [Length: 15] |  | m3
| 1750 x 450mm deep L-shaped retaining wall footing (NB: Refer to drawing S111-B) [Length: 16] |  | m3
| 1950 x 450mm deep L-shaped retaining wall footing (NB: Refer to drawing S111-B) [Length: 8] |  | m3
| 2150 x 450mm deep L-shaped retaining wall footing (NB: Refer to drawing S111-B) [Length: 34] |  | m3
| 2400 x 450mm deep L-shaped retaining wall footing (NB: Refer to drawing S111-B) [Length: 42] |  | m3
| 2450 x 550mm deep L-shaped retaining wall footing (NB: Refer to drawing S111-B) [Length: 38] |  | m3
| 450 x 450mm deep retaining wall footing [Length: 15] |  | m3
| 450 x 550mm deep retaining wall footing [Length: 15] |  | m3
| 250mm thick retaining wall footing [Area: 15] |  | m3
| 350mm thick retaining wall footing [Area: 15] |  | m3
Lift Pit Base (32MPa, 80mm slump, 20mm max. aggregate size)
Foundation (S104-B to S106-B)
| 500mm thick lift pit base [Area: 8] |  | m3
| Allow for 300 x 300 x 300mm deep sump pit |  | no
Slab on Ground (32Mpa, 80mm slump, 20mm max. aggregate size)
Ground Floor (S107-B to S109-B)
| 200mm thick external slab on ground [Area: 156] |  | m3
| 180mm thick slab on ground [Area: 3267] |  | m3
| 180mm thick slab on ground to waste room (NB: Assumed) [Area: 14] |  | m3
| 180mm thick external slab on ground [Area: 486] |  | m3
| 180mm thick external ramp slab on ground [Area: 174] |  | m3
| 150mm thick external slab on ground [Area: 498] |  | m3
| 150mm thick external ramp slab on ground [Area: 41] |  | m3
| 600 x 600 x 500mm deep slab thickening at screw pile [Number of: 3] |  | m3
| 300 x 350mm deep slab edge beam [Length: 19] |  | m3
| 120mm deep slab on ground turn down to strip footing (NB: Refer to drawing S110-B) [Length: 674] |  | m3
| 300mm wide slab fold to setdown [Length: 121] |  | m3
| 600mm wide grated drain (NB: Refer to drawing S111-B) [Length: 9] |  | m3
| 40mm thick integral fall to slab on ground [Area: 262] |  | m3
| Extra over labour for setdown |  | m2
| Extra over labour for setdown at perimeter |  | m
Column (40Mpa, 80mm slump, 20mm max. aggregate size)
Ground Floor (S107-B to S109-B)
| CC1 - 450 x 450mm column [Number of: 3] |  | m3
| CC2 - 750 x 250mm column [Number of: 17] |  | m3
Suspended Slab (40MPa, 80mm slump, 20mm max. aggregate size)
Ground Floor (S107-B to S109-B)
| 220mm thick suspended slab [Area: 17] |  | m3
Level 1 (S201-B)
| 220mm thick suspended slab [Area: 242] |  | m3
| 240mm thick suspended slab [Area: 556] |  | m3
| 150mm thick bondek slab [Area: 8] |  | m3
| 600mm wide slab fold to setdown [Length: 47] |  | m3
| 40mm thick integral fall to suspended slab [Area: 128] |  | m3
| Extra over labour for setdown |  | m2
| Extra over labour for setdown at perimeter |  | m
Lift Shaft Top (40MPa, 80mm slump, 20mm max. aggregate size)
Roof (S210-B)
| 170mm thick lift shaft top [Area: 5] |  | m3
Hob and Kerb (32Mpa, 80mm slump, 20mm max. aggregate size)
Ground Floor (S107-B to S109-B)
| 200 x 350mm deep concrete hob [Length: 31] |  | m3
| 150 x 150mm deep integral concrete kerb [Length: 82] |  | m3
| 300 x 150mm deep integral concrete kerb [Length: 71] |  | m3
Upstand and Hob (40Mpa, 80mm slump, 20mm max. aggregate size)
Level 1 (S201-B)
| 150 x 50mm deep concrete hob [Length: 14] |  | m3
| 200 x 800mm deep concrete upstand [Length: 11] |  | m3
Concrete Stair (40MPa, 80mm slump, 20mm max. aggregate size)
| Stair 1 - 2000mm width concrete stair with 300mm treads, 180mm throat thickness, 180mm riser height with 3 flights and 2 landings |  | m3
| Stair 2 - 1200mm width concrete stair with 300mm treads, 180mm throat thickness, 180mm riser height with 2 flights and 1 landings |  | m3
| Stair 4 - 2000mm width concrete stair with 300mm treads, 180mm throat thickness, 175mm riser height with 1 flights |  | m3
| Stair 5 - 2600mm width concrete stair with 300mm treads, 180mm throat thickness, 175mm riser height with 1 flights |  | m3
| Stair 6 - 1500mm width concrete stair with 300mm treads, 180mm throat thickness, 168mm riser height with 1 flights |  | m3
| Stair 7 - 1500mm width concrete stair with 300mm treads, 180mm throat thickness, 168mm riser height with 1 flights |  | m3
SUNDRIES
Concrete curing of slab in accordance with engineers requirements
| Slab on ground |  | m2
| Suspended slab |  | m2
| Stair treads and Landing |  | m2
Integral surface finishes as required
| Machine Float Finish |  | m2
| Scored Finish |  | m2
| Steel Trowelled Finish |  | m2
| Broom Finish |  | m2
Steel Trowel Finish (NB: Assumed to stair treads and landings)
| Stair Treads |  | m
| Stair Landings |  | m2
Miscellaneous Items
| Sikaswell A2010-M continuous hydrophilic joint sealer |  | m
| 20 x 20mm sealing compound |  | m
| 3-N20 bars (600mm long) into cast in ferules central in precast wall panel (NB: Refer to drawing S202-B) |  | no
| Fully Scabble and clean construction joint to columns |  | no
JOINTS AND ASSOCIATED ITEMS
| Isolation joint, 10mm Ableflex with sealant |  | m
| Slip joint |  | m
| Construction joint, CJ - Danley square dowels 16mm x 400mm long at 600mm centres with square dowelmaster hot dip galvanised including Sika sealant & bond breaking backing tape |  | m
| Saw joint, SJ - 6mm saw cut, 35mm deep with Sika sealant |  | m
| Pour break, PB |  | m
| Key joint, KJ with bond breaker tape & sealant |  | m
BLINDING LAYER AND CONCRETE UNDERLAY
| 500mm thick proof rolled subgrade with minimum 10T roller, any soft areas to be removed & replaced with site won fill with a minimum depth of 300mm below the footing |  | m2
| 75mm thick collapsible void former and compacted subgrade |  | m2
| 50mm thick sand subbase layer and compacted subgrade |  | m2
| 20mm thick sand subbase layer and compacted subgrade |  | m2
| Damproof membrane |  | m2
Formwork
GENERALLY
6/1A | Tenderers are referred to the Specification for the full particulars of workmanship and materials, and the quantities herein provided shall be read in conjunction with the drawings |  | Note
6/1B | This Builders Bill of Quantities has not been measured in accordance with the Australian Standard Method of Measurement of Building Works, 5th Edition |  | Note
REFERENCE
| Refer to following sections of Auburn Basketball Centre "Architectural Specification" Revision A dated 21 January 2025 by Facility Design Group Architecture & Construction: 0311 - Concrete formwork |  | Note
| Refer to following structural drawing series: S100 for "General Notes, Footing Plan, Ground Floor Plan and Footing & Ground Floor Slab Details", S200 for "Level 1 Slab details and Level 1 Concrete Stair Details", S210 for "Lower Roof Framing Plan", S300 for "Elevations and Sections" |  | Note
PRICES
Prices shall include for:
6/1C | All necessary boarding, supports, erecting, framing, temporary cambering, wedging, bolts, ties, etc |  | Note
6/1D | All cutting and angles |  | Note
6/1E | Perforations for reinforcing bars and pipes |  | Note
6/1F | Cleaning, wetting and treatment with separating agent before placing concrete |  | Note
6/1G | Provision of inspection openings |  | Note
6/1H | Removal of formwork |  | Note
6/1J | Forming chamfered edges / corners, splayed internal angles, bevels, pencil-round edges, drip grooves and the like in beams, columns, walls, openings, slab edges, kerbs and the like |  | Note
6/1K | Filling tie bolt holes |  | Note
6/1L | Strutting left after removal of formwork |  | Note
6/1M | Environmental and sustainable requirements detailed in the Tender documents (if any) |  | Note
GENERAL ITEMS
6/2A | Allow for giving notice of and providing facilities for inspection |  | Item
6/2B | Allow for compliance with quality assurance requirements |  | Item
6/2C | Allow for contractors submissions |  | Item
6/2D | Allow for catch scaffolds where propping height exceeds 5m if required (or other OH&S requirements as necessary) |  | Item
6/2E | Allow for working platforms around suspended slabs if required (not included in measured areas) |  | Item
NOTES AND ASSUMPTIONS
| Formwork less than or equal to 250mm high measured as length whereas formwork greater than 250mm high measured as area |  | Note
| Formwork to footing measured, however contractor to determine whether required against ground works conditions |  | Note
| Assumed Class 2 formwork to exposed surfaces and Class 5 formwork to rendered or permanently concealed surfaces |  | Assumption
METAL FORMWORK
Suspended Slab
Level 1 (S201-B)
| 0.75 BMT bondek to soffit with strutting height up to 3.5m high |  | m2
FORMWORK - CLASS 2
Column
Ground Floor (S107-B to S109-B)
| Formwork to CC1 - 450 x 450mm column |  | m2
| Formwork to CC2 - 750 x 250mm column |  | m2
Suspended Slab
Ground Floor (S107-B to S109-B)
| Formwork to soffit with strutting height up to 3.5m high |  | m2
| Edgeboard less than or equal to 250mm high to suspended slab |  | m
Level 1 (S201-B)
| Formwork to soffit with strutting height 3.5m - 4.5m high |  | m2
| Edgeboard less than or equal to 250mm high to suspended slab |  | m
| Formwork less than or equal to 250mm high to 600mm wide slab fold to setdown |  | m
| Slab step in soffit of slab less than or equal to 250mm high to suspended slab |  | m
Lift Shaft Top
Roof (S210-B)
| Formwork to soffit with strutting height 8.5m - 9.5m high |  | m2
| Edgeboard less than or equal to 250mm high to 170mm thick lift shaft top |  | m
Upstand, Hob and Kerb
Ground Floor (S107-B to S109-B)
| Formwork to 200 x 350mm deep concrete hob |  | m2
| Formwork to 150 x 150mm deep integral concrete kerb |  | m
| Formwork to 300 x 150mm deep integral concrete kerb |  | m
Level 1 (S201-B)
| Formwork to 150 x 50mm deep concrete hob |  | m
| Formwork to 200 x 800mm deep concrete upstand |  | m2
Concrete Stair
Stair 1 - 2000mm width concrete stair with 300mm treads, 180mm throat thickness, 180mm riser height with 3 flights and 2 landings
| Soffit to stair |  | m2
| Stringer formwork |  | m
| Riser formwork |  | m
| Soffit to stair landing |  | m2
| Edgeboard to stair landing less than or equal to 250mm high |  | m
Stair 2 - 1200mm width concrete stair with 300mm treads, 180mm throat thickness, 180mm riser height with 2 flights and 1 landings
| Soffit to stair |  | m2
| Stringer formwork |  | m
| Riser formwork |  | m
| Soffit to stair landing |  | m2
| Edgeboard to stair landing less than or equal to 250mm high |  | m
Stair 4 - 2000mm width concrete stair with 300mm treads, 180mm throat thickness, 175mm riser height with 1 flights
| Stringer formwork |  | m
| Riser formwork |  | m
Stair 5 - 2600mm width concrete stair with 300mm treads, 180mm throat thickness, 175mm riser height with 1 flights
| Stringer formwork |  | m
| Riser formwork |  | m
Stair 6 - 1500mm width concrete stair with 300mm treads, 180mm throat thickness, 168mm riser height with 1 flights
| Stringer formwork |  | m
| Riser formwork |  | m
Stair 7 - 1500mm width concrete stair with 300mm treads, 180mm throat thickness, 168mm riser height with 1 flights
| Stringer formwork |  | m
| Riser formwork |  | m
FORMWORK - CLASS 5
Pile Cap Footing
Foundation (S104-B to S106-B)
| Formwork to PC1 - 1900 x 1900 x 600mm deep pile cap footing |  | m2
| Formwork to PC2 - 1900 x 1900 x 600mm deep pile cap footing |  | m2
| Formwork to PC3 - 1900 x 1900 x 600mm deep pile cap footing |  | m2
Strip Footing
Foundation (S104-B to S106-B)
| Formwork to SF1 - 500 x 600mm deep strip footing |  | m2
| Formwork to SF2 - 450 x 600mm deep strip footing |  | m2
| Formwork to SF3 - 450 x 600mm deep strip footing |  | m2
| Formwork to SF4 - 450 x 600mm deep strip footing |  | m2
| Formwork to SF5 - 600 x 600mm deep strip footing |  | m2
Retaining Wall Footing
Foundation (S104-B to S106-B)
| Formwork to 1150 x 450mm deep L-shaped retaining wall footing (NB: Refer to drawing S111-B) |  | m2
| Formwork to 1350 x 450mm deep L-shaped retaining wall footing (NB: Refer to drawing S111-B) |  | m2
| Formwork to 1550 x 450mm deep L-shaped retaining wall footing (NB: Refer to drawing S111-B) |  | m2
| Formwork to 1750 x 450mm deep L-shaped retaining wall footing (NB: Refer to drawing S111-B) |  | m2
| Formwork to 1950 x 450mm deep L-shaped retaining wall footing (NB: Refer to drawing S111-B) |  | m2
| Formwork to 2150 x 450mm deep L-shaped retaining wall footing (NB: Refer to drawing S111-B) |  | m2
| Formwork to 2400 x 450mm deep L-shaped retaining wall footing (NB: Refer to drawing S111-B) |  | m2
| Formwork to 2450 x 550mm deep L-shaped retaining wall footing (NB: Refer to drawing S111-B) |  | m2
| Formwork to 450 x 450mm deep retaining wall footing |  | m2
| Formwork to 450 x 550mm deep retaining wall footing |  | m2
| Formwork less than or equal to 250mm high to 250mm thick retaining wall footing |  | m
| Formwork greater than 250mm high to 350mm thick retaining wall footing |  | m2
| Formwork less than or equal to 250mm high to 350mm thick retaining wall footing |  | m
Lift Pit Base
Foundation (S104-B to S106-B)
| Formwork greater than 250mm high to 500mm thick lift pit base |  | m2
| Formwork greater than 250mm high to 300 x 300 x 300mm deep sump pit |  | m2
Slab on Ground
Ground Floor (S107-B to S109-B)
| Edgeboard less than or equal to 250mm high to slab on ground |  | m
| Edgeboard less than or equal to 250mm high to ramp slab on ground |  | m
| Formwork greater than 250mm high to 600 x 600 x 500mm deep slab thickening at screw pile |  | m2
| Formwork less than or equal to 250mm high to 300 x 350mm deep slab edge beam |  | m
| Formwork less than or equal to 250mm high to 120mm deep slab on ground turn down to strip footing (NB: Refer to drawing S110-B) |  | m
| Formwork less than or equal to 250mm high to 300mm wide slab fold to setdown |  | m
| Formwork less than or equal to 250mm high to 600mm wide grated drain |  | m
Reinforcement
GENERALLY
7/1A | Tenderers are referred to the Specification for the full particulars of workmanship and materials, and the quantities herein provided shall be read in conjunction with the drawings |  | Note
7/1B | This Builders Bill of Quantities has not been measured in accordance with the Australian Standard Method of Measurement of Building Works, 5th Edition |  | Note
REFERENCE
| Refer to following sections of Auburn Basketball Centre "Architectural Specification" Revision A dated 21 January 2025 by Facility Design Group Architecture & Construction: 0311 - Concrete reinforcement |  | Note
| Refer to following structural drawing series: S100 for "General Notes, Footing Plan, Ground Floor Plan and Footing & Ground Floor Slab Details", S200 for "Level 1 Slab details and Level 1 Concrete Stair Details", S210 for "Lower Roof Framing Plan", S300 for "Elevations and Sections" |  | Note
PRICES
Prices shall include for:
7/1C | Supply and delivery to site |  | Note
7/1D | Cleaning, cutting, bending, fabrication and tagging |  | Note
7/1E | Placing and provision of all necessary temporary fixings and supports including tie wire, chair supports, etc |  | Note
7/1F | Rolling margins and waste |  | Note
7/1G | Environmental and sustainable requirements detailed in the Tender documents (if any) |  | Note
GENERAL ITEMS
7/1H | Allow for giving notice of and providing facilities for inspection |  | Item
7/1J | Allow for compliance with quality assurance requirements |  | Item
7/1K | Allow for producing bending schedules |  | Item
7/1L | Allow for contractor's submissions |  | Item
7/1M | Allow for safety capping to starter bars |  | Item
7/2A | Allow for all costs associated with cathodic protection, earthing and lightning conduction |  | Item
NOTES AND ASSUMPTIONS
| Assumed REO rate 150kg/m3 for stair on ground |  | Assumption
| Splicing, trimmer bars and wastage not considered |  | Note
REINFORCEMENT SUPPLY SUMMARY
| Total bar reinforcement (Measured Net) |  | t
| Total bar reinforcement (By Ratio Net) |  | t
| Total 3-L11 trench mesh reinforcement to slab on ground |  | m2
| Total SL81 mesh reinforcement to suspended slab |  | m2
| Total SL92 mesh reinforcement to slab on ground |  | m2
| Total SL102 mesh reinforcement to slab on ground |  | m2
BAR REINFORCEMENT (MEASURED)
Pile Cap Footing
Foundation (S104-B to S106-B)
| Bar reinforcement to PC1 - 1900 x 1900 x 600mm deep pile cap footing |  | t
| Bar reinforcement to PC2 - 1900 x 1900 x 600mm deep pile cap footing |  | t
| Bar reinforcement to PC3 - 1900 x 1900 x 600mm deep pile cap footing |  | t
Strip Footing
Foundation (S104-B to S106-B)
| Bar reinforcement to SF1 - 500 x 600mm deep strip footing |  | t
| Bar reinforcement to SF2 - 450 x 600mm deep strip footing |  | t
| Bar reinforcement to SF3 - 450 x 600mm deep strip footing |  | t
| Bar reinforcement to SF4 - 450 x 600mm deep strip footing |  | t
| Bar reinforcement to SF5 - 600 x 600mm deep strip footing |  | t
Retaining Wall Footing
Foundation (S104-B to S106-B)
| Bar reinforcement to 1150 x 450mm deep L-shaped retaining wall footing |  | t
| Bar reinforcement to 1350 x 450mm deep L-shaped retaining wall footing |  | t
| Bar reinforcement to 1550 x 450mm deep L-shaped retaining wall footing |  | t
| Bar reinforcement to 1750 x 450mm deep L-shaped retaining wall footing |  | t
| Bar reinforcement to 1950 x 450mm deep L-shaped retaining wall footing |  | t
| Bar reinforcement to 2150 x 450mm deep L-shaped retaining wall footing |  | t
| Bar reinforcement to 2400 x 450mm deep L-shaped retaining wall footing |  | t
| Bar reinforcement to 2450 x 550mm deep L-shaped retaining wall footing |  | t
| Bar reinforcement to 450 x 450mm deep retaining wall footing |  | t
| Bar reinforcement to 450 x 550mm deep retaining wall footing |  | t
| Bar reinforcement to 250mm thick retaining wall footing |  | t
| Bar reinforcement to 350mm thick retaining wall footing |  | t
Lift Pit Base
Foundation (S104-B to S106-B)
| Bar reinforcement to 500mm thick lift pit base |  | t
Slab on Ground
Ground Floor (S107-B to S109-B)
| Bar reinforcement to slab on ground |  | t
| Bar reinforcement to 600 x 600 x 500mm deep slab thickening at screw pile |  | t
| Bar reinforcement to 300 x 350mm deep slab edge beam |  | t
| Bar reinforcement to slab on ground fold |  | t
| Bar reinforcement to 600mm wide grated drain |  | t
Column
Ground Floor (S107-B to S109-B)
| Bar reinforcement to CC1 - 450 x 450mm column |  | t
| Bar reinforcement to CC2 - 750 x 250mm column |  | t
Suspended Slab
Ground Floor (S107-B to S109-B)
| Bar reinforcement to suspended slab |  | t
Level 1 (S201-B)
| Bar reinforcement to suspended slab |  | t
| Bar reinforcement to suspended slab fold and soffit step |  | t
| Bar reinforcement to suspended slab penetration and re-entrant corner |  | t
Lift Shaft Top
Roof (S210-B)
| Bar reinforcement to lift shaft top |  | t
Upstand, Hob and Kerb
Ground Floor (S107-B to S109-B)
| Bar reinforcement to 200 x 350mm deep concrete hob |  | t
| Bar reinforcement to 150 x 150mm deep integral concrete kerb |  | t
| Bar reinforcement to 300 x 150mm deep integral concrete kerb |  | t
Level 1 (S201-B)
| Bar reinforcement to 150 x 50mm deep concrete hob |  | t
| Bar reinforcement to 200 x 800mm deep concrete upstand |  | t
Concrete Stair
| Bar reinforcement to Stair 1 - 2000mm width concrete stair with 300mm treads, 180mm throat thickness, 180mm riser height with 3 flights and 2 landings |  | t
| Bar reinforcement to Stair 2 - 1200mm width concrete stair with 300mm treads, 180mm throat thickness, 180mm riser height with 2 flights and 1 landings |  | t
BAR REINFORCEMENT (BY RATIO)
Concrete Stair
| Reinforcement to Stair 4 - 2000mm width concrete stair with 300mm treads, 180mm throat thickness, 175mm riser height with 1 flights (NB: Assumed REO rate 150kg/m3 for stair on ground) |  | t
| Reinforcement to Stair 5 - 2600mm width concrete stair with 300mm treads, 180mm throat thickness, 175mm riser height with 1 flights (NB: Assumed REO rate 150kg/m3 for stair on ground) |  | t
| Reinforcement to Stair 6 - 1500mm width concrete stair with 300mm treads, 180mm throat thickness, 168mm riser height with 1 flights (NB: Assumed REO rate 150kg/m3 for stair on ground) |  | t
| Reinforcement to Stair 7 - 1500mm width concrete stair with 300mm treads, 180mm throat thickness, 168mm riser height with 1 flights (NB: Assumed REO rate 150kg/m3 for stair on ground) |  | t
MESH REINFORCEMENT
Slab on Ground
Ground Floor (S107-B to S109-B)
| SL102 mesh top and bottom reinforcement to 200mm thick external slab on ground |  | m2
| SL102 mesh top and bottom reinforcement to 180mm thick external slab on ground |  | m2
| SL102 mesh top and bottom reinforcement to 180mm thick external ramp slab on ground |  | m2
| SL92 mesh top reinforcement to 150mm thick external slab on ground |  | m2
| SL92 mesh top and bottom reinforcement to 150mm thick external ramp slab on ground |  | m2
| 3-L11 trench mesh reinforcement to 300 x 350mm deep slab edge beam |  | m
Suspended Slab
Level 1 (S201-B)
| SL81 mesh top and bottom reinforcement to 150mm thick bondek slab |  | m2
Lift Shaft Top
Roof (S210-B)
| SL81 mesh top and bottom reinforcement to 170mm thick lift shaft top |  | m2
Precast Concrete
GENERALLY
9/1A | Tenderers are referred to the Specification for the full particulars of workmanship and materials, and the quantities herein provided shall be read in conjunction with the drawings |  | Note
9/1B | This Builders Bill of Quantities has not been measured in accordance with the Australian Standard Method of Measurement of Building Works, 5th Edition |  | Note
REFERENCE
| Refer to following sections of Auburn Basketball Centre "Architectural Specification" Revision A dated 21 January 2025 by Facility Design Group Architecture & Construction: 0321 Precast Concrete |  | Note
| Refer to following structural drawing series: S100 for "General Notes, Footing Plan, Ground Floor Plan and Footing & Ground Floor Slab Details", S200 for "Level 1 Slab details and Level 1 Concrete Stair Details", S210 for "Lower Roof Framing Plan", S300 for "Elevations and Sections and Precast Details" |  | Note
| Refer to following architectural drawing series: A100 for "Floor Plan", A200 for "Wall Set-out Plan", A400 for "Sections", A500 for "Elevations" |  | Note
PRICES
Prices shall include for:
9/1C | Formwork including rebates, grooves etc |  | Note
9/1D | Reinforcement |  | Note
9/1E | Filling of pockets |  | Note
9/1F | Surface finishes |  | Note
9/1G | Fittings or items cast into units |  | Note
9/1H | Shims and packers |  | Note
9/1J | Temporary propping and bracing |  | Note
9/1K | All costs associated with off-site manufacture and transport |  | Note
9/1L | Environmental and sustainable requirements detailed in the Tender documents (if any) |  | Note
GENERAL ITEMS
9/1M | Allow for giving notice of and providing facilities for inspection |  | Item
9/1N | Allow for compliance with quality assurance requirements |  | Item
9/1P | Allow for shop drawings and other submissions |  | Item
9/1Q | Allow for required design work |  | Item
9/2A | Allow for providing samples, sample units, panels and sample surface finishes |  | Item
9/2B | Allow for all testing in accordance with Engineers and Architects requirements |  | Item
9/2C | Allow for prototype assembly if required |  | Item
9/2D | Allow for marking and certification of manufactured panels |  | Item
9/2E | Allow for any necessary additional reinforcement or strong backs for temporary strengthening during lifting |  | Item
9/2F | Allow for any recessed cast-in eyes, lugs and the like as required for lifting including infilling on completion |  | Item
9/2G | Allow for curing in accordance with engineers requirements |  | Item
9/2H | Allow for protecting during manufacture and storage |  | Item
9/2J | Allow for protecting and cleaning on completion of installation |  | Item
9/2K | Allow for providing dowel location templates |  | Item
9/2L | Allow for warranties |  | Item
PRECAST WALL
200mm thick precast concrete panel (NB: Refer to precast panel details S312-B)
| Ground Floor (S107-B to S109-B) |  | m2
| Extra over for raking cutting to top of precast panel |  | m
| Extra over for curve cutting to top of precast panel |  | m
Structural Steel
GENERALLY
12/1A | Tenderers are referred to the Specification for the full particulars of workmanship and materials, and the quantities herein provided shall be read in conjunction with the drawings |  | Note
12/1B | This Builders Bill of Quantities has not been measured in accordance with the Australian Standard Method of Measurement of Building Works, 5th Edition |  | Note
REFERENCE
| Refer to following sections of Auburn Basketball Centre "Architectural Specification" Revision A dated 21 January 2025 by Facility Design Group Architecture & Construction: 0341 - Structural Steelwork, 0341p - Lysaght purlins and girts in structural steelwork, 0342 - Light Steel framing, 0344 - Steel - hot-dio galvanized coatings, 0345b - Steel - protective paint coatings, 0345p - Dulux steel protective paint coatings |  | Note
| Refer to following architectural drawing series: A.100 for "Floor Plan", A.400 for "Typical Sections", A.500 for "Elevations", A.700 for "Room and Stair Details" |  | Note
| Refer to following structural drawing: S107 to S109 for "Ground Floor Slab Plan", S110 to S112 for "Footing & Ground Floor Slab Details", S201 for "Level 01 Slab Profile Plan", S202 for " Level 01 Slab Details", S204 for "Level 01 Steelwork Stair Details", S210 to S303 for " Framing Plan", S304 to S306 for "Framing Elevations and Sections", S308 to S311 for "Steelwork Details" |  | Note
PRICES
Prices shall include for:
12/1C | All shop fabrication work including cutting, notching, milling, machining, drilling, slotted holes, bolting, riveting, welding, grinding and incidental labours |  | Note
12/1D | Marking, delivery, unloading, hoisting, erecting and fixing |  | Note
12/1E | Cutting to dead lengths, notching and machining ends and bearings |  | Note
12/1F | Site cutting and welding |  | Note
12/1G | Touching up surface treatment where required |  | Note
12/1H | Bolts including nuts and washers |  | Note
12/1J | Environmental and sustainable requirements detailed in the Tender documents (if any) |  | Note
GENERAL ITEMS
12/1K | Allow for giving notice of and providing facilities for inspection |  | Item
12/1L | Allow for compliance with quality assurance requirements |  | Item
12/1M | Allow for preparation of shop drawings |  | Item
12/2A | Allow for testing in accordance with the Engineer's requirements |  | Item
12/2B | Allow for providing samples of materials or finishes |  | Item
12/2C | Allow for obtaining manufacturers certificates of inspections |  | Item
12/2D | Allow for special trial shop assembly where required |  | Item
12/2E | Allow for necessary temporary bracing, propping and the like required for erection and removing on completion |  | Item
12/2F | Allow for inspection / testing of welds including the use of any special equipment |  | Item
12/2G | Allow for contractor's submissions |  | Item
12/2H | Allow for identification marks to steel |  | Item
STRUCTURAL MEMBERS
Lower Roof Framing
Column (S210-B)
| SC1 - 150 x 150 x 6 SHS, 26.2kg/m, 600mm surface perimeter, Steel Grade: C350L0 |  | t
| SC4 - 150 x 150 x 6 SHS, 26.2kg/m, 600mm surface perimeter, Steel Grade: C350L0 |  | t
| 15% for connection, etc |  | t
| 20mm thick base plate to SC1, 6mm CFW/490/SP, 4-M20 4.6/S HD bolts with 450mm deep embedment |  | no
| 20mm thick base plate to SC4, 8mm CFW/490/SP, 4-M20 4.6/S HD bolts with 450mm deep embedment |  | no
Framing (S210-B and S306-B)
| LR1 - 300 PFC, 40.1kg/m, 944mm surface perimeter, Steel Grade: 300PLUS |  | t
| LR2 - 310 UB 40.4, 40.4kg/m, 1251.8mm surface perimeter, Steel Grade: 300PLUS |  | t
| LR3 - 310 UB 46.2, 46.2kg/m, 1264.6mm surface perimeter, Steel Grade: 300PLUS |  | t
| LR4 - 200 UB 29.8, 29.8kg/m, 937.4mm surface perimeter, Steel Grade: 300PLUS |  | t
| LR5 - 200 PFC, 22.9kg/m, 688mm surface perimeter, Steel Grade: 300PLUS |  | t
| R5 - 300 PFC, 40.1kg/m, 944mm surface perimeter, Steel Grade: 300PLUS |  | t
| LB1 - 200 PFC, 22.9kg/m, 688mm surface perimeter, Steel Grade: 300PLUS |  | t
| LB2 - 200 PFC, 22.9kg/m, 688mm surface perimeter, Steel Grade: 300PLUS |  | t
| LB3 - 200 UB 29.8, 29.8kg/m, 937.4mm surface perimeter, Steel Grade: 300PLUS |  | t
| OR3 - 200 x 200 x 6 SHS, 35.6kg/m, 800mm surface perimeter, Steel Grade: C350L0 |  | t
| ES2 - 200 PFC, 22.9kg/m, 688mm surface perimeter, Steel Grade: 300PLUS |  | t
| ES3 - 200 PFC, 22.9kg/m, 688mm surface perimeter, Steel Grade: 300PLUS |  | t
| 15% for connection, etc |  | t
| 2-M20 Chemset REO502 anchors to LB1 with 150mm deep embedment |  | no
| 125 x 125 x12 EA seat to LR1 with 4-M20 8.8/S bolts into cast in ferrules, and 3 off 12mm thick plate stiffeners with 6mm CFW/490/SP |  | no
| 125 x 125 x12 EA seat to LR2 with 4-M20 8.8/S bolts into cast in ferrules, and 3 off 12mm thick plate stiffeners with 6mm CFW/490/SP |  | no
| 125 x 125 x12 EA seat to LR3 with 4-M20 8.8/S bolts into cast in ferrules, and 3 off 12mm thick plate stiffeners with 6mm CFW/490/SP |  | no
| 125 x 125 x12 EA seat to LR4 with 4-M20 8.8/S bolts into cast in ferrules, and 3 off 12mm thick plate stiffeners with 6mm CFW/490/SP |  | no
| 125 x 125 x12 EA seat to LR1 with 4-M20 8.8/S masonry anchors with 150mm deep embedment, and 3 off 12mm thick plate stiffeners with 6mm CFW/490/SP |  | no
| 125 x 125 x12 EA seat to LR2 with 4-M20 8.8/S masonry anchors with 150mm deep embedment, and 3 off 12mm thick plate stiffeners with 6mm CFW/490/SP |  | no
| 125 x 125 x12 EA seat to LR3 with 4-M20 8.8/S masonry anchors with 150mm deep embedment, and 3 off 12mm thick plate stiffeners with 6mm CFW/490/SP |  | no
| 1-M20 Chemset REO502 anchors to ES2 with 150mm deep embedment |  | no
| 1-M20 Chemset REO502 anchors to ES3 with 150mm deep embedment |  | no
| 125 x 125 x12 EA seat to LB2 with 4-M20 8.8/S bolts into cast in ferrules, and 3 off 12mm thick plate stiffeners with 6mm CFW/490/SP |  | no
| 125 x 125 x12 EA seat to LB3 with 4-M20 8.8/S bolts into cast in ferrules, and 3 off 12mm thick plate stiffeners with 6mm CFW/490/SP |  | no
| 10mm thick end plate to OR3 |  | no
| 10mm thick end plate to R5 |  | no
Bracing (S210-B)
| RB1 - 38 x 1.2 Builder's Strap Bracing, Steel Grade: G450 |  | m
| RB2 - M20 Rod Cross Bracings, 2.528 kg/m, Steel Grade: 300PLUS |  | t
| 15% for connection, etc |  | t
Girts and Purlins (S210-B)
| LP1 - 200x100x5RHS, 22.1kg/m, 600mm surface perimeter, Steel Grade: C350L0 |  | t
| 15% for connection, etc |  | t
| P1 - C15015 Purlin, 1 row of bridging, Steel Grade: G450, Z350 |  | m
| P2 - C20019 Purlin, 2 rows of bridging, Steel Grade: G450, Z350 |  | m
| Bridging to P1 - C15015 Purlin |  | m
| Bridging to P2 - C20019 Purlin |  | m
Steelwork Stair 3
Column (S210-B)
| SC2 - 200 UC 46, 46.2kg/m, 1203.4mm surface perimeter, Steel Grade: C350L0 |  | t
| 15% for connection, etc |  | t
| 16mm thick base plate to SC2, 6mm CFW/480/SP, 4-M20 4.6/S HD bolts with 450mm deep embedment, and 20mm thick non-shrink grout |  | no
Framing (S210-B)
| SS1 - 250 PFC, 35.5kg/m, 844mm surface perimeter, Steel Grade: 300PLUS |  | t
| SS2 - 200 PFC, 22.9kg/m, 688mm surface perimeter, Steel Grade: 300PLUS |  | t
| 50 x 50 x 5 EA, 3.5kg/m, 200mm surface perimeter (NB: Refer to S204-B) |  | t
| 15% for connection, etc |  | t
| 10mm thick end plate to SS1, 6mm CFW/480/SP and 2-M20 Chemset anchors with 125mm deep embedment, and 20mm thick non-shrink grout |  | no
| M16 Chemset REO502 anchors at 450mm CTS with 150mm deep embedment |  | no
Plate (S210-B)
| 6mm thick folded floor plate, Steel Grade: 250, (NB: Refer to S204-B) |  | m2
Lower Level Awning Framing at Grid 4
Framing (S211-B)
| AR1 - 200 UB 29.8, 29.8kg/m, 937.4mm surface perimeter, Steel Grade: 300PLUS |  | t
| 15% for connection, etc |  | t
| 20mm thick end plate to AR1, 6mm CFW/490/SP with 4-M20 8.8/S bolts into cast in ferrules |  | no
Girts and Purlins (S211-B)
| AP1 - C20019 Purlin, 2 rows of bridging, Steel Grade: G450, Z350 |  | m
| Bridging to AP1 - C20019 purlin |  | m
Bus Shelter Awning Framing
Column (S211-B)
| SC1 - 150 x 150 x 6 SHS, 26.2kg/m, 600mm surface perimeter, Steel Grade: C350L0 |  | t
| 15% for connection, etc |  | t
| 20mm thick base plate to SC1, 6mm CFW/490/SP, 4-M20 4.6/S HD bolts with 450mm deep embedment |  | no
Framing (S211-B)
| AR2 - 150 x 150 x 6 SHS, 26.2kg/m, 600mm surface perimeter, Steel Grade: C350L0 |  | t
| 15% for connection, etc |  | t
Bracing (S211-B)
| AB1 - M12 Rod Cross Bracings, 0.91 kg/m, Steel Grade: 300PLUS |  | t
| 15% for connection, etc |  | t
Girts and Purlins (S211-B)
| AP2 - C15019 Purlin at 1250mm max spacing, 1 row of bridging, Steel Grade: G450, Z350 |  | m
| Bridging to AP2 - C15019 Purlin |  | m
Entry & Office Area Roof Framing Plan
Column (S301-B)
| SC3 - 200 x 200 x 6 SHS, 35.6kg/m, 800mm surface perimeter, Steel Grade: C350L0 |  | t
| SC4 - 150 x 150 x 6 SHS, 26.2kg/m, 600mm surface perimeter, Steel Grade: C350L0 |  | t
| 15% for connection, etc |  | t
| 20mm thick base plate to SC3, 8mm CFW/490/SP, 4-M20 4.6/S HD bolts with 450mm deep embedment |  | no
| 20mm thick base plate to SC4, 8mm CFW/490/SP, 4-M20 4.6/S HD bolts with 450mm deep embedment |  | no
Framing (S301-B to S307-B)
| R1 - 300 PFC, 40.1kg/m, 944mm surface perimeter, Steel Grade: 300PLUS |  | t
| R2 - 460 UB 67.1, 67.1kg/m, 1651mm surface perimeter, Steel Grade: 300PLUS |  | t
| R3 - 530 UB 82, 82kg/m, 1872.8mm surface perimeter, Steel Grade: 300PLUS |  | t
| R4 - 200 PFC, 22.9kg/m, 688mm surface perimeter, Steel Grade: 300PLUS |  | t
| R5 - 380 PFC, 55.2kg/m, 1140mm surface perimeter, Steel Grade: 300PLUS |  | t
| TB1 - 380 PFC, 55.2kg/m, 1140mm surface perimeter, Steel Grade: 300PLUS |  | t
| OR1 - 150 PFC, 17.7kg/m, 588mm surface perimeter, Steel Grade: 300PLUS |  | t
| OR2 - 250 UB 37.3, 37.3kg/m, 1083.2mm surface perimeter, Steel Grade: 300PLUS |  | t
| OR3 - 200 x 200 x 6 SHS, 35.6kg/m, 800mm surface perimeter, Steel Grade: C350L0 |  | t
| RS2 - 125 x 125 x 6 SHS, 21.4kg/m, 500mm surface perimeter, Steel Grade: C350L0 |  | t
| ES1 - 250 PFC, 35.5kg/m, 844mm surface perimeter, Steel Grade: 300PLUS |  | t
| WH1 - 200 x 200 x 6 SHS, 35.6kg/m, 800mm surface perimeter, Steel Grade: C350L0 |  | t
| WH2 - 200 x 200 x 5 SHS, 29.9kg/m, 800mm surface perimeter, Steel Grade: C350L0 |  | t
| WH3 - 150 x 150 x 6 SHS, 26.2kg/m, 600mm surface perimeter, Steel Grade: C350L0 |  | t
| LR1 - 300 PFC, 40.1kg/m, 944mm surface perimeter, Steel Grade: 300PLUS |  | t
| LS1 - 50 x 50 x 5 SHS, 6.4kg/m, 200mm surface perimeter, Steel Grade: C350L0 |  | t
| 15% for connection, etc |  | t
| 20mm thick end plate to R1 including: 125 x 125 x12 EA seat with 4-M20 8.8/S masonry anchors, 150mm deep embedment, and 3 off 12mm thick plate stiffeners with 6mm CFW/490/SP |  | no
| 20mm thick end plate to R2 including: 125 x 125 x12 EA seat with 4-M20 8.8/S masonry anchors, 150mm deep embedment, and 3 off 12mm thick plate stiffeners with 6mm CFW/490/SP |  | no
| 20mm thick end plate to R3 including: 125 x 125 x12 EA seat with 4-M20 8.8/S masonry anchors, 150mm deep embedment, and 3 off 12mm thick plate stiffeners with 6mm CFW/490/SP |  | no
| 1-M20 8.8/S bolt into cast in ferrule to R4 |  | no
| 1-M20 Chemset REO502 anchors to ES1 with 150mm deep embedment |  | no
| 10mm thick end plate to R5 |  | no
| 10mm thick end plate to OR1 |  | no
| 10mm thick end plate to OR2 |  | no
| 10mm thick end plate to OR3 |  | no
| 10mm thick end plate to LR1 |  | no
Bracing (S301-B)
| RB1 - M20 Rod Cross Bracings, 2.528kg/m, Steel Grade: 300PLUS |  | t
| 15% for connection, etc |  | t
Girts and Purlins (S301-B)
| RP1 - 200 x 100 x 6 RHS, 26.2kg/m, 600mm surface perimeter, Steel Grade: C350L0 |  | t
| RP2 - 250 x 150 x 6 RHS, 35.6kg/m, 800mm surface perimeter, Steel Grade: C350L0 |  | t
| RP3 - 200 x 200 x 6 SHS, 35.6kg/m, 800mm surface perimeter, Steel Grade: C350L0 |  | t
| 15% for connection, etc |  | t
Sports Hall Roof Framing
Framing (S302-B and S304B)
| TR1 Curved (Top chord) - 200 x 200 x 9 SHS, 51.8kg/m, 800mm surface perimeter, Steel Grade: C350L0 |  | t
| TR1 Curved (Bottom chord) - 200 x 200 x 6 SHS, 35.6kg/m, 800mm surface perimeter, Steel Grade: C350L0 |  | t
| TR1 (Web) - 125 x 125 x 4 SHS, 14.8kg/m, 500mm surface perimeter, Steel Grade: C350L0 |  | t
| HR1 Curved - 250 PFC, 35.5kg/m, 844mm surface perimeter, Steel Grade: 300PLUS |  | t
| RS1 - 200 x 200 x 5 SHS, 29.9kg/m, 800mm surface perimeter, Steel Grade: C350L0 |  | t
| ES1 - 250 PFC, 35.5kg/m, 844mm surface perimeter, Steel Grade: 300PLUS |  | t
| ES2 - 200 PFC, 22.9kg/m, 688mm surface perimeter, Steel Grade: 300PLUS |  | t
| BS1 - 150 UC 37.20, 37.2kg/m, 923.8mm surface perimeter, Steel Grade: 300PLUS |  | t
| 15% for connection, etc |  | t
| 20mm thick end plate to TR1 including: 125 x 125 x12 EA seat with 4-M20x50mm long 8.8/S bolts into cast in ferrules, 3 off 12mm thick plate stiffeners, and 6mm CFW/490/SP |  | no
| 1-M20 8.8/S bolt into cast in ferrules to HR1 |  | no
| 1-M20 8.8/S bolt into cast in ferrules to ES1 |  | no
| 1-M20 8.8/S bolt into cast in ferrules to ES2 |  | no
Girts and Purlins (S302-B and S304B)
| HP1 - 200 x 200 x 5 SHS, 29.9kg/m, 800mm surface perimeter, Steel Grade: C350L0 |  | t
| 15% for connection, etc |  | t
Tiered Seating Framing
Column (S107-B)
| 200 UB 25.4, 25.4kg/m, 926.4mm surface perimeter |  | t
| 100 x 100 x 4 CA Duragal Angle, 6.2kg/m, 400mm |  | t
| 15% for connection, etc |  | t
| 10mm thick base plate with 6mm CFW/480/SP, and 2-M16 Chemset anchors with 100mm deep embedment |  | no
Framing (S107-B)
| 200 UB 25.4, 25.4kg/m, 926.4mm surface perimeter |  | t
| 150 x 50 x 3 Duragal Channel, 9kg/m, 400mm surface perimeter |  | t
| 15% for connection, etc |  | t
SURFACE PREPARATION
Abrasive Blast to Class 1 AS1627
| Sand blasting to Lower Roof Framing |  | t
| Sand blasting to Steelwork Stair 3 |  | t
| Sand blasting to Lower Level Awning Framing at Grid 4 |  | t
| Sand blasting to Bus Shelter Awning Framing |  | t
| Sand blasting to Entry & Office Area Roof Framing Plan |  | t
| Sand blasting to Sports Hall Roof Framing |  | t
| Sand blasting to Tiered Seating Framing |  | t
Hot Dipped Galvanised to AS4680
| Hot dipped galvanised to Lower Roof Framing |  | t
| Hot dipped galvanised to Steelwork Stair 3 |  | t
| Hot dipped galvanised to Lower Level Awning Framing at Grid 4 |  | t
| Hot dipped galvanised to Bus Shelter Awning Framing |  | t
| Hot dipped galvanised to Entry & Office Area Roof Framing Plan |  | t
| Hot dipped galvanised to Sports Hall Roof Framing |  | t
| Hot dipped galvanised to Tiered Seating Framing |  | t
Oxide Zinc Phosphate Primer Paint
| 75mm Oxide zinc phosphate primer paint to Lower Roof Framing |  | t
| 75mm Oxide zinc phosphate primer paint to Steelwork Stair 3 |  | t
| 75mm Oxide zinc phosphate primer paint to Lower Level Awning Framing at Grid 4 |  | t
| 75mm Oxide zinc phosphate primer paint to Bus Shelter Awning Framing |  | t
| 75mm Oxide zinc phosphate primer paint to Entry & Office Area Roof Framing Plan |  | t
| 75mm Oxide zinc phosphate primer paint to Sports Hall Roof Framing |  | t
| 75mm Oxide zinc phosphate primer paint to Tiered Seating Framing |  | t
ARCHITECTURAL GRADE FINISH TO EXTERNAL VISUALLY EXPOSED STEELWORK
Bus Shelter Awning Framing
Column (S211-B)
| Architectural Grade Finish to SC1 |  | m2
Framing (S211-B)
| Architectural Grade Finish to AR2 |  | m2
Waterproofing
GENERALLY
10/1A | Tenderers are referred to the Specification for the full particulars of workmanship and materials, and the quantities herein provided shall be read in conjunction with the drawings |  | Note
10/1B | This Builders Bill of Quantities has not been measured in accordance with the Australian Standard Method of Measurement of Building Works, 5th Edition |  | Note
REFERENCE
| Refer to following sections of Auburn Basketball Centre "Architectural Specification" Revision A dated 21 January 2025 by Facility Design Group Architecture & Construction: 0411p FOSROC waterproofing - external and tanking, 0621p - FOSROC waterproofing - wet areas |  | Note
| Refer to Auburn Basketball "FFE Schedule" dated 10 January 2025 by Facility Design Group Architecture & Construction |  | Note
| Refer to following architectural drawing series: A.100 for "Floor Plan", A.800 for "Finishes Schedule" |  | Note
PRICES
Prices shall include for:
10/1C | Fair edges, dressing over angle fillets, turning into grooves and all other labours |  | Note
10/1D | Internal and external angles, fillets, circular edges |  | Note
10/1E | Separation strips other than those specifically detailed |  | Note
10/1F | Nails, screws, clips, rivets, straps, fixings and the like |  | Note
10/1G | Provision for thermal movement |  | Note
10/1H | Isolation of dissimilar materials |  | Note
10/1J | Temporary screeds, rules and grounds |  | Note
10/1K | Laps, square cutting and waste |  | Note
10/1L | Environmental and sustainable requirements detailed in the specification |  | Note
GENERAL ITEMS
10/1M | Allow for giving notice of and providing facilities for inspection, of tanking components |  | Item
10/2A | Allow for protecting the waterproofing from damage throughout the work and cleaning off on completion, including cleaning out of rainwater systems |  | Item
10/2B | Allow for ensuring that the roof slab structure is satisfactory before fixing membranes, and providing certification of same prior to commencing installation |  | Item
10/2C | Allow for testing |  | Item
10/2D | Allow for data submissions |  | Item
10/2E | Allow for warranties |  | Item
10/2F | Allow for maintenance manual |  | Item
10/2G | Allow for workshop drawings and details |  | Item
WATERPROOFING
Waterproofing to Wet Areas - FOSROC Waterproofing
Horizontal membrane; applied on wet area floor to falls and/or cross falls
| Ground Floor (A.100_A) |  | m2
| Level 1 (A.101_A) |  | m2
Vertical membrane; applied on shower wall
| Ground Floor (A.100_A) |  | m2
Turn-ups less than or equal to 250mm high; including any angle fillet and dressing over fillets at bottom
| Ground Floor (A.100_A) |  | m
| Level 1 (A.101_A) |  | m
Waterproofing to Landscaped Garden
| FOSROC, Material type: Two layer torch-on, root resistant, sheet membrane system with drainage sheet; Primer: Fosroc Primer 24; Base membrane: Fosroc Proofex Torchseal A600; Top membrane: Fosroc Proofex Torchseal A700; Drainage sheet layer: Fosroc Proofex Sheetdrain 81 |  | m2
| FOSROC Two layer torch-on, root resistant, sheet membrane system with drainage sheet; Primer: Fosroc Primer 24; Joint bond breaker: Sand/cement fillet; Base membrane: Fosroc Proofex Torchseal A600; Top Membrane: Fosroc Proofex Torchseal A700; Drainage sheet: Fosroc Proofex Sheetdrain 81; Protection Board: Fosroc Proofex Protection Board PP |  | m2
Waterproofing to Roof Deck - FOSROC Waterproofing
Horizontal membrane; applied on wet area floor to falls and/or cross falls
| Level 1 (A.101_A) |  | m2
Turn-ups greater than 250mm high; including any angle fillet and dressing over fillets at bottom
| Level 1 (A.101_A) |  | m2
Waterproofing to Lift Pit Walls
Waterproofing to lift pit wall (NB: Choose from "Below the ground basement waterproofing/Tanking - New Construction - Retaining wall waterproofing and drainage schedule" at Section 0411P - Fosroc Waterproofing - External and Tanking of Auburn Basketball Centre "Architectural Specification")
| Foundation (S104-B to S106-B) |  | m2
Waterproofing to Retaining Walls
Waterproofing to retaining walls (NB: Choose from "Below the ground basement waterproofing/Tanking - New Construction - Retaining wall waterproofing and drainage schedule" at Section 0411P - Fosroc Waterproofing - External and Tanking of Auburn Basketball Centre "Architectural Specification")
| Foundation (S104-B to S106-B) |  | m2
Waterproofing to Slab on Ground
Waterproofing to slab on ground (NB: Choose from "Below the ground basement waterproofing/Tanking - New Construction - Below the ground basement waterproofing and drainage/tanking schedule" at Section 0411P - Fosroc Waterproofing - External and Tanking of Auburn Basketball Centre "Architectural Specification")
| Ground Floor (S107-B to S109B) |  | m2
Masonry
GENERALLY
11/1A | Tenderers are referred to the Specification for the full particulars of workmanship and materials, and the quantities herein provided shall be read in conjunction with the drawings |  | Note
11/1B | This Builders Bill of Quantities has not been measured in accordance with the Australian Standard Method of Measurement of Building Works, 5th Edition |  | Note
REFERENCE
| Refer to following sections of Auburn Basketball Centre "Architectural Specification" Revision A dated 21 January 2025 by Facility Design Group Architecture & Construction: 0334 - Block Construction, 0611 - Rendering and plastering |  | Note
| Refer to Auburn Basketball "FFE Schedule" dated 10 January 2025 by Facility Design Group Architecture & Construction |  | Note
| Refer to following architectural drawing series: A.100 to A.101 for "Floor Plan", A.400 for "Typical Sections", A.500 for "Elevations", A.600 for "Wall Details", A.700 to A.714 for "Room Details" |  | Note
| Refer to following structural drawing series: S100 for "General Notes, Footing Plan, Ground Floor Plan and Footing & Ground Floor Slab Details", S200 for "Level 1 Slab details", S300 for "Elevations and Sections and Precast Details" |  | Note
PRICES
Prices shall include for:
11/1C | Square cutting and waste |  | Note
11/1D | Forming all openings, machine cutting, cutting to form bond, cutting to form chases for edges of floor slabs |  | Note
11/1E | Forming reveals including pointing and cleaning down |  | Note
11/1F | Plumbing reveals and angles |  | Note
11/1G | Building in of frames, flashings, dampproof course, ties, lintels, structural steel framework and the like |  | Note
11/1H | Raking out joints for applied finishes |  | Note
11/1J | Keeping cavities clear of mortar droppings |  | Note
11/1K | Forming weepholes |  | Note
11/1L | Using solid blocks where core holes would otherwise be visible or where required for fire rating |  | Note
11/1M | Using matching half-blocks, closers, lintel and bond beam blocks as required |  | Note
11/1N | Building in or cutting holes for pipes, handrails, cramps, steel ties sections and the like |  | Note
11/1P | Making good and protecting finished surfaces |  | Note
11/2A | Cleaning down |  | Note
11/2B | Environmental and sustainable requirements detailed in the Tender documents (if any) |  | Note
GENERAL ITEMS
11/2C | Allow for providing brick and mortar samples |  | Item
11/2D | Allow for building sample panels |  | Item
11/2E | Allow for testing |  | Item
11/2F | Allow for giving notice of and providing facilities for inspection |  | Item
11/2G | Allow for compliance with quality assurance requirements |  | Item
11/2H | Allow for data submissions |  | Item
11/2J | Allow for storing and protecting bricks |  | Item
11/2K | Allow for warranties |  | Item
11/2L | Allow for attending on and making good after all other trades, cutting out, forming all chases, grooves and holes building in all pipes, sleeves, anchor, bolts, lugs, fixings etc as required, replacing defective bricks, pointing up all faulty joints, holes and dressing and making good damaged or defective work |  | Item
NOTES AND ASSUMPTIONS
| Used measured REO rate for masonry |  | Note
| Assumed 190mm block wall with a CF rate of 0.12 m3/m2 and 290mm block wall with a CF rate of 0.17 m3/m2 |  | Assumption
BLOCKWORK
Blockwall
External Blockwall
External Blockwall up to 3.0m high
BW1 - 190mm Block Wall - Fair faced, Smooth Pebble; Supplier: Austral Blocks
| Ground Floor (S107-B to S109-B) |  | m2
190mm Block Wall - Fair faced, Smooth Pebble; Supplier: Austral Blocks
| Foundation (S104-B to S106-B) |  | m2
| Ground Floor (S107-B to S109-B) |  | m2
| Extra Over to lay blocks to splay (162.78 degrees; NB: Degrees measured on plan) |  | m
| Extra Over to lay blocks to splay (135.15 degrees; NB: Degrees measured on plan) |  | m
| Extra Over to lay blocks to splay (134.85 degrees; NB: Degrees measured on plan) |  | m
190mm Retaining Block Wall - Fair faced, Smooth Pebble; Supplier: Austral Blocks
| Foundation (S104-B to S106-B) |  | m2
| Extra Over to lay blocks to splay (140 degrees; NB: Degrees measured on plan) |  | m
| Extra Over to lay blocks to splay (107.25 degrees) |  | m
| Extra Over to lay blocks to splay (123 degrees; NB: Degrees measured on plan) |  | m
| Extra Over to lay blocks to splay (106.64 degrees; NB: Degrees measured on plan) |  | m
| Extra Over to lay blocks to splay (163.36 degrees; NB: Degrees measured on plan) |  | m
190mm Stair shaft Block Wall - Fair faced, Smooth Pebble; Supplier: Austral Blocks
| Ground Floor (S107-B to S109-B) |  | m2
290mm Block Wall - Fair faced, Smooth Pebble; Supplier: Austral Blocks
| Foundation (S104-B to S106-B) |  | m2
290mm Retaining Block Wall - Fair faced, Smooth Pebble; Supplier: Austral Blocks
| Foundation (S104-B to S106-B) |  | m2
| Extra Over to lay blocks to splay (135.15 degrees; NB: Degrees measured on plan) |  | m
| Extra Over to lay blocks to splay (134.85 degrees; NB: Degrees measured on plan) |  | m
External Blockwall with total height from 3.0m - 4.0m
190mm Block Wall - Fair faced, Smooth Pebble; Supplier: Austral Blocks
| Level 1 (S201-B) |  | m2
190mm Stair shaft Block Wall - Fair faced, Smooth Pebble; Supplier: Austral Blocks
| Ground Floor (S107-B to S109-B) |  | m2
External Blockwall with total height from 4.0m - 5.0m
190mm Block Wall - Fair faced, Smooth Pebble; Supplier: Austral Blocks
| Ground Floor (S107-B to S109-B) |  | m2
190mm Stair shaft Block Wall - Fair faced, Smooth Pebble; Supplier: Austral Blocks
| Level 1 (S201-B) |  | m2
External Blockwall with total height from 5.0m - 6.0m
190mm Stair shaft Block Wall - Fair faced, Smooth Pebble; Supplier: Austral Blocks
| Level 1 (S201-B) |  | m2
External Blockwall with total height from 7.0m - 8.0m
190mm Stair shaft Block Wall - Fair faced, Smooth Pebble; Supplier: Austral Blocks
| Level 1 (S201-B) |  | m2
Internal Blockwall
Internal Blockwall up to 3.0m high
190mm Block Wall - Fair faced, Smooth Pebble; Supplier: Austral Blocks
| Ground Floor (S107-B to S109-B) |  | m2
190mm Stair shaft Block Wall - Fair faced, Smooth Pebble; Supplier: Austral Blocks
| Foundation (S104-B to S106-B) |  | m2
| Ground Floor (S107-B to S109-B) |  | m2
290mm Lift Pit Block Wall - Fair faced, Smooth Pebble; Supplier: Austral Blocks
| Foundation (S104-B to S106-B) |  | m2
Internal Blockwall with total height from 3.0m - 4.0m
190mm Block Wall - Fair faced, Smooth Pebble; Supplier: Austral Blocks
| Level 1 (S201-B) |  | m2
190mm Stair shaft Block Wall - Fair faced, Smooth Pebble; Supplier: Austral Blocks
| Ground Floor (S107-B to S109-B) |  | m2
190mm Lift Pit Block Wall - Fair faced, Smooth Pebble; Supplier: Austral Blocks
| Ground Floor (S107-B to S109-B) |  | m2
| Level 1 (S201-B) |  | m2
Internal Blockwall with total height from 4.0m - 5.0m
190mm Lift Pit Block Wall - Fair faced, Smooth Pebble; Supplier: Austral Blocks
| Ground Floor (S107-B to S109-B) |  | m2
190mm Block Wall - Fair faced, Smooth Pebble; Supplier: Austral Blocks
| Ground Floor (S107-B to S109-B) |  | m2
Internal Blockwall with total height from 5.0m - 6.0m
190mm Stair shaft Block Wall - Fair faced, Smooth Pebble; Supplier: Austral Blocks
| Level 1 (S201-B) |  | m2
Internal Blockwall with total height from 6.0m - 7.0m
190mm Stair shaft Block Wall - Fair faced, Smooth Pebble; Supplier: Austral Blocks
| Level 1 (S201-B) |  | m2
Internal Blockwall with total height from 7.0m - 8.0m
190mm Stair shaft Block Wall - Fair faced, Smooth Pebble; Supplier: Austral Blocks
| Level 1 (S201-B) |  | m2
Corefilling
Corefilling to External Blockwall
Corefilling to External Blockwall up to 3.0m high
Corefilling to BW1 - 190mm Block Wall; 32MPa, 230 slump ±30mm, 10mm max aggregate size; Assumed CF Rate: 0.12m3/m2
| Ground Floor (S107-B to S109-B) |  | m3
Corefilling to 190mm Block Wall; 32MPa, 230 slump ±30mm, 10mm max aggregate size; Assumed CF Rate: 0.12m3/m2
| Foundation (S104-B to S106-B) |  | m3
| Ground Floor (S107-B to S109-B) |  | m3
Corefilling to 190mm Retaining Block Wall; 32MPa, 230 slump ±30mm, 10mm max aggregate size; Assumed CF Rate: 0.12m3/m2
| Foundation (S104-B to S106-B) |  | m3
Corefilling to 190mm Stair shaft Block Wall; 32MPa, 230 slump ±30mm, 10mm max aggregate size; Assumed CF Rate: 0.12m3/m2
| Ground Floor (S107-B to S109-B) |  | m3
Corefilling to 290mm Block Wall; 32MPa, 230 slump ±30mm, 10mm max aggregate size; Assumed CF Rate: 0.17m3/m2
| Foundation (S104-B to S106-B) |  | m3
Corefilling to 290mm Retaining Block Wall; 32MPa, 230 slump ±30mm, 10mm max aggregate size; Assumed CF Rate: 0.17m3/m2
| Foundation (S104-B to S106-B) |  | m3
Corefilling to External Blockwall with total height from 3.0m - 4.0m
Corefilling to 190mm Block Wall; 32MPa, 230 slump ±30mm, 10mm max aggregate size; Assumed CF Rate: 0.12m3/m2
| Level 1 (S201-B) |  | m3
Corefilling to 190mm Stair shaft Block Wall; 32MPa, 230 slump ±30mm, 10mm max aggregate size; Assumed CF Rate: 0.12m3/m2
| Ground Floor (S107-B to S109-B) |  | m3
Corefilling to External Blockwall with total height from 4.0m - 5.0m
Corefilling to 190mm Block Wall; 32MPa, 230 slump ±30mm, 10mm max aggregate size; Assumed CF Rate: 0.12m3/m2
| Ground Floor (S107-B to S109-B) |  | m3
Corefilling to 190mm Stair shaft Block Wall; 32MPa, 230 slump ±30mm, 10mm max aggregate size; Assumed CF Rate: 0.12m3/m2
| Level 1 (S201-B) |  | m3
Corefilling to External Blockwall with total height from 5.0m - 6.0m
Corefilling to 190mm Stair shaft Block Wall; 32MPa, 230 slump ±30mm, 10mm max aggregate size; Assumed CF Rate: 0.12m3/m2
| Level 1 (S201-B) |  | m3
Corefilling to External Blockwall with total height from 7.0m - 8.0m
Corefilling to 190mm Stair shaft Block Wall; 32MPa, 230 slump ±30mm, 10mm max aggregate size; Assumed CF Rate: 0.12m3/m2
| Level 1 (S201-B) |  | m3
Corefilling to Internal Blockwall
Corefilling to Internal Blockwall up to 3.0m high
Corefilling to 190mm Block Wall; 32MPa, 230 slump ±30mm, 10mm max aggregate size; Assumed CF Rate: 0.12m3/m2
| Ground Floor (S107-B to S109-B) |  | m3
Corefilling to 190mm Stair shaft Block Wall; 32MPa, 230 slump ±30mm, 10mm max aggregate size; Assumed CF Rate: 0.12m3/m2
| Foundation (S104-B to S106-B) |  | m3
| Ground Floor (S107-B to S109-B) |  | m3
Corefilling to 290mm Lift Pit Block Wall; 32MPa, 230 slump ±30mm, 10mm max aggregate size; Assumed CF Rate: 0.17m3/m2
| Foundation (S104-B to S106-B) |  | m3
Corefilling to Internal Blockwall with total height from 3.0m - 4.0m
Corefilling to 190mm Block Wall; 32MPa, 230 slump ±30mm, 10mm max aggregate size; Assumed CF Rate: 0.12m3/m2
| Level 1 (S201-B) |  | m3
Corefilling to 190mm Stair shaft Block Wall; 32MPa, 230 slump ±30mm, 10mm max aggregate size; Assumed CF Rate: 0.12m3/m2
| Ground Floor (S107-B to S109-B) |  | m3
Corefilling to 190mm Lift Pit Block Wall; 32MPa, 230 slump ±30mm, 10mm max aggregate size; Assumed CF Rate: 0.12m3/m2
| Ground Floor (S107-B to S109-B) |  | m3
| Level 1 (S201-B) |  | m3
Corefilling to Internal Blockwall with total height from 4.0m - 5.0m
Corefilling to 190mm Lift Pit Block Wall; 32MPa, 230 slump ±30mm, 10mm max aggregate size; Assumed CF Rate: 0.12m3/m2
| Ground Floor (S107-B to S109-B) |  | m3
Corefilling to 190mm Block Wall; 32MPa, 230 slump ±30mm, 10mm max aggregate size; Assumed CF Rate: 0.12m3/m2
| Ground Floor (S107-B to S109-B) |  | m3
Corefilling to Internal Blockwall with total height from 5.0m - 6.0m
Corefilling to 190mm Stair shaft Block Wall; 32MPa, 230 slump ±30mm, 10mm max aggregate size; Assumed CF Rate: 0.12m3/m2
| Level 1 (S201-B) |  | m3
Corefilling to Internal Blockwall with total height from 6.0m - 7.0m
Corefilling to 190mm Stair shaft Block Wall; 32MPa, 230 slump ±30mm, 10mm max aggregate size; Assumed CF Rate: 0.12m3/m2
| Level 1 (S201-B) |  | m3
Corefilling to Internal Blockwall with total height from 7.0m - 8.0m
Corefilling to 190mm Stair shaft Block Wall; 32MPa, 230 slump ±30mm, 10mm max aggregate size; Assumed CF Rate: 0.12m3/m2
| Level 1 (S201-B) |  | m3
Accessories to Blockwall
Bond beam
BB1 - 200mm deep bond beam to doors
| Ground Floor (S107-B to S109-B) |  | m
| Level 1 (S201-B) |  | m
BB1 - 200mm deep bond beam to windows
| Ground Floor (S107-B to S109-B) |  | m
| Level 1 (S201-B) |  | m
Reinforcement
Bar reinforcement to External Blockwall
Bar reinforcement to External Blockwall up to 3.0m high
Bar reinforcement to BW1 - 190mm Block Wall
| Ground Floor (S107-B to S109-B) |  | t
Bar reinforcement to 190mm Block Wall; Measured reo rate: 16kg/m2
| Foundation (S104-B to S106-B) |  | t
| Ground Floor (S107-B to S109-B) |  | t
Bar reinforcement to 190mm Retaining Block Wall
| Foundation (S104-B to S106-B) |  | t
Bar reinforcement to 190mm Stair shaft Block Wall; Measured reo rate: 16kg/m2
| Ground Floor (S107-B to S109-B) |  | t
Bar reinforcement to 290mm Block Wall
| Foundation (S104-B to S106-B) |  | t
Bar reinforcement to 290mm Retaining Block Wall
| Foundation (S104-B to S106-B) |  | t
Bar reinforcement to External Blockwall with total height from 3.0m - 4.0m
Bar reinforcement to 190mm Block Wall; Measured reo rate: 15kg/m2
| Level 1 (S201-B) |  | t
Bar reinforcement to 190mm Stair shaft Block Wall; Measured reo rate: 16kg/m2
| Ground Floor (S107-B to S109-B) |  | t
Bar reinforcement to External Blockwall with total height from 4.0m - 5.0m
Bar reinforcement to 190mm Block Wall; Measured reo rate: 16kg/m2
| Ground Floor (S107-B to S109-B) |  | t
Bar reinforcement to 190mm Stair shaft Block Wall; Measured reo rate: 15kg/m2
| Level 1 (S201-B) |  | t
Bar reinforcement to External Blockwall with total height from 5.0m - 6.0m
Bar reinforcement to 190mm Stair shaft Block Wall; Measured reo rate: 15kg/m2
| Level 1 (S201-B) |  | t
Bar reinforcement to External Blockwall with total height from 7.0m - 8.0m
Bar reinforcement to 190mm Stair shaft Block Wall; Measured reo rate: 15kg/m2
| Level 1 (S201-B) |  | t
Bar reinforcement to Internal Blockwall
Bar reinforcement to Internal Blockwall up to 3.0m high
Bar reinforcement to 190mm Block Wall; Measured reo rate: 18kg/m2
| Ground Floor (S107-B to S109-B) |  | t
Bar reinforcement to 190mm Stair shaft Block Wall; Measured reo rate: 16kg/m2
| Foundation (S104-B to S106-B) |  | t
| Ground Floor (S107-B to S109-B) |  | t
Bar reinforcement to 290mm Lift Pit Block Wall
| Foundation (S104-B to S106-B) |  | t
Bar reinforcement to Internal Blockwall with total height from 3.0m - 4.0m
Bar reinforcement to 190mm Block Wall; Measured reo rate: 15kg/m2
| Level 1 (S201-B) |  | t
Bar reinforcement to 190mm Stair shaft Block Wall; Measured reo rate: 16kg/m2
| Ground Floor (S107-B to S109-B) |  | t
Bar reinforcement to 190mm Lift Pit Block Wall
| Ground Floor (S107-B to S109-B) |  | t
| Level 1 (S201-B) |  | t
Bar reinforcement to Internal Blockwall with total height from 4.0m - 5.0m
Bar reinforcement to 190mm Lift Pit Block Wall
| Ground Floor (S107-B to S109-B) |  | t
Bar reinforcement to 190mm Block Wall; Measured reo rate: 16kg/m2
| Ground Floor (S107-B to S109-B) |  | t
Bar reinforcement to Internal Blockwall with total height from 5.0m - 6.0m
Bar reinforcement to 190mm Stair shaft Block Wall; Measured reo rate: 15kg/m2
| Level 1 (S201-B) |  | t
Bar reinforcement to Internal Blockwall with total height from 6.0m - 7.0m
Bar reinforcement to 190mm Stair shaft Block Wall; Measured reo rate: 15kg/m2
| Level 1 (S201-B) |  | t
Bar reinforcement to Internal Blockwall with total height from 7.0m - 8.0m
Bar reinforcement to 190mm Stair shaft Block Wall; Measured reo rate: 15kg/m2
| Level 1 (S201-B) |  | t
Bar reinforcement to Bond beam
Bar reinforcement to BB1 - 200mm deep bond beam to doors
| Ground Floor (S107-B to S109-B) |  | t
| Level 1 (S201-B) |  | t
Bar reinforcement to BB1 - 200mm deep bond beam to windows
| Ground Floor (S107-B to S109-B) |  | t
| Level 1 (S201-B) |  | t
Sundries
| Starter bars drill and epoxy grout 150mm deep min embedment into existing slab (NB: Refer to drawing S110-B) |  | m
| VCJ - 10mm ableflex Vertical construction joint |  | m
| M.E.T. 3-2 galvanised sliding vertical expansion joint ties at 600mm centres |  | m
| Compacted granular backfill, measured as wall area (NB: Refer to drawing S111-B) |  | m2
| 100mm diameter AGI drain in blue metal fill connected to stormwater system |  | m
RENDER TO INTERNAL WALLS
6mm Cement render for tile finish
| Ground Level (A.200.A) |  | m2
6mm Cemnet render scratch for tile finish
| Ground Level (A.702.A) |  | m2
Metalworks
GENERALLY
21/1A | Tenderers are referred to the Specification for the full particulars of workmanship and materials, and the quantities herein provided shall be read in conjunction with the drawings |  | Note
21/1B | This Builders Bill of Quantities has not been measured in accordance with the Australian Standard Method of Measurement of Building Works, 5th Edition |  | Note
REFERENCES
| Refer to following sections of Auburn Basketball Centre "Architectural Specification" Revision A dated 21 January 2025 by Facility Design Group Architecture & Construction: 0457 - External Screen, 0552 - Metalwork - Fabricated |  | Note
| Refer to Auburn Basketball "FFE Schedule" dated 10 January 2025 by Facility Design Group Architecture & Construction |  | Note
| Refer to following architectural drawing series: A.100 for "Floor Plan", A.400 for "Typical Sections", A.500 for "Elevations", A.600 for "Wall Details", A.700 for "Room and Stair Details", , A.800 for "Finishes Schedule", A.1000 for "Doors and Window Schedule" |  | Note
| Refer to following civil drawing number: C104-B for "Stormwater Drainage Plan", C107-B for "Stormwater Details" |  | Note
PRICES
Prices shall include for:
21/1C | All shop fabrication work including cutting, notching, milling, machining, drilling, slotted holes, bolting, riveting, welding, grinding and incidental labours |  | Note
21/1D | Marking, delivery, unloading, hoisting, erecting and fixing |  | Note
21/1E | Cutting to dead lengths and machining ends and bearings |  | Note
21/1F | Touching up surface treatment where damaged |  | Note
21/1G | Bolts including nuts and washers |  | Note
21/1H | Environmental and sustainable requirements detailed in the Tender documents (if any) |  | Note
GENERAL ITEMS
21/1J | Allow for preparation of shop drawings |  | Item
21/1K | Allow for providing samples of materials or finishes as required |  | Item
21/1L | Allow for tests |  | Item
21/1M | Allow for covering and protecting surfaces from weather and building operations |  | Item
21/2A | Allow for giving notice of and providing facilities for inspection |  | Item
21/2B | Allow for warranties |  | Item
BALUSTRADES AND HANDRAILS
F.HRS.01 - 50mm diameter round wall mounted handrail in marine grade stainless steel 316 grade
| Ground Floor (A.100-A) |  | m
F.HRS-03 - 1000mm high marine grade stainless steel 316 grade exterior handrails composed of 75x12mm top rail and 50x12mm bottom rail vertical balusters at 125mm maximum centres
| Ground Floor (A.100-A) |  | m
F.HRD.01 - 1000mm high marine grade stainless steel 316 grade ramp grabrail composed of 50mm diameter top rail, 40mm diameter balusters with 50mm clear 12mm diameter spigot connection on top, and 85x12mm continuous kerb rail at base parallel to ramp surface
| Ground Floor (A.100-A) |  | m
F.HRD.02 - 1000mm high marine grade stainless steel 316 grade flatbar stair handrail composed of 50mm diameter top rail, 40mm diameter balusters with 50mm clear 12mm diameter spigot connection on top
| Ground Floor (A.100-A) |  | m
F.HRD.04 - 1210mm high marine grade stainless steel 316 grade balustrade (NB: Height measured in plans)
| Level 1 (A.101-A) |  | m
1000mm high pipe rail handrail compose of 50mm diameter round wall with 25mm balusters and 25mm horizontal rails at 125mm centres max in powder coated finish
| Ground Floor (A.100-A) |  | m
50mm diameter round wall mounted handrail in powder coated finish
| Ground Floor (A.100-A) |  | m
1000mm high pipe rail handrail at Stair 3 (NB: No details provided)
| Ground Floor (A.100-A) |  | m
GATE
G.01 - 2000 x 2000mm high black pipe rail and PVC coated chainwire gate including fixings, hardwares and painting
| Ground Floor (A.100-A) |  | No
D.43 - 1120 x 2380mm high powdercoated aluminium door frame, framed fixed louvre door leaf with kickplate
| Level 1 (A.101-A) |  | No
FENCING
2065mm high palisade fencing in powder coated finish (NB: Height measured on plan, No details provided)
| Ground Floor (A.100-A) |  | m
2000mm high palisade fencing in powder coated finish (NB: Height measured on plan, No details provided)
| Ground Floor (A.100-A) |  | m
SCREENS
AL.LVR-02 - 1800mm high powdercoated aluminium screen to plant deck (NB: Measured as wall area)
| Level 1 (A.101-A) |  | m2
AWNING
F.AWN-02 - 700mm wide fabricated steel awning with 100x50mm SHS perimeter frame and clad with Mini Orb roof sheet in monument colour
| Ground Floor (A.100-A) |  | m
STAIR NOSING
I.CPT-01 - Step Edging; DTAC Pemko Urban Edging; T5 Extruded Aluminium, Continuous Bar of Silicon Carbide Infill
Ground Floor (A.100_A)
| I.CPT-01 |  | m
Level 1 (A.101_A)
| I.CPT-01 |  | m
TACTILE INDICATOR
F.TGS-01 - Tactile Ground Surface Indicator; Finish: 316 Marine Grade Stainless; Supplier: DTAC; Code: DT0200,DT0200W,DT0200Y
1800x600mm wide F.TGS-01
| Ground Floor (A.100_A) |  | m
1050x600mm wide F.TGS-01
| Ground Floor (A.100_A) |  | m
1500x600mm wide F.TGS-01
| Ground Floor (A.100_A) |  | m
1300x600mm wide F.TGS-01
| Ground Floor (A.100_A) |  | m
2300x600mm wide F.TGS-01
| Ground Floor (A.100_A) |  | m
2000x600mm wide F.TGS-01
| Level 1 (A.101_A) |  | m
OTHERS
200mm wide galvanised Heelguard steel grate Class D
| Ground Floor (A.100-A) |  | m
Roofing
GENERALLY
13/1A | Tenderers are referred to the Specification for the full particulars of workmanship and materials, and the quantities herein provided shall be read in conjunction with the drawings |  | Note
13/1B | This Builders Bill of Quantities has not been measured in accordance with the Australian Standard Method of Measurement of Building Works, 5th Edition |  | Note
REFERENCES
| Refer to following sections of Auburn Basketball Centre "Architectural Specification" Revision A dated 21 January 2025 by Facility Design Group Architecture & Construction: 0421 - Roofing, 0193 - Roof access safety system |  | Note
| Refer to following architectural drawing series: A.100 for "Floor Plan", A.400 for "Typical Sections", A.500 for "Elevations", A.600 for "Wall Details" |  | Note
PRICES
Prices shall include for:
13/1C | Laps, square or raking cutting and waste |  | Note
13/1D | Turning-up and turning-down roof sheets |  | Note
13/1E | Nails, screws, clips, rivets, straps and the like |  | Note
13/1F | Provision for thermal movement |  | Note
13/1G | Isolation of dissimilar materials |  | Note
13/1H | Fixing of wall cladding in vertical or horizontal direction as required |  | Note
13/1J | Environmental and sustainable requirements detailed in the Tender documents (if any) |  | Note
GENERAL ITEMS
13/1K | Allow for giving notice and providing facilities for inspections |  | Item
13/1L | Allow for providing samples and prototypes |  | Item
13/1M | Allow for tests |  | Item
13/1N | Allow for contractors submissions |  | Item
13/1P | Allow for providing warranties |  | Item
13/2A | Allow for providing maintenance manuals |  | Item
13/2B | Allow for protecting the roofing system from damage throughout the work and cleaning off on completion |  | Item
13/2C | Allow for ensuring that the roof structure is satisfactory before fixing roof sheeting |  | Item
NOTES AND ASSUMPTIONS
| Siphonic stomwater were excluded in this BOQ, Assumed it to be included in the Hydraulic services |  | Note
COMPOSITE PANEL ROOFING
| S.ARC.01 - 150 Series Arcpanel Ecotek Composite Panel Roof with Dover white 0.42BMT Colorbond Trimdek profile on the outside, EPS- FR Insulation Core and Monument 0.42 BMT Corrugated profile on the inside |  | m2
| S.ARC.02 - Vaulted Roof 250 Series Arcpanel Ecotek Composite Panel Roof with Dover white 0.42BMT Colorbond Trimdek profile on the outside, EPS- FR Insulation Core and Monument 0.42 BMT Corrugated profile on the inside |  | m2
| S.ARC.02 - 200 Series Arcpanel Ecotek Composite Panel Roof with Dover white 0.42BMT Colorbond Trimdek profile on the outside, EPS- FR Insulation Core and Monument 0.42 BMT Corrugated profile on the inside |  | m2
SHEET METAL ROOFING
| 29mm Colorbond Trimdek Roof - 0.42BMT Lysaght Trimdek sheet metal roof in Dover white colour |  | m2
| 29mm Colorbond Trimdek Roof on 50mm top hat - 0.42BMT Lysaght Trimdek sheet metal roof in Dover white colour |  | m2
| 29mm Colorbond Horizontal Trimdek Skirt - 0.42BMT Lysaght Trimdek sheet metal roof in Dover white colour |  | m2
| 29mm Colorbond Horizontal Trimdek Skirt on 35mm top hat - 0.42BMT Lysaght Trimdek sheet metal roof in Dover white colour |  | m2
| Extra over for Curve cutting of Trimdek Panel |  | m
INSULATION
| Vapour Permeable membrane |  | m2
| Roof Insulation (NB: Assumed, No details provided) |  | m2
SUPPORT MESH
| Welded Safety Mesh - to ANZS Standards |  | m2
FLASHING AND CAPPINGS
0.55BMT Dover white Colorbond Capping and Flashing
Flashing
| Roof to Wall Flashing |  | m
Capping
| Edge Capping |  | m
| Drip groove and end capping (NB: Refer Detail 1 & 2 of A.600 RevA) |  | m
| Curved Flashing and Capping to Vaulted Roof and Colorbond Horizontal Trimdeck Skirt |  | m
| Colorbond Trimdek Ridge Capping |  | m
| Valley Capping |  | m
Fascia
| Proprietary Arcpanel Fascia (NB: Refer Detail 1 of A.600 RevA) |  | m
GUTTERS AND DOWNPIPES
| 801x236mm high 0.55BMT Concealed Gutter including colorbond capping, flashing and gutter support (NB: Refer Detail 1 & 2 of A.600 RevA) |  | m
| 200x200mm high 0.55BMT Concealed gutter including flashing and overflow(NB: Refer Detail 2 of A.600 RevA) |  | m
| 500x280mm high 0.55BMT Concealed Gutter including colorbond capping, flashing and gutter support (NB: Refer Detail 1 of A.601 RevA) |  | m
| 300x165mm high 0.55BMT Concealed Gutter including colorbond capping, overflashing and gutter support |  | m
| Colorbond half Round 200 Eaves Gutter |  | m
| Colorbond half Round 250 Eaves Gutter |  | m
| Colorbond half round eaves gutter to bus shelter |  | m
| 150mm dia. Colorbond downpipe |  | m
| 100mm dia. Colorbond downpipe |  | m
| Downpipe Spreader |  | no
ROOF ACCESS SAFETY SYSTEM
| Roof Access Safety System |  | Item
Cladding & Louvres
GENERALLY
23/1A | Tenderers are referred to the Specification for the full particulars of workmanship and materials and the quantities herein provided shall be read in conjunction with the drawings |  | Note
23/1B | This Builders Bill of Quantities has not been measured in accordance with the Australian Standard Method of Measurement of Building Works, 5th Edition |  | Note
REFERENCES
| Refer to following sections of Auburn Basketball Centre "Architectural Specification" Revision A dated 21 January 2025 by Facility Design Group Architecture & Construction: 0431b - Cladding - combined, 0471 - Thermal Insulation and Pliable Membrane |  | Note
| Refer to following architectural drawing series: A.100 for "Floor Plan", A.500 for "Elevations", A.600 for "Wall Details" |  | Note
PRICES
Prices shall include for:
23/1C | Laps, square or raking cutting and waste |  | Note
23/1D | Fixing in position with all necessary templates, blocking, nails, screws, plugs etc |  | Note
23/1E | Cutting and making good around pipes and the like |  | Note
23/1F | Environmental and sustainable requirements detailed in the specification |  | Note
Wall framing
16/1D | All shop fabrication work including cutting, notching, milling, machining, drilling, slotted holes, bolting, riveting, welding, grinding and incidental labours |  | Note
16/1E | Marking, delivery, unloading, hoisting, erecting and fixing |  | Note
16/1F | Cutting to dead lengths, notching and machining ends and bearings |  | Note
16/1G | Touching up surface treatment where required |  | Note
16/1H | Bolts and nuts and any type of washer that may be required |  | Note
Linings
16/1J | Notching and fitting around projections, pipes, light fittings, hatches and the like and including cleats, packers, wedges and similar items |  | Note
16/1K | Nails and screws |  | Note
16/2A | Internal and external angles |  | Note
16/2B | Edges set and finished flush with solid plastering in the same plane |  | Note
16/2C | Casing beads |  | Note
16/2D | Cutting and making good around pipes and the like |  | Note
Insulation
16/2E | Laps, square cutting and waste |  | Note
16/2F | Nails, screws, clips, rivets, straps and the like |  | Note
16/2G | Temporary screeds, rules and grounds |  | Note
GENERAL ITEMS
23/1G | Allow for giving notice of and providing facilities for inspection |  | Item
23/1H | Allow for co-operating with, attending on and making good after all other trades as necessary |  | Item
23/1J | Allow for covering and protecting surfaces from weather and building operations |  | Item
23/1K | Allow for cleaning on completion |  | Item
23/1L | Allow for compliance with quality assurance requirements |  | Item
23/1M | Allow for data submissions |  | Item
23/1N | Allow for warranties |  | Item
23/1P | Allow for contractor's submissions |  | Item
16/2H | Allow for shop drawings if required |  | Item
16/2J | Allow for samples |  | Item
16/2K | Allow for testing |  | Item
16/2N | Allow for attending on and making good after all other trades, cutting out and making good defective work and for cleaning on completion |  | Item
16/2P | Allow for protecting finished surfaces |  | Item
16/2S | Allow for maintenance manual |  | Item
CLADDING TO EXTERNAL WALLS
9mm Thick Cemintel Barestone Expresswall Cladding with 28mm Furring Channel
| Level 1 (A.101_A) |  | m2
9mm Thick Cemintel Barestone Expresswall Cladding with 35mm Furring Channel
| Ground Level (A.100_A) |  | m2
| Level 1 (A.101_A) |  | m2
9mm Thick Cemintel Barestone Expresswall Cladding with 45mm Furring Channel
| Ground Level (A.100_A) |  | m2
| Level 1 (A.101_A) |  | m2
LOUVRES
AL.LVR-01 - 1500 x 520mm high aluminium framed fixed louvre window. Louvreclad cascade series in powdercoat duratec Zeus white finish
| Level 1 (A.101-A) |  | no
W.10 - 500 x 300mm high Louvreclad Cascade Series; Powdercoated AI. 100mm high performance fixed extruded mullion louvre
| Ground Floor (A.100-A) |  | no
W.31 - 900 x 1000mm high Louvreclad Cascade Series; Powdercoated AI. 100mm high performance fixed extruded mullion louvre
| Level 1 (A.101-A) |  | no
2200 x 1200mm high aluminium framed fixed louvre window. Louvreclad cascade series to existing window opening, powdercoat duratec Zeus white finish
| Level 1 (A.101-A) |  | no
5733 x 2010mm high Luxacon 84R facade system by Hunter Douglas architectural products including join profiles, stringers and traffic white coating
| Level 1 (A.101-A) |  | no
6000 x 2010mm high Luxacon 84R facade system by Hunter Douglas architectural products including join profiles, stringers and traffic white coating
| Level 1 (A.101-A) |  | no
7600 x 2010mm high Luxacon 84R facade system by Hunter Douglas architectural products including join profiles, stringers and traffic white coating
| Level 1 (A.101-A) |  | no
Glazing, Windows & Glazed Doors
REFERENCES
| Refer to following sections of Auburn Basketball Centre "Architectural Specification" Revision A dated 21 January 2025 by Facility Design Group Architecture & Construction: 0451b - Windows, Doors, Glazed Doors and Automatic Sliding Doors, 0461 - Glazing, 0574 - Windows coverings |  | Note
| Refer to following architectural drawing series: A.1000 to A.1001 for "Door and Window Schedule Numbering", and A.1004 for "Window Schedule" |  | Note
GENERALLY
22/1A | Tenderers are referred to the Specification for the full particulars of workmanship and materials, and the quantities herein provided shall be read in conjunction with the drawings |  | Note
22/1B | This Builders Bill of Quantities has not been measured in accordance with the Australian Standard Method of Measurement of Building Works, 5th Edition |  | Note
PRICES
Prices shall include for:
22/1C | All shop fabrication work |  | Note
22/1D | Marking, delivery, unloading, hoisting, erecting and fixing |  | Note
22/1E | Frames, mullions, transoms, glazing bars, beads and trims |  | Note
22/1F | Cover plates within and between window units |  | Note
22/1G | Window and door hardware |  | Note
22/1H | Chain winders if required |  | Note
22/1J | Caulking and pointing |  | Note
22/1K | Flashings and weather bars |  | Note
22/1L | Glass and glazing |  | Note
22/1M | Sub-sills and sub-heads |  | Note
22/1N | Packers |  | Note
22/1P | Touching up surface treatment where damaged |  | Note
22/1Q | Environmental and sustainable requirements detailed in the Tender documents (if any) |  | Note
GENERAL ITEMS
22/2A | Allow for shop drawings as required |  | Item
22/2B | Allow for providing samples of materials or finishes as required |  | Item
22/2C | Allow for testing |  | Item
22/2D | Allow for giving notice of and providing facilities for inspection |  | Item
22/2E | Allow for providing shop drawings |  | Item
22/2F | Allow for protecting finished surfaces |  | Item
22/2G | Allow for covering and protecting surfaces from weather and building operations |  | Item
22/2H | Allow for contractor's submissions |  | Item
22/2J | Allow for warranties |  | Item
EXTERNAL WINDOWS AND GLAZED DOORS
Ground Floor (A.200A-201A)
Glazed Doors
| 2340x920mm wide single leaf swing glazed door with aluminium frame in powdercoated finish (Area of 1 door panel = 2.15m2) |  | no
| 2340x920mm wide single leaf swing glazed door with aluminium frame in powdercoated finish(Area of 1 door panel = 2.15m2) |  | no
Automatic Doors
| 2700x3600mm wide double leaf sliding automatic glazed door with aluminium frame in powdercoated finish(Area of 1 door panel = 9.72m2) |  | no
Curtain Wall
| 2250x3010mm wide curtain wall with aluminium frame in powdercoated finish; Glass Type: 10.38mm low-e glass; Decals: full height frosted glazing film; SHGC Value: 0.8; U-Value: 6.7 (Area of 1 = 0.9m2) |  | no
| 2250x2210mm wide curtain wall with aluminium frame in powdercoated finish; Glass Type: 10.38mm low-e glass/double glazed suite; Decals: frosted glazing film to 1m; Acoustic Rating: Rw31; SHGC Value: 0.8; U-Value: 6.7 (Area of 1 = 4.97m2) |  | no
| 2250x3010mm wide curtain wall with aluminium frame in powdercoated finish; Glass Type: 10.38mm low-e glass; SHGC Value: 0.8; U-Value: 6.7 (Area of 1 = 6.77m2) |  | no
| 2250x3010mm wide curtain wall with aluminium frame in powdercoated finish; Glass Type: 10.38mm low-e glass; Decals: full height frosted glazing film; SHGC Value: 0.8; U-Value: 6.7 (Area of 1 = 6.77m2) |  | no
| 2250x5810mm wide curtain wall with aluminium frame in powdercoated finish; Glass Type: 10.38mm low-e glass; SHGC Value: 0.8; U-Value: 6.7 (Area of 1 = 13.07m2) |  | no
| 2250x4810mm wide curtain wall with aluminium frame in powdercoated finish; Glass Type: 10.38mm low-e glass; SHGC Value: 0.8; U-Value: 6.7 (Area of 1 = 7.28m2) |  | no
| 2250x4500mm wide curtain wall with aluminium frame in powdercoated finish; Glass Type: 10.38mm low-e glass; SHGC Value: 0.8; U-Value: 6.7 (Area of 1 = 10.13m2) |  | no
Sliding Glazed window
| 600x2400mm wide sliding glazed window with aluminium frame in powdercoated finish (Area of 1 window panel = 1.44m2) |  | no
Louvre
| 300x500mm wide louvre with aluminium frame in powdercoated finish |  | no
| 520x1500mm wide louvre with aluminium frame in powdercoated finish |  | no
Level 1 (A.202A)
Louvre
| 2200x1200mm wide louvre with aluminium frame in powdercoated finish |  | no
| 1000x900mm wide louvre with aluminium frame in powdercoated finish |  | no
| 2200x1200mm wide louvre with aluminium frame in powdercoated finish (Area of 1 = 0m2) |  | no
| 2200x1200mm wide louvre with aluminium frame in powdercoated finish; Glass Type: double glazed suite; Decals: frosted glazing film to 1m; Acoustic Rating: Rw31 |  | no
Curtain Wall
| 2250x4500mm wide curtain wall with aluminium frame in powdercoated finish; Glass Type: 10.38mm low-e glass; SHGC Value: 0.8; U-Value: 6.7 (Area of 1 = 10.13m2) |  | no
| 2250x3010mm wide curtain wall with aluminium frame in powdercoated finish; Glass Type: 10.38mm low-e glass; SHGC Value: 0.8; U-Value: 6.7 (Area of 1 = 6.77m2) |  | no
| 2250x2210mm wide curtain wall with aluminium frame in powdercoated finish; Glass Type: 10.38mm low-e glass; SHGC Value: 0.8; U-Value: 6.7 (Area of 1 = 4.97m2) |  | no
| 1200x2781mm wide curtain wall with aluminium frame in powdercoated finish; Glass Type: 10.38mm low-e glass; SHGC Value: 0.8; U-Value: 6.7 (Area of 1 = 3.34m2) |  | no
| 2250x4810mm wide curtain wall with aluminium frame in powdercoated finish; Glass Type: 10.38mm low-e glass; SHGC Value: 0.8; U-Value: 6.7 (Area of 1 = 10.82m2) |  | no
Circular window
| 2400x4753mm wide circular window with aluminium frame in powdercoated finish (Area of 1 window panel = 11.41m2) W.03 |  | no
INTERNAL WINDOWS AND GLAZED DOORS
Ground Floor (A.200A-201A)
Curtain Wall
| 2100x3000mm wide curtain wall with aluminium frame in powdercoated finish; Glass Type: 10.38mm low-e glass; Decals: frosted glazing film to 1m; Acoustic Rating: Rw31; SHGC Value: 0.8; U-Value: 6.7 (Area of 1 = 6.3m2) |  | no
| 2100x3000mm wide curtain wall with aluminium frame in powdercoated finish; Glass Type: 10.38mm low-e glass; Decals: full height frosted glazing film; SHGC Value: 0.8; U-Value: 6.7 (Area of 1 = 6.3m2) |  | no
Automatic Doors
| 2700x3600mm wide double leaf sliding automatic glazed door with aluminium frame in powdercoated finish(Area of 1 door panel = 9.72m2) |  | no
Level 1 (A.202A)
Fixed Glazed Window
| 1400x5200mm wide bi-fold fixed glazed window with aluminium frame in powdercoated finish (Area of 1 window panel = 1.44m2) |  | no
Curtain Wall
| 2250x4500mm wide curtain wall with aluminium frame in powdercoated finish; Glass Type: 10.38mm low-e glass; SHGC Value: 0.8; U-Value: 6.7 (Area of 1 = 10.13m2) |  | no
| 2250x3010mm wide curtain wall with aluminium frame in powdercoated finish; Glass Type: 10.38mm low-e glass; SHGC Value: 0.8; U-Value: 6.7 (Area of 1 = 6.77m2) |  | no
| 2300x3000mm wide curtain wall with aluminium frame in powdercoated finish; Glass Type: 10.38mm low-e glass; SHGC Value: 0.8; U-Value: 6.7 (Area of 1 = 6.9m2) |  | no
| 2300x4500mm wide curtain wall with aluminium frame in powdercoated finish; Glass Type: 10.38mm low-e glass; SHGC Value: 0.8; U-Value: 6.7 (Area of 1 = 10.35m2) |  | no
| 850x5200mm wide curtain wall with aluminium frame in powdercoated finish; Glass Type: 10.38mm low-e glass; SHGC Value: 0.8; U-Value: 6.7 (Area of 1 = 4.42m2) |  | no
| 2400x4500mm wide curtain wall with aluminium frame in powdercoated finish; Glass Type: 10.38mm low-e glass; SHGC Value: 0.8; U-Value: 6.7 (Area of 1 = 10.8m2) |  | no
| 2250x1500mm wide curtain wall with aluminium frame in powdercoated finish; Glass Type: 10.38mm low-e glass; SHGC Value: 0.8; U-Value: 6.7 (Area of 1 = 3.38m2) |  | no
| 2400x2200mm wide curtain wall with aluminium frame in powdercoated finish; Glass Type: 10.38mm low-e glass; SHGC Value: 0.8; U-Value: 6.7 (Area of 1 = 5.28m2) |  | no
| 2400x5000mm wide curtain wall with aluminium frame in powdercoated finish; Glass Type: 10.38mm low-e glass/double glazed suite;Decals: frosted glazing film to 1m; Acoustic Rating: Rw31; SHGC Value: 0.8; U-Value: 6.7 (Area of 1 = 12m2) |  | no
| 2400x5000mm wide curtain wall with aluminium frame in powdercoated finish; Glass Type: 10.38mm low-e glass; SHGC Value: 0.8; U-Value: 6.7 (Area of 1 = 12m2) |  | no
| 2400x1157mm wide curtain wall with aluminium frame in powdercoated finish; Glass Type: 10.38mm low-e glass; SHGC Value: 0.8; U-Value: 6.7 (Area of 1 = 2.78m2) |  | no
| 2400x1500mm wide curtain wall with aluminium frame in powdercoated finish; Glass Type: 10.38mm low-e glass; SHGC Value: 0.8; U-Value: 6.7 (Area of 1 = 3.6m2) |  | no
| 2400x3010mm wide curtain wall with aluminium frame in powdercoated finish; Glass Type: 10.38mm low-e glass; SHGC Value: 0.8; U-Value: 6.7 (Area of 1 = 7.22m2) |  | no
| 1400x5200mm wide curtain wall with aluminium frame in powdercoated finish; Glass Type: 10.38mm low-e glass; SHGC Value: 0.8; U-Value: 6.7 (Area of 1 = 7.28m2) |  | no
Glazed Doors
| 2400x1015mm wide single leaf swing glazed door with aluminium frame in powdercoated finish(Area of 1 door panel = 2.44m2) |  | no
SUPPLY AND INSTALL OF ALUMINIUM FRAMES TO EXTERNAL DOORS
Ground Floor (A.200A-201A)
| Installation of aluminium frame to single leaf swing solid core doors |  | no
SUPPLY AND INSTALL OF ALUMINIUM FRAMES TO INTERNAL DOORS
Ground Floor (A.200A-201A)
| Installation of aluminium frame to single leaf swing flush panel doors |  | no
| Installation of aluminium frame to single leaf swing solid core doors |  | no
| Installation of aluminium frame to double leaf swing solid core doors |  | no
Level 1 (A.202A)
| Installation of aluminium frame to single leaf swing flush panel doors |  | no
GLAZING FILM
Ground Floor (A.200A-201A)
| Full height Frosted Glazing film |  | m2
| Frosted Glazing fim to 1000mm height |  | m2
Level 1 (A.202A)
| Frosted Glazing fim to 1000mm height |  | m2
Doors and Door Hardware
GENERALLY
23/1A | Tenderers are referred to the Specification for the full particulars of workmanship and materials, and the quantities herein provided shall be read in conjunction with the drawings |  | Note
23/1B | This Builders Bill of Quantities has not been measured in accordance with the Australian Standard Method of Measurement of Building Works, 5th Edition |  | Note
REFERENCES
| Refer to following sections of Auburn Basketball Centre "Architectural Specification" Revision A dated 21 January 2025 by Facility Design Group Architecture & Construction: 0451b - Windows, Doors, Glazed Doors, and Automatic Sliding Doors, 0451p ALSPEC Aluminium Windows and Doors, 0453 - Doors and Access Panels, 0455 - Door Hardware, 0461 - Glazing, 0671p - Dulux Painting |  | Note
| Refer to following architectural drawing series: A.100 for "Floor Plan", A.200 for "Wall Setout", A.400 for "Typical Sections", A.500 for "Elevations", A.600 for "Wall Details", A.700 for "Room and Stair Details", A.800 for "Finishes Schedule", A.1000 for "Doors and Window Schedule" |  | Note
PRICES
Prices shall include for:
23/1C | Labours in framing, checking, mitring, housing, halving, mortice and tenoning, gluing, spiking, screwing and drilling for bolts |  | Note
23/1D | Shop priming before fixing and priming all faces of undressed timber to be built in as required |  | Note
23/1E | Fixing in position with all necessary templates, blocking, nails, screws, plugs etc |  | Note
23/1F | Cut-outs, spreader bars, stiffener plates, packers, mortar guards, strike plates, ties and anchors, rubber buffers, hinges etc. |  | Note
23/1G | Filling frames solid with mortar and/or pressure grouting |  | Note
23/1H | Environmental and sustainable requirements detailed in the Tender documents (if any) |  | Note
GENERAL ITEMS
23/1J | Allow for shop drawings as required |  | Item
23/1K | Allow for submitting samples |  | Item
23/1L | Allow for testing |  | Item
23/2A | Allow for attending upon and making good after all other trades, cutting out and making good defective work and for cleaning off and leaving work perfect on completion |  | Item
23/2B | Allow for contractor's submissions |  | Item
23/2C | Allow for covering and protecting surfaces from weather and building operations |  | Item
23/2D | Allow for providing independent testing authority report that fire doors have passed relevant tests |  | Item
23/2E | Allow for priming the top and bottom edges of the door before installation |  | Item
24/1F | Allow for keying alike, master keying and grandmaster keying if specified |  | Item
24/1G | Allow for construction keying |  | Item
23/2F | Allow for warranties |  | Item
EXTERNAL DOORS
Ground Floor (A.200A-201A)
Flush Panel Doors
| 2040x1640mm wide double leaf swing flush panel door with steel frame in paint finish |  | no
Flush Solid Core Doors
| 2380x1120mm wide single leaf swing flush solid core door with steel frame in paint finish |  | no
| 2340x920mm wide single leaf swing flush solid core door with steel frame in paint finish |  | no
Solid Core Doors
| 2100x1843mm wide single leaf swing solid core door; 350x550mm wide return air grille; 230mm high x to match door leaf kickplate (NB: Supply and install of aluminium frames were measured elsewhere) |  | no
| 2340x1843x38mm thick single leaf swing solid core door; Perimeter Seal RP120,Bottom RP38,Meeting Stiles RP16Si; 350x550mm wide return air grille; 230mm high x to match door leaf kickplate (NB: Supply and install of aluminium frames were measured elsewhere) |  | no
Roller Doors
| 5000x5100mm wide roller door including all fittings, hardware, and equipments |  | no
Level 1 (A.202A)
Flush Solid Core Doors
| 2380x1120mm wide single leaf swing flush solid core door with steel frame in paint finish |  | no
| 2380x1120mm wide single leaf swing flush solid core door with steel frame in paint finish |  | no
INTERNAL DOORS
Ground Floor (A.200A-201A)
Flush Panel Doors
| 2340x920mm wide single leaf swing flush panel door; 350x550mm wide return air grille; 230mm high x to match door leaf kickplate (NB: Supply and install of aluminium frames were measured elsewhere) |  | no
| 2340x920x35mm thick single leaf swing flush panel door; 350x550mm wide return air grille; 230mm high x to match door leaf kickplate (NB: Supply and install of aluminium frames were measured elsewhere) |  | no
| 2340x920x40mm thick single leaf swing flush panel door; 350x550mm wide return air grille; 230mm high x to match door leaf kickplate (NB: Supply and install of aluminium frames were measured elsewhere) |  | no
| 2340x920x45mm thick single leaf swing flush panel door (NB: Supply and install of aluminium frames were measured elsewhere) |  | no
| 2340x920x45mm thick single leaf swing flush panel door (NB: Supply and install of aluminium frames were measured elsewhere) |  | no
| 2340x920x40mm thick single leaf swing flush panel door ; Perimeter Seal RP120,Bottom - RP87Si,; 350x550mm wide return air grille; 230mm high x to match door leaf kickplate (NB: Supply and install of aluminium frames were measured elsewhere) |  | no
| 2340x920x35mm thick single leaf swing flush panel door (NB: Supply and install of aluminium frames were measured elsewhere) |  | no
Flush Solid Core Doors
| 2340x920mm wide single leaf swing flush solid core door with steel frame in paint finish |  | no
| 2380x1120x0mm wide single leaf swing flush solid core door with steel frame in paint finish |  | no
| 2410x920x0mm wide single leaf swing flush solid core door with steel frame in paint finish |  | no
Solid Core Doors
| 2340x1843x38mm thick single leaf swing solid core door; Perimeter Seal RP120,Bottom RP38,Meeting Stiles RP16Si; 350x550mm wide return air grille; 230mm high x to match door leaf kickplate (NB: Supply and install of aluminium frames were measured elsewhere) |  | no
| 2400x1843mm wide double leaf swing solid core door; Perimeter Seal RP120,Bottom RP38,Meeting Stiles RP16Si; ; 230mm high x to match door leaf kickplate (NB: Supply and install of aluminium frames were measured elsewhere) |  | no
| 2100x1643x0mm wide double leaf swing solid core door with steel frame in paint finish; ; 230mm high x to match door leaf kickplate |  | no
Roller Doors
| 2500x2100x0mm wide roller door including fittings, hardwares, and equipments |  | no
| 2000x2340x0mm wide roller door including fittings, hardwares, and equipments |  | no
Level 1 (A.202A)
Flush Panel Doors
| 2340x920x35mm thick single leaf swing flush panel door; 350x550mm wide return air grille; 230mm high x to match door leaf kickplate (NB: Supply and install of aluminium frames were measured elsewhere) |  | no
Flush Solid Core Doors
| 2340x920mm wide single leaf swing flush solid core door with steel frame in paint finish |  | no
| 2380x1120mm wide single leaf swing flush solid core door with steel frame in paint finish |  | no
DOOR HARDWARE TO EXTERNAL DOORS
Ground Floor (A.200A-201A)
| Door hardware to double leaf swing flush panel doors |  | no
| Door hardware to single leaf swing flush solid core doors |  | no
| Door hardware to single leaf swing solid core doors |  | no
Level 1 (A.202A)
| Door hardware to single leaf swing flush solid core doors |  | no
DOOR HARDWARE TO INTERNAL DOORS
Ground Floor (A.200A-201A)
| Door hardware to single leaf swing flush panel doors |  | no
| Door hardware to single leaf swing flush solid core doors |  | no
| Door hardware to single leaf swing solid core doors |  | no
| Door hardware to double leaf swing solid core doors |  | no
Level 1 (A.202A)
| Door hardware to single leaf swing flush panel doors |  | no
| Door hardware to single leaf swing flush solid core doors |  | no
DOOR SEAL
Door Seal to External Doors
Perimeter Seal RP120
| Ground Floor (A.200A-201A) |  | m
Bottom Seal RP38
| Ground Floor (A.200A-201A) |  | m
Door Seal to Internal Doors
Perimeter Seal RP120
| Ground Floor (A.200A-201A) |  | m
Bottom Seal RP38
| Ground Floor (A.200A-201A) |  | m
Bottom Seal 87Si
| Ground Floor (A.200A-201A) |  | m
MEETING STILE
Meeting Stile to External Doors
Meeting Stiles RP16Si
| Ground Floor (A.200A-201A) |  | m
Meeting Stile to Internal Doors
Meeting Stiles RP16Si
| Ground Floor (A.200A-201A) |  | m
KICKPLATES
Kickplates to External Doors
230mm high x to match door leaf kickplate
| Ground Floor (A.200A-201A) |  | no
Kickplates to Internal Doors
230mm high x to match door leaf kickplate
| Ground Floor (A.200A-201A) |  | no
| Level 1 (A.202A) |  | no
Partitions & Linings
GENERALLY
16/1A | Tenderers are referred to the Specification for the full particulars of workmanship and materials, and the quantities herein provided shall be read in conjunction with the drawings |  | Note
16/1B | This Builders Bill of Quantities has not been measured in accordance with the Australian Standard Method of Measurement of Building Works, 5th Edition |  | Note
REFERENCES
| Refer to following sections of Auburn Basketball Centre "Architectural Specification" Revision A dated 21 January 2025 by Facility Design Group Architecture & Construction: 0471 - Thermal insulation and pliable membranes, 0472 - Acoustic insulation and 0520 - Partitions - combined |  | Note
| Refer to Auburn Basketball Centre "Acoustic Design Report" Revision A dated 4 October 2024 by Building Services Engineers |  | Note
| Refer to Auburn Basketball Centre "Fire Engineering Report" dated 4 December 2024 by Minerva Group (NSW) Pty Ltd |  | Note
| Refer to Auburn Basketball Centre "NCC Section J - J1V3 Assessment Report" dated 28 January 2025 by Building Services Engineers |  | Note
| Refer to following architectural drawing series: A.100 for "Floor Plan", A.200 for "Wall Setout", A.400 for "Typical Sections", A.500 for "Elevations", A.600 for "Wall Details", A.700 for "Room and Stair Details", A.800 for "Finishes Schedule", A.1000 for "Doors and Window Schedule" |  | Note
PRICES
Prices shall include for:
16/1C | Environmental and sustainable requirements detailed in the Tender documents (if any) |  | Note
Wall framing
16/1D | All shop fabrication work including cutting, notching, milling, machining, drilling, slotted holes, bolting, riveting, welding, grinding and incidental labours |  | Note
16/1E | Marking, delivery, unloading, hoisting, erecting and fixing |  | Note
16/1F | Cutting to dead lengths, notching and machining ends and bearings |  | Note
16/1G | Touching up surface treatment where required |  | Note
16/1H | Bolts and nuts and any type of washer that may be required |  | Note
Linings
16/1J | Notching and fitting around projections, pipes, light fittings, hatches and the like and including cleats, packers, wedges and similar items |  | Note
16/1K | Nails and screws |  | Note
16/2A | Internal and external angles |  | Note
16/2B | Edges set and finished flush with solid plastering in the same plane |  | Note
16/2C | Casing beads |  | Note
16/2D | Cutting and making good around pipes and the like |  | Note
Insulation
16/2E | Laps, square cutting and waste |  | Note
16/2F | Nails, screws, clips, rivets, straps and the like |  | Note
16/2G | Temporary screeds, rules and grounds |  | Note
GENERAL ITEMS
16/2H | Allow for shop drawings if required |  | Item
16/2J | Allow for samples |  | Item
16/2K | Allow for testing |  | Item
16/2L | Allow for contractor's submissions |  | Item
16/2M | Allow for giving notice of and providing facilities for inspection |  | Item
16/2N | Allow for attending on and making good after all other trades, cutting out and making good defective work and for cleaning on completion |  | Item
16/2P | Allow for protecting finished surfaces |  | Item
16/2Q | Allow for covering and protecting surfaces from weather and building operations |  | Item
16/2R | Allow for cleaning on completion |  | Item
16/2S | Allow for maintenance manual |  | Item
16/2T | Allow for warranties |  | Item
NOTES AND ASSUMPTIONS
| External cladding was measured elsewhere. |  | Note
| Blockwork was measured elsewhere. |  | Note
| Cement render was measured elsewhere. |  | Note
| Assumptions on wall types for walls without tagging were based on arrangement - location on wall setout plans. Remove if not required. |  | Assumption
EXTERNAL WALL
Fire Rated Wall
(9BS/45SS/200FFB/-) - 50mm thick R1.50 (32kg/m3) bulk insulation; Fire rating: 2 hr
| Ground Floor (A.200A-A.201A) |  | m2
| Level 1 (A.202A) |  | m2
(9BS/35SS/190FFB/13PB) - 1x13mm thick direct stick fire-rated plasterboard lining to internal side; with non-combustible insulation; Fire rating: 2hr
| Ground Floor (A.200A-A.201A) |  | m2
(9BS/35SS/190FFB/13PB) - 1x13mm thick direct stick fire-rated plasterboard lining to internal side; with 50mm thick R1.50 (32kg/m3) bulk insulation; Fire rating: 2hr
| Ground Floor (A.200A-A.201A) |  | m2
(9BS/45SS/200PC/-) - 1x13mm thick high impact plasterboard lining to Court Hall side with 50mm thick R1.50 (32kg/m3) bulk insulation; Fire rating: 2hr (NB: High impact plasterboard to Court Hall side was assumed based on the arrangement - location of wall type on plan. Remove if not required)
| Ground Floor (A.200A-A.201A) |  | m2
Non-Fire Rated Wall
(9BS/45SS) - 35mm Thick Intex Rockwool insulation boards with Bradford Enviroseal Proctor Wrap
| Ground Level (A.100_A) |  | m2
| Level 1 (A.101_A) |  | m2
(9BS/35SS) - 35mm Thick Intex Rockwool insulation boards with Bradford Enviroseal Proctor Wrap
| Ground Level (A.100_A) |  | m2
| Level 1 (A.101_A) |  | m2
(9BS/28SS) - 35mm Thick Intex Rockwool insulation boards with Bradford Enviroseal Proctor Wrap
| Level 1 (A.101_A) |  | m2
(9BS/45SS/200PC/-) - 50mm thick R1.50 bulk insulation
| Ground Floor (A.200A-A.201A) |  | m2
(9BS/45SS/200PC/-) - Non-combustible insulation (NB: No details provided)
| Ground Floor (A.200A-A.201A) |  | m2
(9BS/45SS/200FFB/-) - Non-combustible insulation (NB: No details provided)
| Ground Floor (A.200A-A.201A) |  | m2
(9BS/35SS/190FFB/13PB) - 1x13mm thick direct fixed standard plasterboard lining to internal side; with non-combustible insulation
| Ground Floor (A.200A-A.201A) |  | m2
(9BS/35SS/190FFB/13PB) - 1x13mm thick direct fixed high impact plasterboard lining to internal side, with 50mm thick R1.50 (32kg/m3) bulk insulation
| Ground Floor (A.200A-A.201A) |  | m2
| Level 1 (A.202A) |  | m2
(9BS/45SS/200SS/13PB) - 1x13mm thick high impact plasterboard lining to internal side, with 50mm thick R1.50 (32kg/m3) bulk insulation
| Ground Floor (A.200A-A.201A) |  | m2
| Level 1 (A.202A) |  | m2
(9BS/45SS/200FFB/13PB) - 1x6mm thick fibre cement sheet to internal side, with 50mm thick R1.50 (32kg/m3) bulk insulation (NB: Fibre cement sheet to internal side was assumed based on the arrangement - location of wall type on plan. Remove if not required)
| Ground Floor (A.200A-A.201A) |  | m2
(9BS/45SS/200PC/-) - 1x13mm thick high impact plasterboard lining to Court Hall side with 50mm thick R1.50 (32kg/m3) bulk insulation (NB: High impact plasterboard to Court Hall side was assumed based on the arrangement - location of wall type on plan. Remove if not required)
| Ground Floor (A.200A-A.201A) |  | m2
| Level 1 (A.202A) |  | m2
Frametek Steel Framing
(9BS/45SS/200SS/13PB) - 200mm Frametek steel stud framing
| Ground Floor (A.200A-A.201A) |  | m2
| Level 1 (A.202A) |  | m2
(9BS/45SS/200SS/13PB) - 200mm Frametek steel stud framing
| Level 1 (A.202A) |  | m2
(29MS/150SS) - 150mm Frametek wall frame with non combustible insulation to frame cavity
| Roof Level (A.102_A) |  | m2
(29MS/50TH/200SS/50TH/29MS) - 200mm Frametek wall frame with non combustible insulation to frame cavity
| Roof Level (A.102_A) |  | m2
INTERNAL WALL
Fire Rated Wall
(13PB/90SS/9FC/13PB) - 1x13mm thick fire-rated high impact plasterboard lining (10.5kg/m2) to each side, fixed to min. 92mm steel stud with 90mm thick insulation in cavity, min. 11kg/m3 density;Acoustic Rating Dw/Rw (dB): 40/45 (NB: Fire-rated high impact plasterboards on each side were assumed based on the arrangement - location of wall type on plan. Remove if not required)
| Ground Floor (A.200A-A.201A) |  | m2
(13PB/90SS/9FC/13PB) - 1x13mm thick fire-rated high impact plasterboard lining (10.5kg/m2) to one side, fixed to min. 92mm steel stud with 90mm thick insulation in cavity, min. 11kg/m3 density; and 1x9mm thick fibre cement with 1x13mm thick standard plasterboard (8.5kg/m2) to other side; Acoustic Rating Dw/Rw (dB): 40/45
| Ground Floor (A.200A-A.201A) |  | m2
(13PB/90SS/9FC/13PB) - 1x13mm thick fire-rated plasterboard lining (10.5kg/m2) to one side, fixed to min. 92mm steel stud with 90mm thick insulation in cavity, min. 11kg/m3 density; Acoustic Rating Dw/Rw (dB): 40/45 (NB: Fire-rated plasterboard to one side was assumed based on the arrangement - location of wall type on plan. Remove if not required)
| Ground Floor (A.200A-A.201A) |  | m2
Dry/- - (13PB/90SS/9FC/13PB) - 1x13mm thick fire-rated plasterboard lining (10.5kg/m2) to one side fixed to min. 92mm steel stud with 90mm thick insulation in cavity, min. 11kg/m3 density; Acoustic Rating Dw/Rw (dB): 40/45 (NB: Fire-rated plasterboard to one side was assumed based on the arrangement - location of wall type on plan. Remove if not required)
| Ground Floor (A.200A-A.201A) |  | m2
(13PB/90SS/13PB) - 1x13mm thick fire-rated high impact plasterboard lining (10.5kg/m2) to one side, fixed to min. 92mm steel stud with 90mm thick R2.7 bulk insulation in cavity, 32kg/m3 density; and 1x13mm thick standard plasterboard (8.5kg/m2) to other side; Acoustic Rating Dw/Rw (dB): 40/45
| Level 1 (A.202A) |  | m2
(13PB/90SS/13PB) - 1x13mm thick fire-rated high impact plasterboard lining (10.5kg/m2) to one side, fixed to min. 92mm steel stud with 90mm thick insulation in cavity, min. 11kg/m3 density; and 1x13mm thick standard plasterboard (8.5kg/m2) to other side; Acoustic Rating Dw/Rw (dB): 40/45
| Level 1 (A.202A) |  | m2
(13PB/90SS/13PB) - 1x13mm thick fire-rated high impact plasterboard lining (10.5kg/m2) to dry side, fixed to min. 92mm steel stud with 90mm thick insulation in cavity, min. 11kg/m3 density; and 1x6mm thick fibre cement sheet on wet side; Acoustic Rating Dw/Rw (dB): 40/45 (NB: Fire rated high impact plasterboard to dry side and fibre cement sheet on wet side were assumed based on the arrangement - location of wall types on plan. Remove if not required)
| Level 1 (A.202A) |  | m2
(13PB/200FFB/6CR) - 1x13mm thick fire rated high impact plasterboard lining to dry side; Acoustic Rating Dw/Rw (dB): 35/40; Fire rating: 120/-/-
| Ground Floor (A.200A-A.201A) |  | m2
(13PB/200FFB/6CR) - 1x13mm thick fire rated high impact plasterboard lining to dry side; Acoustic Rating Dw/Rw (dB): 35/40; Fire rating: 120/-/- (NB: Standard plasterboard to dry side was assumed based on the arrangement - location of wall type on plan. Remove if not required)
| Ground Floor (A.200A-A.201A) |  | m2
(9BS/45SS/200PC/-) - 1x13mm thick fire rated high impact plasterboard lining to Court Hall side with non-combustible insulation; Fire rating: 2hr (NB: High impact plasterboard to Court Hall side was assumed based on the arrangement - location of wall type on plan. Remove if not required)
| Level 1 (A.202A) |  | m2
Acoustically Rated Wall
(9BS/45SS/200SS/13PB) - 1x13mm thick high impact plasterboard lining to Court Hall side, with non-combustible insulation; Acoustic Rating: Rw45
| Level 1 (A.202A) |  | m2
(6FC/90SS/6FC) - 1x13mm thick high impact plasterboard lining to dry side, fixed to 92mm steel stud with 90mm thick insulation in cavity, min. 11kg/m3 density; and 1x6mm fibre cement sheet to wet side; Acoustic Rating Dw/Rw (dB): 35/40 (NB: High impact plasterboard to dry side and fibre cement sheet to wet side were assumed based on the arrangement - location of wall type on plan. Remove if not required)
| Ground Floor (A.200A-A.201A) |  | m2
(6FC/90SS/6FC) - 1x6mm thick fibre cement sheet to each side, fixed to 92mm steel stud with 90mm thick insulation in cavity, min. 11kg/m3 density; Acoustic Rating Dw/Rw (dB): 35/40
| Ground Floor (A.200A-A.201A) |  | m2
(6FC/90SS/6FC) - 1x6mm thick fibre cement sheet to one side, fixed to 92mm steel stud with 90mm thick insulation in cavity, min. 11kg/m3 density; Acoustic Rating Dw/Rw (dB): 35/40
| Ground Floor (A.200A-A.201A) |  | m2
(-/200FFB/13PB) - 1x13mm thick direct fixed high impact plasterboard to one side; Acoustic Rating Dw/Rw (dB): 35/40
| Level 1 (A.202A) |  | m2
(-/200FFB/13PB) - 1x13mm thick direct fixed standard plasterboard to one side; Acoustic Rating Dw/Rw (dB): 35/40
| Ground Floor (A.200A-A.201A) |  | m2
(13PB/90SS/6FC) - 1x13mm thick high impact plasterboard lining (8.5kg/m2) to dry side, fixed to 92mm steel stud with 90mm thick insulation in cavity, min 11kg/m3 density; and 1x6mm thick fibre cement sheet to wet side; Acoustic Rating Dw/Rw (dB): 35/40
| Ground Floor (A.200A-A.201A) |  | m2
| Level 1 (A.202A) |  | m2
(13PB/90SS/6FC) - 1x13mm thick standard plasterboard (8.5kg/m2) to one side, fixed to 92mm steel stud with 90mm thick insulation in cavity, min 11kg/m3 density; Acoustic Rating Dw/Rw (dB): 35/40 (NB: Standard plasterboard lining to one side was assumed based on the arrangement - location of wall type on plan. Remove if not required)
| Ground Floor (A.200A-A.201A) |  | m2
| Level 1 (A.202A) |  | m2
(13PB/90SS/6FC) - 1x13mm thick high impact plasterboard (8.5kg/m2) to one side, fixed to 92mm steel stud with 90mm thick insulation in cavity, min 11kg/m3 density; Acoustic Rating Dw/Rw (dB): 35/40 (NB: Standard plasterboard lining to one side was assumed based on the arrangement - location of wall type on plan. Remove if not required)
| Ground Floor (A.200A-A.201A) |  | m2
(9FC/90SS/9FC) - 1x13mm thick standard plasterboard lining on dry side fixed to 92mm steel stud with 90mm thick insulation in cavity, min. 11kg/m3; and 1x9mm thick fibre cement sheet to wet side; Acoustic Rating Dw/Rw (dB): 35/40
| Ground Floor (A.200A-A.201A) |  | m2
(13PB/90SS/13PB) - 1x13mm thick high impact plasterboard lining on each side, fixed to 92mm steel stud; with 90mm thick R2.7 bulk insulation in cavity, 32kg/m3; Acoustic Rating Dw/Rw (dB): 30/35
| Ground Floor (A.200A-A.201A) |  | m2
(13PB/90SS/13PB) - 1x13mm thick high impact plasterboard lining on each side, fixed to 92mm steel stud; with 90mm thick insulation in cavity, min. 11kg/m3; Acoustic Rating Dw/Rw (dB): 35/40
| Ground Floor (A.200A-A.201A) |  | m2
| Level 1 (A.202A) |  | m2
(13PB/90SS/13PB) - 1x13mm thick standard plasterboard lining on each side, fixed to 92mm steel stud; with 90mm thick insulation in cavity, min. 11kg/m3; Acoustic Rating Dw/Rw (dB): 35/40
| Level 1 (A.202A) |  | m2
(13PB/90SS/13PB) - 1x13mm thick standard plasterboard lining on one side, fixed to 92mm steel stud; with 90mm thick insulation in cavity, min. 11kg/m3; Acoustic Rating Dw/Rw (dB): 35/40
| Ground Floor (A.200A-A.201A) |  | m2
| Level 1 (A.202A) |  | m2
(-/200PC/-) - 1x13mm thick high impact plasterboard lining to Court Hall side with non-combustible insulation; Acoustic rating: Rw35 (NB: High impact plasterboard to Court Hall side was assumed based on the arrangement - location of wall type on plan. Remove if not required)
| Ground Floor (A.200A-A.201A) |  | m2
(-/200PC/-) - 1x13mm thick high impact plasterboard lining to Court Hall side with non-combustible insulation; Acoustic rating: Rw40 (NB: High impact plasterboard to Court Hall side was assumed based on the arrangement - location of wall type on plan. Remove if not required)
| Ground Floor (A.200A-A.201A) |  | m2
1x13mm thick standard plasterboard to one side, fixed to concrete column with insulation; Acoustic Rating Dw/Rw (dB): 35/40 (NB: Standard plasterboard to one side was assumed based on the arrangement - location of wall type on plan. Remove if not required)
| Ground Floor (A.200A-A.201A) |  | m2
Non-Fire Rated Wall
1x13mm thick standard plasterboard to one side, fixed to steel stud (NB: Standard plasterboard to one side was assumed based on the arrangement - location of wall type on plan. Remove if not required)
| Ground Floor (A.200A-A.201A) |  | m2
1x6mm thick fibre cement sheet to wet side (NB: Fibre cement sheet to wet side was assumed based on the arrangement - location of wall type on plan. Remove if not required)
| Ground Floor (A.200A-A.201A) |  | m2
| Level 1 (A.202A) |  | m2
(9BS/45SS/200SS/13PB) - 1x13mm thick standard plasterboard lining to Court Hall side, with non-combustible insulation
| Level 1 (A.202A) |  | m2
(13PB/200FFB/13PB) - 1x13mm thick standard plasterboard lining to each side
| Ground Floor (A.200A-A.201A) |  | m2
(13PB/90SS/6FC) - 1x13mm thick standard plasterboard lining (8.5kg/m2) to dry side, fixed to 92mm steel stud with non-combustible insulation; and 1x6mm thick fibre cement sheet to wet side
| Ground Floor (A.200A-A.201A) |  | m2
| Level 1 (A.202A) |  | m2
(13PB/90SS/6FC) - 1x13mm thick standard plasterboard lining (8.5kg/m2) to one side, fixed to 92mm steel stud with non-combustible insulation (NB:Standard plasterboard lining to one side was assumed based on the arrangement - location of wall type on plan. Remove if not required)
| Ground Floor (A.200A-A.201A) |  | m2
(-/200FFB/13PB) - 1x13mm thick direct fixed high impact plasterboard to one side
| Ground Floor (A.200A-A.201A) |  | m2
| Level 1 (A.202A) |  | m2
(-/200FFB/13PB) - 1x13mm thick direct fixed standard plasterboard to one side
| Ground Floor (A.200A-A.201A) |  | m2
(6FC/50SS/6FC) - 1x6mm thick fibre cement sheet to wet side, fixed to 50mm steel stud with non-combustible insulation (NB: Fibre cement sheet to wet side was assumed based on the arrangement - location of wall type on plan. Remove if not required)
| Ground Floor (A.200A-A.201A) |  | m2
(6FC/90SS/6FC) - 1x6mm thick fibre cement sheet to each side, fixed to 90mm steel stud with non-combustible insulation
| Ground Floor (A.200A-A.201A) |  | m2
| Level 1 (A.202A) |  | m2
(6FC/90SS/6FC) - 1x6mm thick fibre cement sheet to wet side, fixed to 90mm steel stud (NB: Fibre cement sheet to wet side was assumed based on the arrangement - location of wall type on plan. Remove if not required)
| Ground Floor (A.200A-A.201A) |  | m2
| Level 1 (A.202A) |  | m2
(6FC/90SS/6FC) - 1x6mm thick fibre cement sheet to wet side, fixed to 90mm steel stud with non-combustible insulation (NB: Fibre cement sheet to wet side was assumed based on the arrangement - location of wall type on plan. Remove if not required)
| Ground Floor (A.200A-A.201A) |  | m2
(9FC/90SS/9FC) - 1x9mm thick fibre cement sheet to each side, fixed to 90mm steel stud with non-combustible insulation
| Ground Floor (A.200A-A.201A) |  | m2
(9FC/90SS/9FC) - 1x9mm thick fibre cement sheet to wet side, fixed to 90mm steel stud with non-combustible insulation; and 1x13mm thick high impact plasterboard lining on dry side
| Ground Floor (A.200A-A.201A) |  | m2
(9FC/90SS/9FC) - 1x9mm thick fibre cement sheet to wet side, fixed to 90mm steel stud with non-combustible insulation; and 1x13mm thick standard plasterboard lining on dry side
| Ground Floor (A.200A-A.201A) |  | m2
(9FC/90SS/9FC) - 1x9mm thick fibre cement sheet to wet side, fixed to 90mm steel stud with non-combustible insulation (NB: Fibre cement sheet to wet side was assumed based on the arrangement - location of wall type on plan. Remove if not required)
| Ground Floor (A.200A-A.201A) |  | m2
(13PB/90SS/13PB) - 1x13mm thick high impact plasterboard lining to each side, fixed to 90mm steel stud with non-combustible insulation
| Ground Floor (A.200A-A.201A) |  | m2
| Level 1 (A.202A) |  | m2
(13PB/90SS/13PB) - 1x13mm thick standard plasterboard lining to each side, fixed to 90mm steel stud with non-combustible insulation
| Ground Floor (A.200A-A.201A) |  | m2
| Level 1 (A.202A) |  | m2
(13PB/90SS/13PB) - 1x13mm thick standard plasterboard lining to one side, fixed to 90mm steel stud with non-combustible insulation (NB: Standard plasterboard lining to one side was assumed based on the arrangement - location of wall type on plan. Remove if not required)
| Ground Floor (A.200A-A.201A) |  | m2
Lining to Walls
1x13mm thick high impact plasterboard to one side (NB: High impact plasterboard to one side was assumed based on the arrangement - location of wall type on plan. Remove if not required)
| Level 1 (A.202A) |  | m2
1x13mm thick high impact plasterboard to one side, fixed to concrete column (NB: High impact plasterboard to one side was assumed based on the arrangement - location of wall type on plan. Remove if not required)
| Ground Floor (A.200A-A.201A) |  | m2
1x6mm thick fibre cement sheet to wet side, fixed to concrete column (NB: Fibre cement sheet to one side was assumed based on the arrangement - location of wall type on plan. Remove if not required)
| Ground Floor (A.200A-A.201A) |  | m2
Frametek Steel Framing
(9BS/45SS/200SS/13PB) - 200mm Frametek steel stud framing
| Level 1 (A.202A) |  | m2
INSTALLATION OF METAL FRAME TO EXTERNAL DOORS
Ground Floor (A.200A-201A)
| Installation of steel frame to double leaf swing flush panel doors |  | no
| Installation of steel frame to single leaf swing flush solid core doors |  | no
Level 1 (A.202A)
| Installation of steel frame to single leaf swing flush solid core doors |  | no
INSTALLATION OF METAL FRAME TO INTERNAL DOORS
Ground Floor (A.200A-201A)
| Installation of steel frame to single leaf swing flush solid core doors |  | no
| Installation of steel frame to double leaf swing solid core doors |  | no
| Installation of steel frame to single leaf swing flush solid core doors |  | no
Level 1 (A.202A)
| Installation of steel frame to single leaf swing flush solid core doors |  | no
Ceilings
GENERALLY
17/1A | Tenderers are referred to the Specification for the full particulars of workmanship and materials, and the quantities herein provided shall be read in conjunction with the drawings |  | Note
17/1B | This Builders Bill of Quantities has not been measured in accordance with the Australian Standard Method of Measurement of Building Works, 5th Edition |  | Note
REFERENCES
| Refer to following sections of Auburn Basketball Centre "Architectural Specification" Revision A dated 21 January 2025 by Facility Design Group Architecture & Construction: 0531 - Suspended Ceilings - Combined, 0531p - RONDO in supsended ceilings - combined |  | Note
| Refer to Auburn Basketball "FFE Schedule" dated 10 January 2025 by Facility Design Group Architecture & Construction |  | Note
| Refer to following architectural drawing series: A.300 for "Reflected Ceiling Plans", A.800 for "Finishes Schedule" |  | Note
| Refer to NCC Section J - J1V3 Assessment Report by Building Services Engineers dated 28 January 2025 |  | Note
PRICES
Prices shall include for:
17/1C | Cutting and making good around sprinkler heads, pipes and the like |  | Note
17/1D | Movement and control joints |  | Note
17/1E | Purpose made stop beads, casing beads and corner beads |  | Note
17/1F | Internal and external angles |  | Note
17/1G | Environmental and sustainable requirements detailed in the Tender documents (if any) |  | Note
GENERAL ITEMS
17/1H | Allow for contractor's submissions |  | Item
17/1J | Allow for submitting samples |  | Item
17/1K | Allow for testing |  | Item
17/1L | Allow for attending on and making good after all other trades, cutting out and making good defective work and for cleaning on completion |  | Item
17/1M | Allow for covering and protecting surfaces from weather and building operations |  | Item
17/1N | Allow for warranties |  | Item
17/1P | Allow for cleaning on completion |  | Item
17/2A | Allow for giving notice of inspections |  | Item
17/2B | Allow for providing spares |  | Item
NOTES AND ASSUMPTIONS
| Assume 600x600mm wide Access Panel to each floor. |  | Note
CEILING TYPE
Ceiling Type up to 3.5m height from AFFL
I.SCE-01; Armstrong Optima OP dB Suspended Ceiling 1200x 600mm GRID
| Ground Floor (A.300_A) |  | m2
| Level 1 (A.301_A) |  | m2
I.SCE-02; Armstrong Bioguard Acoustic Suspended Ceiling 1200x 600mm GRID
| Ground Floor (A.300_A) |  | m2
| Level 1 (A.301_A) |  | m2
I.SCE-03; Armstrong Bioguard Acoustic Suspended Ceiling 1200x 600mm GRID
| Ground Floor (A.300_A) |  | m2
6mm FC Soffit/50mm Steel Stud+ Non-Combustible Insulation
| Ground Floor (A.300_A) |  | m2
| Level 1 (A.301_A) |  | m2
BULKHEAD AND CEILING ACCESSORIES
Bulkheads installation up to 3.5m high (Including bulkhead to skylights and stair opening)
13mm Plasterboard/90mm Steel Stud+ Non-Combustible Insulation bulkheads greater than 250mm high
| Ground Floor (A.300_A) |  | m2
WR Plasterboard bulkheads less than 250mm high
| Ground Floor (A.300_A) |  | m
INSULATION TO CEILING
R2.0 Non-Combustible Bulk Insulation
Insulation under I.SCE-01
| Ground Floor (A.300_A) |  | m2
Insulation under I.SCE-02
| Ground Floor (A.300_A) |  | m2
Insulation under No Linings
| Ground Floor (A.300_A) |  | m2
Carpet
GENERALLY
19/1A | Tenderers are referred to the Specification for the full particulars of workmanship and materials, and the quantities herein provided shall be read in conjunction with the drawings |  | Note
19/1B | This Builders Bill of Quantities has not been measured in accordance with the Australian Standard Method of Measurement of Building Works, 5th Edition |  | Note
REFERENCE
| Refer to following sections of Auburn Basketball Centre "Architectural Specification" Revision A dated 21 January 2025 by Facility Design Group Architecture & Construction: 0652 - Carpets |  | Note
| Refer to Auburn Basketball "FFE Schedule" dated 10 January 2025 by Facility Design Group Architecture & Construction |  | Note
| Refer to following architectural drawing series: A.100 for "Floor Plan", A.800 for "Finishes Schedule" |  | Note
PRICES
Prices shall include for:
18/1C | Cutting including raking and circular cutting and waste |  | Note
18/1D | Making good around pipes and the like |  | Note
18/1E | Environmental and sustainable requirements detailed in the Tender documents (if any) |  | Note
GENERAL ITEMS
21.1B | Allow for all deemed to be included items |  | Item
21.1C | Allow for preparation of shop drawings |  | Item
21.1D | Allow for samples |  | Item
21.1E | Allow for warranties |  | Item
NOTES AND ASSUMPTIONS
| Additional floor preparation items not documented but measured for best practice, builder to remove if not required |  | Note
CARPET FINISHES
I.CPT-01 - Graphite 8.5mm Thick 1020GSM; Colour - Broadrib Avondale; Supplier: Nolan
| Ground Floor (A.100_A) |  | m2
| Level 1 (A.101_A) |  | m2
I.CPT-02 - 8mm 835GSM; Colour: Carbon Ribbed; Finish: Reef; Supplier: Nolan
| Ground Floor (A.100_A) |  | m2
FLOOR PREPARATION AND PROTECTION
| Grind floor (if required) |  | m2
| Make good floor levels (3mm ardit / topping), 50% of area allowed |  | m2
| Allow for floor protection to carpet areas |  | m2
Resilient Finishes
GENERALLY
18/1A | Tenderers are referred to the Specification for the full particulars of workmanship and materials, and the quantities herein provided shall be read in conjunction with the drawings |  | Note
18/1B | This Builders Bill of Quantities has not been measured in accordance with the Australian Standard Method of Measurement of Building Works, 5th Edition |  | Note
REFERENCE
| Refer to following sections of Auburn Basketball Centre "Architectural Specification" Revision A dated 21 January 2025 by Facility Design Group Architecture & Construction: 0651 - Resilient Finishes |  | Note
| Refer to Auburn Basketball "FFE Schedule" dated 10 January 2025 by Facility Design Group Architecture & Construction |  | Note
| Refer to following architectural drawing series: A.100 for "Floor Plan", A.800 for "Finishes Schedule" |  | Note
PRICES
Prices shall include for:
18/1C | Cutting including raking and circular cutting and waste |  | Note
18/1D | Making good around pipes and the like |  | Note
18/1E | Environmental and sustainable requirements detailed in the Tender documents (if any) |  | Note
GENERAL ITEMS
18/1F | Allow for attending on and making good after all other trades, cutting out and making good defective work |  | Item
18/1G | Allow for covering and protecting surfaces from weather and building operations |  | Item
18/1H | Allow for testing |  | Item
18/1J | Allow for samples |  | Item
18/1K | Allow for contractor's submissions |  | Item
18/1L | Allow for cleaning on completion |  | Item
18/1M | Allow for giving notice of and providing facilities for inspection |  | Item
18/2A | Allow for spare materials as specified (1%) |  | Item
18/2B | Allow for maintenance manual |  | Item
18/2C | Allow for warranties |  | Item
NOTES AND ASSUMPTIONS
| Additional floor preparation items not documented but measured for best practice, builder to remove if not required |  | Note
VINYL FLOORING
I.VIN-01 - Safestep Vinyl Floor Finish; Colour: Charcoal - R12 Slip Resistance; Supplier: Forbo; Code: 175882 charcoal
| Ground Floor (A.100_A) |  | m2
| Level 1 (A.101_A) |  | m2
RUBBER
I.RGF-01 - Impact - Tile; Black Polymerically Bound Recycled Rubberl 6% EPDM - 15mm thick 800KG/m3; Supplier: A1 Rubber
| Ground Floor (A.100_A) |  | m2
FLOOR JUNCTION
between Vinyl & Timber
| Ground Floor (A.100_A) |  | m
between Vinyl & Carpet
| Level 1 (A.101_A) |  | m
between Carpet & Rubber
| Ground Floor (A.100_A) |  | m
between Rubber & Timber
| Ground Floor (A.100_A) |  | m
FLOOR PREPARATION AND PROTECTION
| Grind floor (if required) |  | m2
| Allow for costs associated with treating concrete slabs to meet AS1884 ready to receive resilient finishes if the required moisture content cannot be achieved including the application of selected sealer |  | m2
| Make good floor levels (3mm ardit / topping), 50% of area allowed |  | m2
| Allow to strip and seal laid vinyl flooring |  | m2
| Allow for floor protection to vinyl areas |  | m2
VINYL SKIRTING
100mm high vinyl cove
| Ground Level (A.200.A) |  | m
METAL/ALUMINIUM SKIRTING
ALSPEC 100mm aluminium skirting
| Ground Level (A.200.A) |  | m
| Level 1 (A.712.A) |  | m
X.DSK-01 - 150 35mm Ducted skirting, Brand/range: ECD elite series
| Ground Level (A.200.A) |  | m
Tiling
GENERALLY
19/1A | Tenderers are referred to the Specification for the full particulars of workmanship and materials, and the quantities herein provided shall be read in conjunction with the drawings |  | Note
19/1B | This Builders Bill of Quantities has not been measured in accordance with the Australian Standard Method of Measurement of Building Works, 5th Edition |  | Note
REFERENCE
| Refer to following sections of Auburn Basketball Centre "Architectural Specification" Revision A dated 21 January 2025 by Facility Design Group Architecture & Construction: 0631 - Ceramic tiling |  | Note
| Refer to Auburn Basketball "FFE Schedule" dated 10 January 2025 by Facility Design Group Architecture & Construction |  | Note
| Refer to following architectural drawing series: A.100 to A.101 for "Floor Plan", A.400 for "Typical Sections", A.500 for "Elevations", A.600 for "Wall Details", A.700 to A.714 for "Room Details", A.800 for "Finishes Schedule" |  | Note
PRICES
Prices shall include for:
19/1C | Temporary rules, temporary grounds, temporary screeds and the like |  | Note
19/1D | Cutting and making good around pipes, sanitary fittings, floor wastes and the like |  | Note
19/1E | All normal bedding and pointing materials, adhesives and the like |  | Note
19/1F | Standard glazed edge tiles |  | Note
19/1G | Salient and re-entrant corners including trims if required by the documents |  | Note
19/1H | Environmental and sustainable requirements detailed in the Tender documents (if any) |  | Note
GENERAL ITEMS
19/1J | Allow for attending on and making good after all other trades, cutting out and making good defective work |  | Item
19/1K | Allow for covering and protecting surfaces from weather and building operations |  | Item
19/1L | Allow for contractor's submissions |  | Item
19/1M | Allow for laying sample panel |  | Item
19/2A | Allow for submitting samples |  | Item
19/2B | Allow for cleaning and polishing on completion |  | Item
19/2C | Allow for grouted and caulked joints |  | Item
19/2D | Allow for spare tiles |  | Item
19/2E | Allow for preparation of substrate |  | Item
19/2F | Allow for warranties |  | Item
NOTES AND ASSUMPTIONS
| Assume I.CTL-02 to Cleaners |  | Note
TILING TO FLOOR
I.CTL-02 - P4 Slip Resistance;Colour: Ash Grey; Finish: 300x300 Brushed, Product: Durastone, Supplier: Everstone, Code: DS-AG3010B
| Ground Floor (A.100_A) |  | m2
| Level 1 (A.101_A) |  | m2
TILING TO INTERNAL WALLS
I.CTL-01 -100mm x300mm x 10mm Ceramic Tile, Colour: Gloss white
| Ground Level (A.702.A) |  | m2
| Level 1 (A.712.A) |  | m2
TILE SKIRTING
I.CTL-01 - 100mmx300mm x 10mm Ceramic Tile, Colour: Gloss white
| Ground Level (A.200.A) |  | m
FLOOR JUNCTION
between Tile & Carpet
| Ground Floor (A.100_A) |  | m
| Level 1 (A.101A) |  | m
Painting
GENERALLY
34/1A | Tenderers are referred to the Specification for the full particulars of workmanship and materials, and the quantities herein provided shall be read in conjunction with the drawings |  | Note
34/1B | This Builders Bill of Quantities has not been measured in accordance with the Australian Standard Method of Measurement of Building Works, 5th Edition |  | Note
REFERENCES
| Refer to following sections of Auburn Basketball Centre "Architectural Specification" Revision A dated 21 January 2025 by Facility Design Group Architecture & Construction: 0531 - Suspended Ceilings - Combined, 0531p - RONDO in supsended ceilings - combined, 0671p - DULUX painting |  | Note
| Refer to following architectural drawing series: A.100 for "Floor Plan", A.300 for "Reflected Ceiling Plans", A.400 for "Typical Sections", A.500 for "Elevations", A.600 for "Wall Details", A.700 to A.714 for "Room Details", A.800 for "Finishes Schedule" |  | Note
PRICES
Prices shall include for:
34/1C | Provision, erection and removal of scaffolding |  | Note
34/1D | Preparation of surfaces |  | Note
34/1E | Rubbing between coats and the like |  | Note
34/1F | Back priming of dressed timber where required |  | Note
34/1G | Protection and masking of floors, fittings and the like |  | Note
34/1H | Removing and replacing door and window furniture |  | Note
34/1J | Removing splash and spray marks |  | Note
34/1K | Environmental and sustainable requirements detailed in the Tender documents (if any) |  | Note
GENERAL ITEMS
34/1L | Allow for providing samples |  | Item
34/1M | Allow for all testing |  | Item
34/1N | Allow for obtaining manufacturer's certificates |  | Item
34/1P | Allow for contractor's submissions |  | Item
34/1Q | Allow for cleaning on completion |  | Item
34/2A | Allow for compliance with quality assurance requirements |  | Item
34/2B | Allow for giving notice of and providing facilities for inspection |  | Item
34/2C | Allow for covering and protecting surfaces from building operations |  | Item
34/2D | Allow for warranties |  | Item
NOTES AND ASSUMPTIONS
| Assumed paint to concrete upstand at Level 1 Heat Pump Farm |  | Note
| No details provided for P1 and P2 Painting for Internal wall finish |  | Note
PAINTING TO CEILING
Paint To Ceiling Linings
Painting to Ceiling Type 2.5m to 3.00m height from AFFL
PT01 to I.SCE-01 - Dulux White Ceiling Paint
| Ground Floor (A.300_A) |  | m2
| Level 1 (A.301_A) |  | m2
PT01 to I.SCE-02 - Dulux White Ceiling Paint
| Ground Floor (A.300_A) |  | m2
| Level 1 (A.301_A) |  | m2
PT01 to I.SCE-03 - Dulux White Ceiling Paint
| Ground Floor (A.300_A) |  | m2
PAINTING TO EXTERNAL WALLS
Paint to concrete upstand (NB: No details provided)
| Level 1 (A.101_A) |  | m2
PAINTING TO INTERNAL WALLS
P1 Painting (NB: no details provided)
| Ground Level (A.702.A) |  | m2
| Level 1 (A.712.A) |  | m2
P2 Painting (NB: no details provided)
| Ground Level (A.702.A) |  | m2
| Level 1 (A.712.A) |  | m2
PAINTING TO EXTERNAL DOORS (NB: NO DETAILS PROVIDED)
Ground Floor (A.200A-201A)
| Painting to both sides of double leaf swing flush panel doors |  | no
| Painting to both sides of single leaf swing flush solid core doors |  | no
| Painting to both sides of single leaf swing solid core doors |  | no
Level 1 (A.202A)
| Painting to both sides of leaf swing flush solid core doors |  | no
PAINTING TO INTERNAL DOORS (NB: NO DETAILS PROVIDED)
Ground Floor (A.200A-201A)
| Painting to both sides of single leaf swing flush panel doors |  | no
| Painting to both sides of single leaf swing flush solid core doors |  | no
| Painting to both sides of single leaf swing solid core doors |  | no
| Painting to both sides of double leaf swing solid core doors |  | no
Level 1 (A.202A)
| Painting to both sides of single leaf swing flush panel doors |  | no
| Painting to both sides of single leaf swing flush solid core doors |  | no
FF&E (Group 1 & 2)
GENERALLY
28/1A | Tenderers are referred to the Specification for the full particulars of workmanship and materials, and the quantities herein provided shall be read in conjunction with the drawings |  | Note
28/1B | This Builders Bill of Quantities has not been measured in accordance with the Australian Standard Method of Measurement of Building Works, 5th Edition |  | Note
REFERENCES
| Refer to following sections of Auburn Basketball Centre "Architectural Specification" Revision A dated 21 January 2025 by Facility Design Group Architecture & Construction: 0811s - Sanitary Fixtures, 0812s - Tapware |  | Note
| Refer to following architectural drawing series: A.100 for "Floor Plan", A.700 for "Room Details" |  | Note
| Refer to "W346 Auburn Fixtures & Finishes Schedule 250110" by Facility Design Group Architecture & Construction |  | Note
| Refer to excel file "W346 Auburn - Fixtures & Finishes Schedule Grouping 1-3" Tender issue 07.01.25 |  | Note
PRICES
Prices shall include for:
28/1C | Fixing in position with all necessary templates, blocking, nails, screws, plugs etc |  | Note
28/1D | Environmental and sustainable requirements detailed in the Tender documents (if any) |  | Note
GENERAL ITEMS
28/1E | Allow for contractor's submissions |  | Item
28/1F | Allow for giving notice of and providing facilities for inspection |  | Item
28/1G | Allow for attending upon and making good after all other trades, cutting out and making good defective work and for cleaning off and leaving work perfect on completion |  | Item
28/1H | Allow for warranties |  | Item
NOTES AND ASSUMPTIONS
| Measurements were based in drawings rather than the quantities in the tables |  | Note
| Group 3 are not included in this measure |  | Note
| Items whos groupings cannot be identified were measured under UNGROUP heading |  | Note
GROUP 1
Loose Furniture
| F.COF-01/F.COF-02 - 600mm diameter coffee table furniture, Brand: SOF - Eternity round Coffee Table |  | no
Sanitary Fixtures
| F.CLS-01 - Sink, Color: Gloss White Vitreous China, Code: 811592W, Brand: Caroma |  | no
| F.FLW.01 - 100x100mm Floor waste, Floor grate square STD Chrome, Code: 552204C, Brand: Beaumont |  | no
| F.FLW.01 - 8" diameter top industrial area drain |  | no
| F.HBA-02 - Ceramic Basins, Gloss White Vitreous China basin with integrated shelf, Code:Left hand - RB2275L/Right hand - RB2275L, Brand: Fienza Delta Care |  | no
| F.HBA-02 - Tapware, Enware Timed flow basin pillar tap, Chrome - 15 seconds of flow, Code:TFC745 |  | no
| F.HBA-03 - Ceramic basins, gloss white basin with integrated shelf, 1 Tap hole, Code: 878810W, Caroma Urbane II Basin |  | no
| F.HBA-03 - Tapware, Color: Chrome Finish, Code: 90989C5A, Brand: Caroma |  | no
| F.KOH-01 - Stainless steel hand basin, Brand: Britex Knee Operated hand basin, Code: HBKO, Brand: Britex Knee operated hand basin |  | no
| F.MTA-01 - Sink Mixer, Chrome finish sink mixer with swivel outlet, Code: 98056C4A, Caroma Cirrus |  | no
| F.SHR.02/X.SHR.02 - Shower head, chrome finish, Code: VR2, Brand: Rada Vandal resistant shower head |  | no
| F.SHR.02/X.SHR.02 - Recessed shower control 30 seconds, Code: TFC749128, Brand: Enware Tempostop shower valve |  | no
| F.SNK-01 - Stainless steel sink, 1 tap hole, Code: 4062, Brand: Clark Evolution |  | no
| X.HBA-01 - Ceramic Basins, Color: Gloss White Vitreous, China Basin with integrated shelf, Code: RB2275L, Brand: Fienza Delta Care |  | no
| X.HBA-01 - Tapware, chrome finish, Code: 90989C5A, Brand: Caroma |  | no
| X.LDY-01 - Stainless steel basin, Laundry Tab, white powdercoated cabinet, Code:71X4000, Brand: EverHard |  | no
| X.LDY-02 - Laundry Tapware, chrome finish, Code: 90331BL4A, Brand: Caroma Luna Lever Tap Set |  | no
| X.SHR.01 - Showerhead, Caroma Plus Starsafe II inverted T accessible shower set including adjustable shower head and rail and grabrails, Code: 782740A, Brand: Caroma |  | no
| X.SHR.01 - Shower mixer chrome finish with red and blue indicators, Code: 91107C, Brand: Caroma Care plus showermixer standard handle H/C |  | no
| X.TOI-04 - Toiled Suite, Care200 V2 Connector(S Trap) suite with backrest and Caravelle Care single flap seat sorrento blue, Code: 982910BSB, Brand: Caroma Care 200 |  | no
| X.URI-01 - Stainless steel recessed urinal, Code: USAN, Brand: Britex Sanistep Urinal Recessed (2530mm) |  | no
| X.WCA-01 - Toilet Suite, Wall faced closed coupled suite with arc stainless steel seat, Code: 743500W, Brand: Caroma Urbane |  | no
| F.HWS-01 - Under sink zip instantaneous hot water unit - 12744 |  | no
Sanitary Hardware
| F.PTD.01 - Paper towel dispenser, M:725LAR, Brand: Metlam Ellipse paper towel dispenser |  | no
| F.TOI-02 - Toilet paper holder, satin stainless steel, Code: ML841, Brand: Metlam Jumbo Roll Dispenser |  | no
| F.TOI-03 - Soap Dispenser, stainless steel, Code: ML112, Brand: Metlam |  | no
| X.SHR.01 - Automatic stainless steel soap dispenser, Code: BTX-05-034, Brand: Britex |  | no
| X.SHR.01 - Folding shower seat, accessible folding seat - white compact laminate seat and satin stainless steel frame, Code: ML991-CL, Brand: Metlam |  | no
| X.TOI-01 - Toilet Suite, wall faced closed coupled suite with arc stainless steel seat, Code: 743500W, Brand: Caroma Urbane |  | no
| X.TOI-04 - Toilet paper holder, Code: ML-113SS, Brand: Metlam |  | no
| X.WCA-01 - Toilet paper holder, surface mounted, Code: ML-113SS, Brand: Metlam |  | no
Special Equipment
| F.BBB-01 - Basketball Backboard,Roof structure hung, front fold rear braced basketball backstop, add bodet shot clock to each mast, FIBA certified straight mast roof mount, includes armour glass backboard padding, Electric key switch operation, suitable for level 2 international competition, Brand: RMA Sport |  | no
| F.BBB-02 - Basketball Backboard wall mounted, FIBA certified side swing basketball system. includes armour glass backboard, spring loaded ring and backboard padding, suitable for level 2 international competition, Brand: RMA Sport |  | no
| F.BSB-01 - Wall-mounted electronic scoreboards,FIBA certified wireless scoreboard with fiba certified scoreboard foul wings with 150mm team fouls to suit SB-F3A scoreboards, Brand: RMA Sports, Bodet Scoreboards |  | no
Curtain
| F.CCR-01 - Curtain rail and curtain, Brand: Reilly's privacy track & heavy curtain, Color: Rail white (3000mm high) |  | m
Cubicle Partition
| F.CPL-01 - Partitioning, pedestal mounted compact laminate wet area partition system includes componentry, supports, wall anchors, seats to shower cubicles, Otway, Colour Code:1035 Brand: Laminex Waterloo Toilet & Shower partition - wall panels |  | m2
| F.CPL-02 - 1800x600mm wide cubicle doors including door hardware and latch componentry, Laminex waterloo toilet and shower partition door panel, OTWAY, Code:1035; Metlam LM202-CBNP coat hook |  | no
| F.CPL-03 - 1800x850mm wide cubicle doors including door hardware and latch componentry, Laminex waterloo toilet and shower partition door panel, OTWAY, Code:1035 Metlam LM202-CBNP coat hook |  | no
| F.CPL-04 - 1800x700mm wide cubicle doors including door hardware and latch componentry, Laminex waterloo toilet and shower partition door panel, OTWAT, Code:1035 |  | no
| F.CPL-04 - Shower cubicle seat, 650x250mm wide,compact laminate wet area partition system includes componentry, supports, wall anchors, seats to shower cubicles, Color Code: 161, Olivine, Brand: Laminex Waterloo toilet & shower partition wall panels |  | no
| F.CPL-04 - Shower cubicle seat, 900x250mm wide,compact laminate wet area partition system includes componentry, supports, wall anchors, seats to shower cubicles, Color Code: 161, Olivine, Brand: Laminex Waterloo toilet & shower partition wall panels |  | no
Mirror
| F.MIR-01 - 450x1000mm framed mirror in satin stainless steel, Code: ML771-5, Brand: Metlam framed mirror |  | no
| J.MIR-01 - 5200x2400mm high mirror (NB: No details provided, Refer to A.700B-A) |  | no
Sundries
| F.BIK.01 - Bicycle rack, Galvanized, Supplier: LEDA Economy Coral, Code: ESBR03B (up to 12 bicycle) |  | no
| F.BIK-01 - Stationary pedal bike |  | no
| F.DFR.01 - Drinking fountain, stainless steel, Code: DFRE, Brand: Britex Health Club Drinking Fountain |  | no
| X.SHR.01 - Contemporary robe hooks, surface mounted, Code: ML202, Brand: Metlam |  | no
Grabrails
| X.TOI-04 - Stainless steel grabrails, flush mounted, concealed fixing, Code: ML-330-1SS, Brand: Metlam |  | no
| X.TOI-04 - Stainless steel grabrails, flush mounted, concealed fixings, Code: MLR103-X/MLR104, Brand: Metlam |  | no
| X.WCA-01 - Stainless steel ambulant grabrails, Code: MLR112, Brand: Metlam |  | no
GROUP 2
Special Equipment
| F.GYM-02 - Squat Stand, Commercial Fitness Equipment, Titanium USA P30 Squat Rack |  | no
| F.GYM-03 - Smith Machine, Commercial Fitness Equipment, Titanium USA Harvard Series smith machine |  | no
| X.MIB-01 - Ice Bath, 5000 watts, standard blue, MIPOD pro chill, Brand: iCoolsports MIPOD |  | no
Audio & Visual Equipment
| F.TV-01 - Television display monitor, 65x75K, 4K ultra HD high dynamic range, Sony Bravia |  | no
UNGROUP
Loose Furniture
| J.DSS-01 - 600x460mm Open shelving, Vogue 4 tier wire shelving kit |  | no
| J.DSS-02 - 1500x460mm Open shelving, Vogue 4 tier wire shelving kit |  | no
| J.DSS-03 - 900x460mm Open shelving, Vogue 4 tier wire shelving kit |  | no
| J.DSS-04 - 1200x460mm Open shelving, Vogue 4 tier wire shelving kit |  | no
| J-SSB-01 - 1200x700x900mm high stainless steel bench with midshelf 4 legs, with splashback 150mm high |  | no
| J-SSB-02 - 2400x900x900mm high Vouge stainless steel island prep bench, midshelf 4 legs |  | no
| J-SSB-03 - 600x700x900mm high Vouge stainless steel table with 600mm splashback with Midshelf X4 legs |  | no
| F.SCR-01 - Scorers table & seating, Code: GYMBENCH2, Brand: Victoria sports - scorers bench with seat |  | no
| F.CTC-01 - 700mm square Shesman Sliq Isotop tabletop with black Maxwell base chairs - terrace chair in black (4 per table) |  | no
Special Equipment
| F.GYM-02 - Squat Stand, Commercial Fitness Equipment, Titanium USA P30 Squat Rack |  | no
| F.GYM-03 - Smith Machine, Commercial Fitness Equipment, Titanium USA Harvard Series smith machine |  | no
| X.MIB-01 - Ice Bath, 5000 watts, standard blue, MIPOD pro chill, Brand: iCoolsports MIPOD |  | no
| F.BOB-01 - Furniture - Balance Trainer |  | no
| F.DCB-01 - Furniture - Mobile Laundry Trolley |  | no
| F.FDE-01 - Furniture - VALD ForceDecks Dual force plate system |  | no
| F.NBD-01 - Furniture - Norbord Hamstring Testing System |  | no
Sanitary Fixtures
| F.MTB-01/F.MTB.04 - SOF - Executive Credenza A with Lockable drawers , Code: 98056C4A |  | no
| J.SSS-01 - Vouge double bowl sink R/H drainer - 1500mm, Enware food service tap FWS011 |  | no
Sundries
| F.PLB-01 - Planterbox, black, Elite office furniture - A-File tambour planter box |  | no
White Goods
GENERALLY
28/1A | Tenderers are referred to the Specification for the full particulars of workmanship and materials, and the quantities herein provided shall be read in conjunction with the drawings |  | Note
28/1B | This Builders Bill of Quantities has not been measured in accordance with the Australian Standard Method of Measurement of Building Works, 5th Edition |  | Note
REFERENCES
| Refer to following sections of Auburn Basketball Centre "Architectural Specification" Revision A dated 21 January 2025 by Facility Design Group Architecture & Construction: 0811s - Sanitary Fixtures, 0812s - Tapware |  | Note
| Refer to following architectural drawing series: A.100 for "Floor Plan", A.700 for "Room Details" |  | Note
| Refer to "W346 Auburn Fixtures & Finishes Schedule 250110" by Facility Design Group Architecture & Construction |  | Note
| Refer to excel file "W346 Auburn - Fixtures & Finishes Schedule Grouping 1-3" Tender issue 07.01.25 |  | Note
PRICES
Prices shall include for:
28/1C | Fixing in position with all necessary templates, blocking, nails, screws, plugs etc |  | Note
28/1D | Environmental and sustainable requirements detailed in the Tender documents (if any) |  | Note
GENERAL ITEMS
28/1E | Allow for contractor's submissions |  | Item
28/1F | Allow for giving notice of and providing facilities for inspection |  | Item
28/1G | Allow for attending upon and making good after all other trades, cutting out and making good defective work and for cleaning off and leaving work perfect on completion |  | Item
28/1H | Allow for warranties |  | Item
NOTES AND ASSUMPTIONS
| Measurements were based in drawings rather than the quantities in the tables |  | Note
| Group 3 are not included in this measure |  | Note
| Items whos groupings cannot be identified were measured under UNGROUP heading |  | Note
GROUP 1
Appliances and Equipment
| F.ICE-01 - Free standing ice machine,3 OF Brand: Devanti Commercial Ice Maker Machine |  | no
| F.SOV-01 - High speed oven, satin stainless steel, Brand: CIBO+Countertop Fast Oven |  | no
UNGROUP
Appliances and Equipment
| F.CFS-01 - Self service food - cold, Polar G-series energy efficient multideck display fridge, Brand: Polar G-series energy efficient multideck display fridge, stainless steel |  | no
| F.DIW-01 - Kitchen appliance dishwasher, Eswwod IW3N under counter automatic deluxe dishwasher, stainless steel |  | no
| F.DSW-02 - Kitchen appliance dishwasher, Bosch 600mm freestanding dishwasher, stainless steel, Code: SMS8EDI01A |  | no
| F.FRY-01 - Cooking appliance countertop fryer, Roband F-Series double basket, stainless steel, Code: F25 |  | no
| F.GRL-01 - Cooking appliance - countertop griddle toaster, Roband Griddle toaster, single phase, medium production, stainless steel, Code: GT480 |  | no
| F.HFS-01 - Self service food hot, stainless steel, Brand: Hatco Glo-ray designer series heated display warmer duel shelf |  | no
| F.MCW-01 - Cooking appliance microwave, stainless steel, Code: MD-1000L, Brand: Benchstar stainless steel microwave oven |  | no
| F.SWP-01 - Cooking appliance - contact grill/sandwich press, stainless steel, Code: GSA810S, Supplier: Roband 8 slice grill station smooth plates 2300W |  | no
| F.PCY-01 - Network printer copier scanner, white, imageRUNNER ADVANCE DX 4900i Series |  | no
| X.WAM-01 - Laundry washing machine, Electrolux ultimatecare 8kg front load washer,White, Code:EWF8024Q5WB |  | no
| X.TUD-01 - Laundry tumble dryer, Electrolux 8kg heat pump clothes dryer, white, Code: EDH803R7WB |  | no
Signage
GENERALLY
26/1A | Tenderers are referred to the Specification for the full particulars of workmanship and materials, and the quantities herein provided shall be read in conjunction with the drawings |  | Note
26/1B | This Builders Bill of Quantities has not been measured in accordance with the Australian Standard Method of Measurement of Building Works, 5th Edition |  | Note
REFERENCES
| Refer to following sections of Auburn Basketball Centre "Architectural Specification" Revision A dated 21 January 2025 by Facility Design Group Architecture & Construction: 0581 - Signage |  | Note
| Refer to following architectural drawing series: A.100 for "Floor Plan", A.720 for "Signage Details" |  | Note
PRICES
Prices shall include for:
26/1C | All shop fabrication work including cutting milling, machining, drilling, grinding and incidental labours |  | Note
26/1D | Delivery, unloading, erecting and fixing |  | Note
26/1E | Touching up surface treatment where damaged |  | Note
26/1F | Environmental and sustainable requirements detailed in the Tender documents (if any) |  | Note
GENERAL ITEMS
26/1G | Allow for giving notice of and providing facilities for inspection |  | Item
26/1H | Allow for contractor's submissions |  | Item
26/1J | Allow for providing samples of materials or finishes as required |  | Item
26/1K | Allow for protecting finished surfaces |  | Item
26/1L | Allow for warranties |  | Item
26/1M | Allow for any undetailed statutory signage |  | Item
STATUTORY SIGNAGE
"Unisex Toilet LH & Shower" sign incorporating international symbol of access including braille and tactile message with minimum of 20mm "San Serif" font size, shall be unified english braille, Grade 1 and uncontracted to NCC standards and Australian Braille Authority specification (NB: Refer to A.723-A for detail)
| Ground Floor (A.722-A) |  | no
| Level 1 (A.723-A) |  | no
"Male Toilets" sign incorporating international symbol of access including braille and tactile message with minimum of 20mm "San Serif" font size, shall be unified english braille, Grade 1 and uncontracted to NCC standards and Australian Braille Authority specification (NB: Refer to A.723-A for detail)
| Level 1 (A.723-A) |  | no
"Female Toilets" sign incorporating international symbol of access including braille and tactile message with minimum of 20mm "San Serif" font size, shall be unified english braille, Grade 1 and uncontracted to NCC standards and Australian Braille Authority specification (NB: Refer to A.723-A for detail)
| Level 1 (A.723-A) |  | no
"Female Ambulant Toilets" sign incorporating female ambulant symbol including braille and tactile message with minimum of 20mm "San Serif" font size, shall be unified english braille, Grade 1 and uncontracted to NCC standards and Australian Braille Authority specification (NB: Refer to A.723-A for detail)
| Ground Floor (A.722-A) |  | no
| Level 1 (A.723-A) |  | no
"Male Ambulant Toilets" sign incorporating male ambulant symbol including braille and tactile message with minimum of 20mm "San Serif" font size, shall be unified english braille, Grade 1 and uncontracted to NCC standards and Australian Braille Authority specification (NB: Refer to A.723-A for detail)
| Ground Floor (A.722-A) |  | no
| Level 1 (A.723-A) |  | no
"Cleaner" sign incorporating international symbol of access including braille and tactile message with minimum of 20mm "San Serif" font size, shall be unified english braille, Grade 1 and uncontracted to NCC standards and Australian Braille Authority specification (NB: Refer to A.723-A for detail)
| Ground Floor (A.722-A) |  | no
"Female Change Room" sign incorporating symbols identifying each sanitary facility within including braille and tactile message with minimum of 20mm "San Serif" font size, shall be unified english braille, Grade 1 and uncontracted to NCC standards and Australian Braille Authority specification (NB: Refer to A.723-A for detail)
| Ground Floor (A.722-A) |  | no
"Female Toilet LH" sign incorporating international symbol of access including braille and tactile message with minimum of 20mm "San Serif" font size, shall be unified english braille, Grade 1 and uncontracted to NCC standards and Australian Braille Authority specification (NB: Refer to A.723-A for detail)
| Ground Floor (A.722-A) |  | no
"Accessible Shower" sign incorporating international symbol of access including braille and tactile message with minimum of 20mm "San Serif" font size, shall be unified english braille, Grade 1 and uncontracted to NCC standards and Australian Braille Authority specification (NB: Refer to A.723-A for detail)
| Ground Floor (A.722-A) |  | no
"Male Change Room" sign incorporating symbols identifying each sanitary facility within including braille and tactile message with minimum of 20mm "San Serif" font size, shall be unified english braille, Grade 1 and uncontracted to NCC standards and Australian Braille Authority specification (NB: Refer to A.723-A for detail)
| Ground Floor (A.722-A) |  | no
"Male Toilet LH" sign incorporating international symbol of access including braille and tactile message with minimum of 20mm "San Serif" font size, shall be unified english braille, Grade 1 and uncontracted to NCC standards and Australian Braille Authority specification (NB: Refer to A.723-A for detail)
| Ground Floor (A.722-A) |  | no
"Lift Do Not Use Lift If There is a Fire" sign including braille and tactile message with minimum of 20mm "San Serif" font size, shall be unified english braille, Grade 1 and uncontracted to NCC standards and Australian Braille Authority specification (NB: Refer to A.723-A for detail)
| Ground Floor (A.722-A) |  | no
| Level 1 (A.723-A) |  | no
Fire Egress Sign - 320 x 150mm high "FIRE SAFETY DOOR DO NOT OBSTRUCT DO NOT KEEP OPEN" sign, including braille and tactile message with minimum of 20mm "San Serif" font size, shall be unified english braille, Grade 1 and uncontracted to NCC standards and Australian Braille Authority specification (NB: Refer to A.722-A for detail)
| Ground Floor (A.722-A) |  | no
| Level 1 (A.723-A) |  | no
Statutory Signages (NB: Refer 0581 - Signage section of Auburn Basketball Centre "Architectural Specification" Revision A dated 21 January 2025 by Facility Design Group Architecture & Construction)
| Provision of Statutory Signages |  | Item
EXTERNAL SIGNAGE
"AUBURN BASKETBALL HIGH PERFORMANCE FACILITY" non-illuminated powder coated low relief steel signage logo mounted on a framed perforated mesh screen background (NB: Refer to A.722-A for detail)
Ground Level (DWG ## Rev #)
Level 1 (DWG ## Rev #)
Joinery
GENERALLY
20/1A | Tenderers are referred to the Specification for the full particulars of workmanship and materials, and the quantities herein provided shall be read in conjunction with the drawings |  | Note
20/1B | This Builders Bill of Quantities has not been measured in accordance with the Australian Standard Method of Measurement of Building Works, 5th Edition |  | Note
REFERENCES
| Refer to following sections of Auburn Basketball Centre "Architectural Specification" Revision A dated 21 January 2025 by Facility Design Group Architecture & Construction: 0551 - Joinery |  | Note
| Refer to following architectural drawing series: A.100 for "Floor Plan", A.700 for "Room Details", A.800 for "Finishes Schedule" |  | Note
PRICES
Prices shall include for:
20/1C | Labours in framing, checking, mitring, housing, halving, mortice and tenoning, gluing, spiking, screwing and drilling for bolts |  | Note
20/1D | Shop priming before fixing and priming all faces of undressed timber to be built in as required |  | Note
20/1E | Fixing in position with all necessary templates, blocking, nails, screws, plugs etc |  | Note
20/1F | Drawer and door hardware |  | Note
20/1G | Mitred angles and stopped and fitted ends |  | Note
20/1H | Environmental and sustainable requirements detailed in the Tender documents (if any) |  | Note
GENERAL ITEMS
20/1J | Allow for giving notice of and providing facilities for inspection |  | Item
20/1K | Allow for submitting samples |  | Item
20/1L | Allow for Contractor's submissions |  | Item
20/1M | Allow for attending on and making good after all other trades, cutting out and making good defective work |  | Item
20/2A | Allow for covering and protecting surfaces from weather and building operations |  | Item
20/2B | Allow for warranties |  | Item
Stone Finishes to Joinery
| Stone to top |  | No
| Stone to both sides |  | No
| Stone to one side |  | No
| Stone to front |  | No
JOINERY UNITS
| J.CAB-01 - 900x600x860mm high underbench cupboard with open shelves, and midhelf in laminate finish |  | no
| J.CAB-02 - 900x600x810mm high underbench cupboard with open shelves, and midhelf in laminate finish |  | no
| J.CAB-03 - 1200x600x810mm high underbench cupboard with 2-door cabinet, and midshelf in laminate finish |  | no
| J.CAB-05 - 600x600x810mm high underbench cupboard with 3 drawers in laminate finish |  | no
| J.CAB-06 - 750x600x810mm high underbench cupboard with 3 drawers in laminate finish |  | no
| J.CAB-07 - 1678x600x810mm high underbench corner cupboard with 1-hinged bi-fold door cabinet, and midshelf in laminate finish |  | no
| J.CAB-08 - 1200x600x860mm high underbench cupboard with 2-door cabinet, and midshelf in laminate finish |  | no
| J.CAB-10 - 3000x2400mm high slat wall with merchandise display |  | no
| J.CAB-11 - 600x600x880mm high underbench cupboard with 3 drawers in laminate finish |  | no
| J.CAB-11 - 900x880x600mm joinery cabinet with 3 drawers in laminate finish |  | no
| J.CAB-15 - 3600x600x2400mm high tall shelves with 4-bay multi-shelf in laminate finish |  | no
| J.CAB-17 - 700x450x2081mm high tall cabinet with 2-panel laminated sliding doors with 1 drawer in laminate finish |  | no
| J.CAB-18 - 900x300x880mm high underbench cupboard with open shelves, and midshelf in laminate finish |  | no
| J.CAB-20 - 600x880x600mm high 1 Door Laminated Cabinet with Midshelf |  | no
| J.CAB-21 - 900x880x600mm high with 2-door cabinet, and midshelf, Allow for cutouts for sink drainage, underbench zip hotwater unit, and chilled water tap and supply unit in laminate finish |  | no
| J.CAB-22 - 600x600x1800mm high tall cabinet in laminate finish |  | no
| J.CAB-27 - 800x600x880mm high underbench cupboard with 2-door cabinet, and midshelf, Allow for cutouts for sink drainage, underbench zip hotwater unit, and chilled water tap and supply unit in laminate finish |  | no
| J.STB-01 - 1520x900x1000mm high strapping bench with 19mm thick plywood bespoke joinery unit with upholstered padded seating |  | no
| J.BSP-01 - 8150x1000x800mm high Steel Framed and 19mm Plywood Bench Seating |  | no
| J.BSP-01 - 5000x1000x1200mm high Steel Framed and 19mm Plywood Bench Seating |  | no
| J.SLF-01 - 200x600x18mm thick Compact laminate on x2 Angle Brackets |  | no
| J.CAB-23 - 2590x300x2400mm high tall cabinet with 3-panel glass sliding doors in laminate finish |  | no
BENCHTOP TO JOINERY UNITS
| J.CAB-13 - 600x20mm thick benchtop in laminate finish |  | m
| J.CAB-09 - 700x40mm thick benchtop in laminate finish |  | m
| J.CAB-09 - 900x40mm thick benchtop in laminate finish |  | m
| J.CAB-25 - 600x20mm thick benchtop in laminate finish |  | m
| J.CAB-26 - 600x20mm thick benchtop in laminate finish |  | m
Hydraulic Services
GENERALLY
MM/1A | Tenderers are referred to the Specification for the full particulars of workmanship and materials, and the quantities herein provided shall be read in conjunction with the drawings |  | Note
MM/1B | This Builders Bill of Quantities has not been measured in accordance with the Australian Standard Method of Measurement of Building Works, 5th Edition |  | Note
PRICES
Prices shall include for:
MM/1C | Excavation and backfilling including removal of spoil, maintaining faces of trenches and pits, forming pockets beneath collars and all jointing |  | Note
MM/1D | Plant and equipment, pipework, fittings, fixtures, taps, traps connections, ancillary items and anything else necessary to complete the works |  | Note
MM/1E | Testing and commissioning |  | Note
MM/1F | Documentation, operating instructions and maintenance manuals |  | Note
MM/1G | Co-ordination with other engineering installations |  | Note
MM/1H | Complying with all statutory regulations |  | Note
MM/1J | Environmental and sustainable requirements detailed in the Tender documents (if any) |  | Note
GENERAL ITEMS
MM/1K | Allow for keeping excavations free from rain and percolating water by pumping or other means |  | Item
MM/2A | Allow for giving notices, obtaining permits, paying fees, obtaining certificates of satisfactory completion issued by a local authority where required |  | Item
MM/2B | Allow for testing the installations |  | Item
MM/2C | Allow for sterilising the installations |  | Item
MM/2D | Allow for marking pipes with paint, colour bands, tags, plates, badges or lettering for identification purposes, or with arrows for indicating directions of flow for each type of installation |  | Item
MM/2E | Allow for providing samples of materials or finishes as required |  | Item
MM/2F | Allow for protecting finished surfaces |  | Item
MM/2G | Allow for costs of complying with statutory regulations |  | Item
MM/2H | Allow for the disconnection removal and/or diversion of existing hydraulic services as necessary |  | Item
MM/2J | Allow for warranties |  | Item
MM/2K |  |  | endh1
MM/2L | HYDRAULIC SERVICES |  | Item
Electrical & Security Services
GENERALLY
QQ/1A | Tenderers are referred to the Specification for the full particulars of workmanship and materials, and the quantities herein provided shall be read in conjunction with the drawings |  | Note
QQ/1B | This Builders Bill of Quantities has not been measured in accordance with the Australian Standard Method of Measurement of Building Works, 5th Edition |  | Note
PRICES
Prices for shall include for:
QQ/1C | Excavation including removal of spoil |  | Note
QQ/1D | Plant and equipment, wiring, connections and ancillary items |  | Note
QQ/1E | Testing and commissioning |  | Note
QQ/1F | Documentation, operating instructions and maintenance manuals |  | Note
QQ/1G | Co-ordination with other engineering installations |  | Note
QQ/1H | Complying with all statutory regulations |  | Note
QQ/1J | Environmental and sustainable requirements detailed in the Tender documents (if any) |  | Note
GENERAL ITEMS
QQ/1K | Allow for complying with relevant acts, by laws and statutory regulations |  | Item
QQ/1L | Allow for giving notices, obtaining permits and completion certificates, paying all fees and charges |  | Item
QQ/1M | Allow for testing |  | Item
QQ/1N | Allow for providing samples of materials or finishes as required |  | Item
QQ/2A | Allow for providing as built documentation |  | Item
QQ/2B | Allow for protecting finished surfaces |  | Item
QQ/2C | Allow for warranties |  | Item
QQ/2E | ELECTRICAL SERVICES |  | Item
QQ/2E | SECURITY SERVICES |  | Item
Mechanical Services
GENERALLY
RR/1A | Tenderers are referred to the Specification for the full particulars of workmanship and materials, and the quantities herein provided shall be read in conjunction with the drawings |  | Note
RR/1B | This Builders Bill of Quantities has not been measured in accordance with the Australian Standard Method of Measurement of Building Works, 5th Edition |  | Note
PRICES
Prices for shall include for:
RR/1C | Plant and equipment, ductwork, registers, wiring, connections and ancillary items |  | Note
RR/1D | Testing and commissioning |  | Note
RR/1E | Documentation, operating instructions and maintenance manuals |  | Note
RR/1F | Co-ordination with other engineering installations |  | Note
RR/1G | Complying with all statutory regulations |  | Note
RR/1H | Environmental and sustainable requirements detailed in the Tender documents (if any) |  | Note
GENERAL ITEMS
RR/1J | Allow for providing samples of materials or finishes as required |  | Item
RR/1K | Allow for protecting finished surfaces |  | Item
RR/1L | Allow for costs of complying with statutory regulations |  | Item
RR/1M | Allow for paying all fees, inspections and the like |  | Item
RR/1N | Allow for warranties |  | Item
RR/2B | MECHANICAL SERVICES |  | Item
Fire Services
GENERALLY
PP/1A | Tenderers are referred to the Specification for the full particulars of workmanship and materials, and the quantities herein provided shall be read in conjunction with the drawings |  | Note
PP/1B | This Builders Bill of Quantities has not been measured in accordance with the Australian Standard Method of Measurement of Building Works, 5th Edition |  | Note
PRICES
Prices shall include for:
PP/1C | Excavation including removal of spoil |  | Note
PP/1D | Plant and equipment, piping, wiring, connections and ancillary items |  | Note
PP/1E | Testing and commissioning |  | Note
PP/1F | Documentation, operating instructions and maintenance manuals |  | Note
PP/1G | Co-ordination with other engineering installations |  | Note
PP/1H | Complying with all statutory regulations |  | Note
PP/1J | Environmental and sustainable requirements detailed in the Tender documents (if any) |  | Note
GENERAL ITEMS
PP/1K | Allow for providing samples of materials or finishes as required |  | Item
PP/1L | Allow for protecting finished surfaces |  | Item
PP/1M | Allow for costs of complying with statutory regulations |  | Item
PP/1N | Allow for paying all fees, inspections and the like |  | Item
PP/1P | Allow for warranties |  | Item
PP/2A | Allow for staff training |  | Item
PP/2C | FIRE SERVICES |  | Item
Vertical Transport
GENERALLY
21/1A | Tenderers are referred to the Specification for the full particulars of workmanship and materials, and the quantities herein provided shall be read in conjunction with the drawings |  | Note
21/1B | This Builders Bill of Quantities has not been measured in accordance with the Australian Standard Method of Measurement of Building Works, 5th Edition |  | Note
REFERENCES
| Refer to following sections of Auburn Basketball Centre "Architectural Specification" Revision A dated 21 January 2025 by Facility Design Group Architecture & Construction: 2011 - Lift design and install |  | Note
| Refer to following architectural drawing series: A.100 for "Floor Plan" |  | Note
PRICES
Prices shall include for:
21/1C | Plant, equipment, commissioning, testing, wiring, connections and ancillary items |  | Note
21/1D | Complying with all statutory regulations |  | Note
21/1E | Environmental and sustainable requirements detailed in the Tender documents (if any) |  | Note
GENERAL ITEMS
21/1J | Allow for costs of complying with statutory regulations |  | Item
21/1K | Allow for paying all fees, inspections and the like |  | Item
21/2B | Allow for warranties |  | Item
LIFT CAR
| 1100mm x 1400mm wide passenger lift to grid C-2; Lift car design: Side wall: Laminated CPL cladding in Santorini white glossy finish, Rear wall: Stainless steel cladded ACP in Hairline (AISI 443) cladded stainless, Ceiling: Hairline (AISI 443) stainless / round spots and Flooring: Nolan Broadrib Charcoal carpet; Service Level: Ground Floor to Level 1; 2 stops; 1 panel door opening |  | no
External Works
GENERALLY
36/1A | Tenderers are referred to the Specification for the full particulars of workmanship and materials, and the quantities herein provided shall be read in conjunction with the drawings. |  | Note
36/1B | This Builders Bill of Quantities has not been measured in accordance with the Australian Standard Method of Measurement of Building Works, 5th Edition |  | Note
PRICES
Prices for landscaping related excavation shall include for:-
36/1C | Getting out |  | Note
36/1D | Keeping sides plumb and to shape |  | Note
36/1E | Backfilling |  | Note
36/1F | Ramming solid |  | Note
36/1G | Loading and disposal of surplus spoil |  | Note
36/1H | All double handling required |  | Note
36/1J | The Contractor is deemed to have included for material as found |  | Note
36/1K | Environmental and sustainable requirements detailed in the Tender documents (if any) |  | Note
REFERENCE
| Refer to following sections of Auburn Basketball Centre "Architectural Specification" Revision A dated 21 January 2025 by Facility Design Group Architecture & Construction: 0457 - External Screen, 0552 - Metalwork - Fabricated |  | Note
| Refer to following civil drawing series: C101-B for "General Notes", C102-B for "Sediment and Erosion Control Plan", C103-B for "Stormwater Catchment Area Plan", C104-B for "Stormwater Drainage Plan", C106-B for "External Pavement Plan", C107-B for "Stormwater Details", C108-B for "Stormwater OSD Tank Details" |  | Note
| Refer to following sections of Auburn Basketball Centre "Landscape Works Specification" Issue 3 Dated January 2025 by environmental partnership |  | Note
| Refer to following landscaped drawing series: GA.01 for "General Arrangement Plan", PL.01 for "Planting Plan", IP.01 for "Irrigation Performance Requirements Plan", TP.01 for "Tree Protection Plan" |  | Note
GENERAL ITEMS
36/1L | Allow for complying with relevant Acts, By-laws and regulations relating to excavation, planking and strutting |  | Item
36/1M | Allow for giving notice and providing facilities for inspections |  | Item
36/1N | Allow for contractors submissions |  | Item
36/1P | Allow for samples and tests |  | Item
36/2A | Allow for warranties |  | Item
36/2B | Allow for inspection of site |  | Item
36/2C | Allow for keeping excavation free from rain and percolating water by pumping, bailing and other means |  | Item
36/2D | Allow for warning sign regarding plant protection |  | Item
36/2E | Allow for temporary landscape fencing |  | Item
36/2F | Allow for reinstatement of existing turf or landscape areas which may be disturbed during the course of the works |  | Item
36/2G | Allow for submitting warranties and maintenance manuals where required |  | Item
NOTES AND ASSUMPTIONS
| Assume waterproofing for OSD Tank slab on ground and perimeter blockwall (Delete if not necessary) |  | Assumption
PLANTS
Trees
| TCA - Tuckeroo, Cupaniopsis anacardioides; Scheduled Size: 45L; Mature Height: 10 to 15m; Mature Spread: 3.5 to 8m |  | no
| ER - Blueberry Ash, Elaeocarpus reticulatus; Scheduled Size: 45L; Mature Height: 5 to 10m; Mature Spread: 3.5 to 6m |  | no
| EUC - Narrow leaved Ironbark, Eucalyptus crebra; Scheduled Size: 45L; Mature Height: over 30m; Mature Spread: 6 to 10m |  | no
| EUM - Grey Box, Eucalyptus moluccana; Scheduled Size: 45L; Mature Height: 15 to 20mm; Mature Spread: 6 to 10m |  | no
| LC - Brush Box, Lophostemon confertus; Scheduled Size: 45L; Mature Height: 20 to 25mm; Mature Height: 6 to 10m |  | no
| TUP - Chinese Elm, Ulmus parvifolia; Scheduled Size: 45L; Mature Height: 8 to 12mm; Mature Spread: 10 to 15m |  | no
Shrubs
| AF - Sickle Wattle, Acacia falcata; Scheduled Size: 200mm; Mature Height: 3 to 5m; Mature Spread: 1.2 to 2.0m |  | no
| BU - Sweet Bursaria, Bursaria spinosa var. macrop; Scheduled Size: 200mm; Mature Height: 3 to 5m; Mature Spread: 2.0 to 3.5m |  | no
Groundcovers and Grasses
| DR - Spreading Flax Lily, Dianella revoluta "Little Rev"; Scheduled Size: 150mm; Mature Height: 0.3 to 0.45m; Mature Spread: 0.3 to 0.6m |  | no
| GLT - Spiny-head mat rush, spiky-headed, Lomandra longifolia "Tanika"; Scheduled Size: 150mm; Mature Height: 0.45 to 0.6m; Mature Spread: 0.6 to 0.9m |  | no
IRRIGATION
| Grass irrigation area - Turfed areas to be irrigated by Popup Sprinklers or approved equivalent at required intervals to ensure full coverage, capable of delivering 30mm/week |  | m2
| Garden irrigation area - Mass planted areas to be irrigated by "Techline" dripline or approved equivalent at 750mm intervals, capable of delivering 20mm/week |  | m2
HARDSCAPE
Fence
| Tree protection fence - 1.8m cyclone chainmesh fence (NB: Refer to Arborist Report by Hugh the Arborist dated 15 February 2024 Revision A) |  | m
| Tree trunk protection - Timber planks (50mm x 100mm) spaced at 100mm intervals, and must be fixed against the trunk with tie wire |  | no
SOFTSCAPE
| Indicative Tree Planting composed of 75mm to 100mm Mulch spread around base of tree, with Topsoil type A (Texture: Sandy Loam; Permeability fully compacted: 30-100cm/hr) and Topsoil type B (Texture: Sandy Loam; Permeability fully compacted: 2-8cm/hr), RIP Base to 150mm depth |  | no
| TS - Turf on slab; turf strips to butt against each other, Topsoil type C (Benedicts Premium Turf Underlay) to 100mm depth, washed river sand |  | m2
| TG - Turf on grade; turf strips to butt against each other, Topsoil type C (Benedicts Premium Turf Underlay) to 100mm depth, turfed grassed areas cultivate and fine grade to 150mm depth prior to spreading topsoil |  | m2
| GB - Garden Bed, 75mm Mulch; 300mm Topsoil type A (Texture: Sandy Loam; Permeability fully compacted: 30-100cm/hr) Cultivated 150mm into existing subgrade |  | m2
| Concretel edging - 25mm Externall rolled edge, flush concrete edge with trowel finish, 100mm compacted thickness DGB20 compacted to 98% M.D.D, Subgrade to be firm natural cut ground or compacted fill to meet a min. of 100KPa allowable bearing pressure |  | m
| Two (2) 50mmx1800mm Hardwood stakes spaced at 100mm intervals, 50mm wide Jute/Hessian ties. Twisted once and stapled to stakes |  | no
| FOSROC Sheetdrain 81 - Dimpled protection and drainage membrane in high-density, extruded polyethylene with continuous filament yarn Drainage Cell |  | m2
STORMWATER
Drain
| 100mm diameter Subsoil drainage shall be laid at 0.5% fall minimum |  | m
Pits
Pits less than 500mm depth
| 600 x 600mm surface inlet pit with heavy duty access grate and ocean protect oceanguard (NB: Refer to drawing no. C107-B for details) |  | no
Pits between 2000-2500mm depth
| 900 x 900mm surface inlet pit with heavy duty access grate and ocean protect oceanguard (NB: Refer to drawing no. C107-B for details) |  | no
Pipes
Pipe less than 1000mm depth including backfilling
| 150mm uPVC pipe |  | m
| 225mm uPVC pipe |  | m
| 300mm uPVC pipe |  | m
Pipe between 1000-2000mm depth including backfilling
| 100mm uPVC pipe |  | m
| 150mm uPVC pipe |  | m
| 225mm uPVC pipe |  | m
| 300mm uPVC pipe |  | m
OSD TANK (REFER TO CIVIL DRAWING NO. C108-B)
Structural Steel
| 200UC46.20, 46.2kg/m, 1203.4mm surface perimeter |  | t
| 15% for connection, etc |  | t
| Hot dipped galvanising to steel beams |  | t
Masonry
| 190mm thick blockworks up to 3.0m high; Grade 15 |  | m2
| Corefilling to 190mm block wall; 20MPa, 230+/-30mm slump, 10mm max aggregate size; Assumed CF Rate: 0.12m3/m2 |  | m3
| Bar reinforcement to 190mm block wall up to 3.0m high |  | t
| Compacted free draining granular material (NB: Measured as wall area) |  | m2
| Vertical control joints to masonry wall (NB: Measured as height of wall) |  | m
| Pre greased two layer galvanised steel slip joint between concrete and masonry (NB: Measured as length of wall) |  | m
| Cleanout holes at base of wall (NB: Measured as length of wall) |  | m
| Waterproofing to tank walls (NB: Choose from "Other Waterproofing Applications" at Section 0411P - Fosroc Waterproofing - External and Tanking of Auburn Basketball Centre "Architectural Specification") |  | m2
Slab On Ground
| 250mm deep concrete slab on ground; 25MPa, 80mm slump, 20mm max aggregate size |  | m3
| 200mm deep slab fold; 25MPa, 80mm slump, 20mm max aggregate size |  | m3
| 200x200mm deep concrete hob; 25MPa, 80mm slump, 20mm max aggregate size |  | m3
| Mass concrete benching; 25MPa, 25MPa, 80mm slump, 20mm max aggregate size |  | m3
| Edgeboard less than or equal to 250mm high to suspended slab; Class 5 |  | m
| Bar reinforcement to concrete slab fold |  | t
| SL81 mesh top and bottom reinforcement to suspended slab |  | m2
| Curing to slab on ground |  | m2
| 100mm diameter AG Drain in blue metal filled trench connected to stormwater system |  | m
| Waterproofing to slab on ground (NB: Choose from "Other Waterproofing Applications" at Section 0411P - Fosroc Waterproofing - External and Tanking of Auburn Basketball Centre "Architectural Specification") |  | m2
Suspended Slab
| 200mm thick suspended slab; 32MPa, 80mm slump, 20mm max aggregate size |  | m3
| 1.00 BTM Bondek formwork to soffit with strutting height up to 3.5m high; Supplier: Lysaghts |  | m2
| Edgeboard less than or equal to 250mm high to suspended slab; Class 2 |  | m
| Bar reinforcement to suspended slab |  | t
| SL81 mesh top reinforcement to suspended slab |  | m2
| Curing to suspended slab |  | m2
| Backfill to top of OSD Tank (6.0 kPa DL max) |  | m3
Concrete Wall
| 200mm thick concrete wall |  | m3
| Formwork to 200mm thick concrete wall; Class 2 |  | m2
| Bar reinforcement to concrete wall |  | t
| Waterproofing to tank walls (NB: Choose from "Other Waterproofing Applications" at Section 0411P - Fosroc Waterproofing - External and Tanking of Auburn Basketball Centre "Architectural Specification") |  | m2
Miscellaneous Items
| 900 x 900mm Heavy duty access grate |  | no
| 600 x 600mm Heavy duty access grate |  | no
| 675mm long 20mm diameter mild steel, heavy galvanised step iron (NB: Refer to drawing no. C107-B for detail) |  | no
| 450 x 450 x 10mm thick stainless steel orifice plate with 92mm diameter circular hole with sharp edges machined to 0.5mm accuracy (NB: Refer to drawing no. C108-B for detail) |  | no
| 450 x 450 x 10mm thick stainless steel orifice plate with 159mm diameter circular hole with sharp edges machined to 0.5mm accuracy (NB: Refer to drawing no. C108-B for detail) |  | no
| 600x800x1000mm high triangular RH3030 maximesh screen with handle and bracket on pit wall (NB: Refer to drawing no. C108-B for detail) |  | no
| OSD System Marker Plate (NB: Refer to drawing no. C108-B for detail) |  | no
External Services
GENERALLY
NN/1A | Tenderers are referred to the Specification for the full particulars of workmanship and materials, and the quantities herein provided shall be read in conjunction with the drawings |  | Note
NN/1B | This Builders Bill of Quantities has not been measured in accordance with the Australian Standard Method of Measurement of Building Works, 5th Edition |  | Note
PRICES
Prices shall include for:
NN/1C | Getting out, levelling, grading, trimming |  | Note
NN/1D | Keeping sides plumb and to shape |  | Note
NN/1E | Scabbling faces of excavation as required |  | Note
NN/1F | Backfilling, ramming solid |  | Note
NN/1G | Loading and disposal of surplus spoil |  | Note
NN/1H | All double handling required |  | Note
NN/1J | All costs associated with forming and maintaining stripped material stockpiles |  | Note
NN/1K | Tip fees |  | Note
NN/1L | The Contractor is deemed to have included for material as found |  | Note
NN/1M | Environmental and sustainable requirements detailed in the Tender documents (if any) |  | Note
GENERAL ITEMS
NN/1N | Allow for giving notice and providing facilities for inspection |  | Item
NN/1P | Allow for compliance with quality assurance requirements |  | Item
NN/2A | Allow for complying with relevant Acts, By-laws and regulations relating to excavation, planking and strutting |  | Item
NN/2B | Allow for tests |  | Item
QQ/2B | Allow for protecting finished surfaces |  | Item
NN/2D | Allow for all costs associated with meeting local authority requirements and obtaining approvals |  | Item
NN/2E | Allow for keeping excavations free from rain and percolating water by pumping, bailing and other means |  | Item
TT/2D | Allow for protecting finished surfaces from damage and cleaning on completion |  | Item
NN/2F | Allow for any shoring, planking and strutting deemed necessary to retain sides of excavations |  | Item
QQ/2E | EXTERNAL SERVICES |  | Item
Timber/Wood
GENERALLY
20/1A | Tenderers are referred to the Specification for the full particulars of workmanship and materials, and the quantities herein provided shall be read in conjunction with the drawings |  | Note
20/1B | This Builders Bill of Quantities has not been measured in accordance with the Australian Standard Method of Measurement of Building Works, 5th Edition |  | Note
REFERENCE
Refer to following sections of Auburn Basketball Centre "Architectural Specification" Revision A dated 21 January 2025 by Facility Design Group Architecture & Construction: 0655 - Timber Flooring - Sports, 0656 - Floor sanding and finishing
Refer to Auburn Basketball "FFE Schedule" dated 10 January 2025 by Facility Design Group Architecture & Construction
Refer to following architectural drawing series: A.100 for "Floor Plan", A.800 for "Finishes Schedule"
PRICES
Prices shall include for:
20/1C | Labours in framing, checking, mitring, housing, halving, mortice and tenoning, gluing, spiking, screwing and drilling for bolts |  | Note
20/1D | Shop priming before fixing and priming all faces of undressed timber to be built in as required |  | Note
20/1E | Fixing in position with all necessary templates, blocking, nails, screws, plugs etc |  | Note
20/1F | Drawer and door hardware |  | Note
20/1G | Mitred angles and stopped and fitted ends |  | Note
20/1H | Environmental and sustainable requirements detailed in the Tender documents (if any) |  | Note
GENERAL ITEMS
20/1J | Allow for giving notice of and providing facilities for inspection |  | Item
20/1K | Allow for submitting samples |  | Item
20/1L | Allow for Contractor's submissions |  | Item
20/1M | Allow for attending on and making good after all other trades, cutting out and making good defective work |  | Item
20/2A | Allow for covering and protecting surfaces from weather and building operations |  | Item
20/2B | Allow for warranties |  | Item
NOTES AND ASSUMPTIONS
| There were no assumptions made. Documents were sufficient to cover the entire scope. |  | Note
| ***** |  | Note
TIMBER/WOOD
I.TSF-01 - Canadian Maple Double Sprung; Supplier: Australasian Sports Floors Horner Pty Ltd
| Ground Floor (A.100_A) |  | m2
Provisional Sums
| Removal of Contaminated Materials |  | Item
| Retractable Seating to Court Hall |  | no
| Additional Auburn Basketball Centre Works to be instructed by client |  | Item
Subtotal
Adjustment |  |  |  |  | 0
G.S.T
Total

## Trade Breakup Showing Markup
Bill Ref. | Description | Quantity | Unit | Rate | Markup | Total
GFA
FECA
| Ground Floor |  | m2
| Level 1 |  | m2
UCA
| Ground Floor |  | m2
| Level 1 |  | m2
External Area
| Ground Floor |  | m2
Demolition
GENERALLY
1/1A | Tenderers are referred to the Specification for the full particulars of workmanship and materials, and the quantities herein provided shall be read in conjunction with the drawings |  | Note
1/1B | This Builders Bill of Quantities has not been measured in accordance with the Australian Standard Method of Measurement of Building Works, 5th Edition |  | Note
1/1C | The Tenderers should carefully check site to assess the extent of Demolition required for this contract |  | Note
REFERENCES
| Refer to drawing no. A.058-A for Demolition Plan |  | Note
PRICES
Prices shall include for:
1/1D | Demolition of work |  | Note
1/1E | Taking down, removal and cartage from site |  | Note
1/1F | Cleaning up on completion |  | Note
1/1G | Protecting adjoining surfaces |  | Note
1/1H | Making good to work disturbed |  | Note
1/1J | Recycling waste where required |  | Note
1/1K | Tip fees |  | Note
1/1L | Environmental and sustainable requirements detailed in the specification |  | Note
GENERAL ITEMS
1/1M | Allow for site visit to assess the nature and extent of demolition |  | Item
D/10A | Allow to remove all vegetation within the demolition zone for the new buildings and associated paths including those not specifically noted on the drawings |  | Item
1/1N | Allow to retain and protect existing works / premises on site and adjoining properties |  | Item
1/2A | Allow for provision and removal of temporary fencing / screens, hoardings, weather / dust protection measures, security, temporary access, warning notices and the like |  | Item
1/2B | Allow for all temporary shoring, propping, supports and the like (other than designed shoring and propping measured following) |  | Item
1/2C | Allow for all required credits for recovered materials |  | Item
1/2D | Allow for giving notice of any unanticipated hazardous materials or conditions found on site |  | Item
1/2E | Allow for giving notice of and providing facilities for inspection |  | Item
1/2F | Allow for compliance with quality assurance requirements |  | Item
1/2G | Allow for submissions including work plans, data and dilapidation records |  | Item
1/2H | Allow for traffic management measures |  | Item
1/2J | Allow for all costs associated with meeting local authority requirements and obtaining approvals |  | Item
D/11C | Allow to carry out works in accordance with waste management plan |  | Item
D/8D | Allow to remove all redundant (visible and non visible) works; footings, slabs, retaining walls, pits etc including redundant inground services |  | Item
D/8H | Allow to remove redundant stormwater lines, grates and pits. |  | Item
D/9E | Allow for the removal of all Asbestos and Hazardous Material in accordance with the requirements of BCA, Work Cover, Australian Standards and local authorities. |  | Item
D/9F | Allow for the removal of all Contaminated Material in accordance with the requirements of the local authorities. |  | Item
D/9D | Allow to remove all debris from site including the payment of all fees etc. |  | Item
D/10C | Allow to make good all disturbed works |  | Item
NOTES AND ASSUMPTIONS
D/3H | The following measurement of demolition works are INDICATIVE ONLY and it is the contractors responsibility to inspect the site and establish the full extent of Demolition Works. |  | Note
DEMOLITION
| Demolish existing pergola |  | m2
| Demolish existing concrete pad |  | m2
SERVICES
D/9A | Allow to remove Electrical Services as required |  | Item
D/9B | Allow to remove Hydraulic Services as required |  | Item
D/9C | Allow to remove Mechanical Services as required |  | Item
Groundworks
GENERALLY
2/1A | Tenderers are referred to the Specification for the full particulars of workmanship and materials, and the quantities herein provided shall be read in conjunction with the drawings |  | Note
2/1B | This Builders Bill of Quantities has not been measured in accordance with the Australian Standard Method of Measurement of Building Works, 5th Edition |  | Note
REFERENCE
| Refer to "PSM5181002R REV1" Geotechnical Report for Soil Description at site |  | Note
| Refer to "88353Cumberland Council_Auburn Basketball CentreV1" for existing ground elevation at site |  | Note
| Refer to Document "R02RAPAuburn Basketball CentreRev 1" for contamination report |  | Note
| Refer to following civil drawing series: C102-B for "Sediment and Erosion Control Plan" |  | Note
| Refer to following structural drawing series: S100 for "General Notes, Footing Plan and Footing & Ground Floor Slab Details" |  | Note
PRICES
Prices shall include for:
2/1C | Getting out, levelling, grading, trimming and forming batters |  | Note
2/1D | Keeping sides plumb and to shape |  | Note
2/1E | Scabbling faces of excavation as required |  | Note
2/1F | Backfilling, ramming solid |  | Note
2/1G | Processing excavated materials suitable for reuse as fill |  | Note
2/1H | Loading and disposal of surplus spoil |  | Note
2/1J | Importing fill where required |  | Note
2/1K | All double handling required |  | Note
2/1L | All costs associated with forming and maintaining stripped material stockpiles |  | Note
2/1M | Tip fees |  | Note
2/1N | The Contractor is deemed to have included for material as found |  | Note
GENERAL ITEMS
2/1P | Allow for giving notice of and providing facilities for inspection |  | Item
2/2A | Allow for compliance with quality assurance requirements |  | Item
2/2B | Allow for providing samples |  | Item
2/2C | Allow for testing |  | Item
2/2D | Allow for contractors submissions |  | Item
2/2E | Allow for inspection of site |  | Item
2/2F | Allow for complying with relevant Acts, By-laws and regulations relating to excavation, planking and strutting |  | Item
2/2G | Allow for all costs associated with meeting local authority requirements and obtaining approvals |  | Item
2/2H | Allow for locating and marking all existing services including disconnection of redundant services not otherwise allowed for and protection of services to be retained |  | Item
2/2J | Allow for a dilapidation survey if required, monitoring of existing buildings, pavements and structures close to work areas, controlling possible damage and making good damage on completion |  | Item
2/2K | Allow for keeping excavations free from rain and percolating water by pumping, bailing and other means |  | Item
2/2L | Allow for provision and removal of temporary fencing, hoardings warning notices and the like |  | Item
2/2M | Allow for traffic management measures |  | Item
2/2N | Allow for any shoring, planking and strutting deemed necessary to retain sides of excavations but not measured following |  | Item
2/3A | Allow for benching prior to bulk fill on surfaces exceeding 1:4 slope |  | Item
2/3B | Allow for any working space excavations deemed necessary but not measured following |  | Item
2/3C | Allow for any safety covers over holes and other OH&S requirements |  | Item
2/3D | Allow for geotechnical investigations, monitoring and reports |  | Item
NOTES AND ASSUMPTIONS
| No working area were considered for detailed excavation |  | Note
| Contractor to determine suitability of existing soil to be used as fill |  | Note
| Earthwork quantities have been calculated on AGTEK 3D Software. Refer to images provided for reference. |  | Note
SITE CLEARANCE
| Removal of Water |  | Item
| Site restoration works to make good areas of site or outside site boundary to existing condition after completion of works if required |  | Item
| Stripping of top soil (100mm)[Area: 5574m2] |  | m3
EROSION AND SEDIMENT CONTROL
| Sediment Fence composed of 1.5m star pickets at maximum of 2.5m centres, self supporting geotextile and 150x100mm trench with compacted backfill and on rock, set into surface concrete (NB: refer detail to drawing no. C102-B) |  | m
| Drainage swale - 1200mm wide grass lined swale drain with 1%-5% drain gradient (NB: refer detail to drawing no. C102-B) |  | m
| Sandbag Check Dam (NB: refer detail to drawing no. C102-B) |  | no
| Stabilised Temporary Site Access (NB: refer detail to drawing no. C102-B) |  | m2
SITE PREPARATION
Trim and Compact
| Trim and compact building pads to level, carpark and roads to final level allowing for falls and cross falls |  | m2
CUT AND FILL
| Bulk excavation over site to reduced level at elev. 11.54m |  | m3
| Selected fill won from site |  | m3
| Imported fill |  | m3
DETAILED EXCAVATION
Footing
| Detailed excavation to pile cap footing |  | m3
| Detailed excavation to strip footing |  | m3
| Detailed excavation to retaining wall footing |  | m3
Lift Pit
| Detailed excavation to lift pit |  | m3
DISPOSAL
| Disposal of stripped soil (NB: Assumed stripped soil to be disposed off site) |  | m3
Piling
GENERALLY
3/1A | Tenderers are referred to the Specification for the full particulars of workmanship and materials, and the quantities herein provided shall be read in conjunction with the drawings |  | Note
3/1B | This Builders Bill of Quantities has not been measured in accordance with the Australian Standard Method of Measurement of Building Works, 5th Edition |  | Note
REFERENCE
| Refer to following structural drawing series: S100 for "General Notes, Footing Plan and Footing & Ground Floor Slab Details" |  | Note
PRICES
Prices shall include for:
3/1C | All necessary excavation required for movement of the piling/boring rig about the site |  | Note
3/1D | Environmental and sustainable requirements detailed in the Tender documents (if any) |  | Note
3/1E | Prices for concrete and reinforcement shall include for all prices clauses items noted in those trade sections that may be applicable to the following works |  | Note
3/1F | Prices for piling measured following are to include for any additional costs associated with staging with bulk earthworks if required |  | Note
GENERAL ITEMS
3/1G | Allow for monitoring adjoining properties or piers during the works for damage |  | Item
3/1H | Allow for giving notice of and providing facilities for inspections |  | Item
3/1J | Allow for compliance with quality assurance requirements |  | Item
3/1K | Allow for all testing in accordance with Engineers requirements |  | Item
3/2A | Allow for providing samples of materials or finishes as required |  | Item
3/2B | Allow for setting out |  | Item
3/2C | Allow for records of data and other contractors submissions |  | Item
3/2D | Allow for boodler to boring rig where required |  | Item
3/2E | Allow for providing safety covers to open excavations or other OH&S requirements |  | Item
3/2F | Allow for all foundation material to be monitored and certified by a suitably qualified Geotechnical Engineer prior to installation of reinforcement and concrete |  | Item
3/2G | Allow for proving holes at base of footings if required by the contractors Geotechnical Engineer |  | Item
| Allow for making good/levelling the bulk earthworks following concrete pile works if necessary |  | Item
SCREW PILE
| SP1 - Screw pile, 150 kN compression, 15 kN tension, Lateral load: ± 5 kN |  | no
| SP2 - Screw pile, 200 kN compression, 20 kN tension, Lateral load: ± 10 kN |  | no
| SP3 - Screw pile, 250 kN compression, 25 kN tension, Lateral load: ± 15 kN |  | no
| SP4 - Screw pile, 300 kN compression, 30 kN tension, Lateral load: ± 25 kN |  | no
Concrete
GENERALLY
5/1A | Tenderers are referred to the Specification for the full particulars of workmanship and materials, and the quantities herein provided shall be read in conjunction with the drawings |  | Note
5/1B | This Builders Bill of Quantities has not been measured in accordance with the Australian Standard Method of Measurement of Building Works, 5th Edition |  | Note
REFERENCE
| Refer to following sections of Auburn Basketball Centre "Architectural Specification" Revision A dated 21 January 2025 by Facility Design Group Architecture & Construction: 0310 - Concrete - combined, 0315 - Concrete finishes, 0271 - Pavement base and subbase |  | Note
| Refer to following structural drawing series: S100 for "General Notes, Footing Plan, Ground Floor Plan and Footing & Ground Floor Slab Details", S200 for "Level 1 Slab details and Level 1 Concrete Stair Details", S210 for "Lower Roof Framing Plan", S300 for "Elevations and Sections" |  | Note
| Refer to following architectural drawing series: A100 for "Floor Plan", A200 for "Wall Set-out Plan", A400 for "Sections", A500 for "Elevations", A700 for "Stair Details" |  | Note
PRICES
Prices shall include for:
5/1C | Mixing, handling, hoisting, placing in position and compacting |  | Note
5/1D | Pour joints / construction joints not detailed by engineer OR shown on drawings but not requiring formwork or jointing materials (eg between slab/footing and base of column/wall), including any associated scabbling |  | Note
5/1E | Forming falls and/or crossfalls for drainage other than indicated below as detailed |  | Note
5/1F | Making good after removal of formwork all holes for pipes, conduits and the like and casting in ends of angle brackets, lugs, frames and the like |  | Note
5/1G | Additional concrete required to conform to structural and excavated tolerances |  | Note
5/1H | Environmental and sustainable requirements detailed in the Tender documents (if any) |  | Note
GENERAL ITEMS
5/2A | Allow for approval of foundation material bearing capacity by the consulting Geotechnical Engineer prior to placement of concrete |  | Item
5/2B | Allow for giving notice of and providing facilities for inspection |  | Item
5/2C | Allow for compliance with quality assurance requirements |  | Item
5/2D | Allow for all testing in accordance with Engineers requirements |  | Item
5/2E | Allow for providing samples and sample panels of materials or finishes |  | Item
5/2F | Allow for contractor's submissions |  | Item
5/2G | Allow for protecting finished surfaces from damage and cleaning on completion |  | Item
5/2H | Allow for coordination with and attendance upon other trades for embedded items and other works associated with Concrete |  | Item
5/4J | Allow for concrete pumping and pump visits |  | Item
5/4K | Allow for concrete testing |  | Item
5/2J | Allow for guarantees |  | Item
NOTES AND ASSUMPTIONS
| All Slabs measured in full thickness |  | Note
| Assumed 180mm thick slab on ground to waste room |  | Assumption
CONCRETE SUPPLY SUMMARY
| 32MPa, 80mm slump, 20mm max. aggregate size |  | m3
| 40MPa, 80mm slump, 20mm max. aggregate size |  | m3
INSITU CONCRETE
Pile Cap Footing (32MPa, 80mm slump, 20mm max. aggregate size)
Foundation (S104-B to S106-B)
| PC1 - 1900 x 1900 x 600mm deep pile cap footing [Number of: 1] |  | m3
| PC2 - 1900 x 1900 x 600mm deep pile cap footing [Number of: 1] |  | m3
| PC3 - 1900 x 1900 x 600mm deep pile cap footing [Number of: 1] |  | m3
Strip Footing (32MPa, 80mm slump, 20mm max. aggregate size)
Foundation (S104-B to S106-B)
| SF1 - 500 x 600mm deep strip footing [Length: 178] |  | m3
| SF2 - 450 x 600mm deep strip footing [Length: 189] |  | m3
| SF3 - 450 x 600mm deep strip footing [Length: 312] |  | m3
| SF4 - 450 x 600mm deep strip footing [Length: 35] |  | m3
| SF5 - 600 x 600mm deep strip footing [Length: 12] |  | m3
Retaining Wall Footing (32MPa, 80mm slump, 20mm max. aggregate size)
Foundation (S104-B to S106-B)
| 1150 x 450mm deep L-shaped retaining wall footing (NB: Refer to drawing S111-B) [Length: 42] |  | m3
| 1350 x 450mm deep L-shaped retaining wall footing (NB: Refer to drawing S111-B) [Length: 18] |  | m3
| 1550 x 450mm deep L-shaped retaining wall footing (NB: Refer to drawing S111-B) [Length: 15] |  | m3
| 1750 x 450mm deep L-shaped retaining wall footing (NB: Refer to drawing S111-B) [Length: 16] |  | m3
| 1950 x 450mm deep L-shaped retaining wall footing (NB: Refer to drawing S111-B) [Length: 8] |  | m3
| 2150 x 450mm deep L-shaped retaining wall footing (NB: Refer to drawing S111-B) [Length: 34] |  | m3
| 2400 x 450mm deep L-shaped retaining wall footing (NB: Refer to drawing S111-B) [Length: 42] |  | m3
| 2450 x 550mm deep L-shaped retaining wall footing (NB: Refer to drawing S111-B) [Length: 38] |  | m3
| 450 x 450mm deep retaining wall footing [Length: 15] |  | m3
| 450 x 550mm deep retaining wall footing [Length: 15] |  | m3
| 250mm thick retaining wall footing [Area: 15] |  | m3
| 350mm thick retaining wall footing [Area: 15] |  | m3
Lift Pit Base (32MPa, 80mm slump, 20mm max. aggregate size)
Foundation (S104-B to S106-B)
| 500mm thick lift pit base [Area: 8] |  | m3
| Allow for 300 x 300 x 300mm deep sump pit |  | no
Slab on Ground (32Mpa, 80mm slump, 20mm max. aggregate size)
Ground Floor (S107-B to S109-B)
| 200mm thick external slab on ground [Area: 156] |  | m3
| 180mm thick slab on ground [Area: 3267] |  | m3
| 180mm thick slab on ground to waste room (NB: Assumed) [Area: 14] |  | m3
| 180mm thick external slab on ground [Area: 486] |  | m3
| 180mm thick external ramp slab on ground [Area: 174] |  | m3
| 150mm thick external slab on ground [Area: 498] |  | m3
| 150mm thick external ramp slab on ground [Area: 41] |  | m3
| 600 x 600 x 500mm deep slab thickening at screw pile [Number of: 3] |  | m3
| 300 x 350mm deep slab edge beam [Length: 19] |  | m3
| 120mm deep slab on ground turn down to strip footing (NB: Refer to drawing S110-B) [Length: 674] |  | m3
| 300mm wide slab fold to setdown [Length: 121] |  | m3
| 600mm wide grated drain (NB: Refer to drawing S111-B) [Length: 9] |  | m3
| 40mm thick integral fall to slab on ground [Area: 262] |  | m3
| Extra over labour for setdown |  | m2
| Extra over labour for setdown at perimeter |  | m
Column (40Mpa, 80mm slump, 20mm max. aggregate size)
Ground Floor (S107-B to S109-B)
| CC1 - 450 x 450mm column [Number of: 3] |  | m3
| CC2 - 750 x 250mm column [Number of: 17] |  | m3
Suspended Slab (40MPa, 80mm slump, 20mm max. aggregate size)
Ground Floor (S107-B to S109-B)
| 220mm thick suspended slab [Area: 17] |  | m3
Level 1 (S201-B)
| 220mm thick suspended slab [Area: 242] |  | m3
| 240mm thick suspended slab [Area: 556] |  | m3
| 150mm thick bondek slab [Area: 8] |  | m3
| 600mm wide slab fold to setdown [Length: 47] |  | m3
| 40mm thick integral fall to suspended slab [Area: 128] |  | m3
| Extra over labour for setdown |  | m2
| Extra over labour for setdown at perimeter |  | m
Lift Shaft Top (40MPa, 80mm slump, 20mm max. aggregate size)
Roof (S210-B)
| 170mm thick lift shaft top [Area: 5] |  | m3
Hob and Kerb (32Mpa, 80mm slump, 20mm max. aggregate size)
Ground Floor (S107-B to S109-B)
| 200 x 350mm deep concrete hob [Length: 31] |  | m3
| 150 x 150mm deep integral concrete kerb [Length: 82] |  | m3
| 300 x 150mm deep integral concrete kerb [Length: 71] |  | m3
Upstand and Hob (40Mpa, 80mm slump, 20mm max. aggregate size)
Level 1 (S201-B)
| 150 x 50mm deep concrete hob [Length: 14] |  | m3
| 200 x 800mm deep concrete upstand [Length: 11] |  | m3
Concrete Stair (40MPa, 80mm slump, 20mm max. aggregate size)
| Stair 1 - 2000mm width concrete stair with 300mm treads, 180mm throat thickness, 180mm riser height with 3 flights and 2 landings |  | m3
| Stair 2 - 1200mm width concrete stair with 300mm treads, 180mm throat thickness, 180mm riser height with 2 flights and 1 landings |  | m3
| Stair 4 - 2000mm width concrete stair with 300mm treads, 180mm throat thickness, 175mm riser height with 1 flights |  | m3
| Stair 5 - 2600mm width concrete stair with 300mm treads, 180mm throat thickness, 175mm riser height with 1 flights |  | m3
| Stair 6 - 1500mm width concrete stair with 300mm treads, 180mm throat thickness, 168mm riser height with 1 flights |  | m3
| Stair 7 - 1500mm width concrete stair with 300mm treads, 180mm throat thickness, 168mm riser height with 1 flights |  | m3
SUNDRIES
Concrete curing of slab in accordance with engineers requirements
| Slab on ground |  | m2
| Suspended slab |  | m2
| Stair treads and Landing |  | m2
Integral surface finishes as required
| Machine Float Finish |  | m2
| Scored Finish |  | m2
| Steel Trowelled Finish |  | m2
| Broom Finish |  | m2
Steel Trowel Finish (NB: Assumed to stair treads and landings)
| Stair Treads |  | m
| Stair Landings |  | m2
Miscellaneous Items
| Sikaswell A2010-M continuous hydrophilic joint sealer |  | m
| 20 x 20mm sealing compound |  | m
| 3-N20 bars (600mm long) into cast in ferules central in precast wall panel (NB: Refer to drawing S202-B) |  | no
| Fully Scabble and clean construction joint to columns |  | no
JOINTS AND ASSOCIATED ITEMS
| Isolation joint, 10mm Ableflex with sealant |  | m
| Slip joint |  | m
| Construction joint, CJ - Danley square dowels 16mm x 400mm long at 600mm centres with square dowelmaster hot dip galvanised including Sika sealant & bond breaking backing tape |  | m
| Saw joint, SJ - 6mm saw cut, 35mm deep with Sika sealant |  | m
| Pour break, PB |  | m
| Key joint, KJ with bond breaker tape & sealant |  | m
BLINDING LAYER AND CONCRETE UNDERLAY
| 500mm thick proof rolled subgrade with minimum 10T roller, any soft areas to be removed & replaced with site won fill with a minimum depth of 300mm below the footing |  | m2
| 75mm thick collapsible void former and compacted subgrade |  | m2
| 50mm thick sand subbase layer and compacted subgrade |  | m2
| 20mm thick sand subbase layer and compacted subgrade |  | m2
| Damproof membrane |  | m2
Formwork
GENERALLY
6/1A | Tenderers are referred to the Specification for the full particulars of workmanship and materials, and the quantities herein provided shall be read in conjunction with the drawings |  | Note
6/1B | This Builders Bill of Quantities has not been measured in accordance with the Australian Standard Method of Measurement of Building Works, 5th Edition |  | Note
REFERENCE
| Refer to following sections of Auburn Basketball Centre "Architectural Specification" Revision A dated 21 January 2025 by Facility Design Group Architecture & Construction: 0311 - Concrete formwork |  | Note
| Refer to following structural drawing series: S100 for "General Notes, Footing Plan, Ground Floor Plan and Footing & Ground Floor Slab Details", S200 for "Level 1 Slab details and Level 1 Concrete Stair Details", S210 for "Lower Roof Framing Plan", S300 for "Elevations and Sections" |  | Note
PRICES
Prices shall include for:
6/1C | All necessary boarding, supports, erecting, framing, temporary cambering, wedging, bolts, ties, etc |  | Note
6/1D | All cutting and angles |  | Note
6/1E | Perforations for reinforcing bars and pipes |  | Note
6/1F | Cleaning, wetting and treatment with separating agent before placing concrete |  | Note
6/1G | Provision of inspection openings |  | Note
6/1H | Removal of formwork |  | Note
6/1J | Forming chamfered edges / corners, splayed internal angles, bevels, pencil-round edges, drip grooves and the like in beams, columns, walls, openings, slab edges, kerbs and the like |  | Note
6/1K | Filling tie bolt holes |  | Note
6/1L | Strutting left after removal of formwork |  | Note
6/1M | Environmental and sustainable requirements detailed in the Tender documents (if any) |  | Note
GENERAL ITEMS
6/2A | Allow for giving notice of and providing facilities for inspection |  | Item
6/2B | Allow for compliance with quality assurance requirements |  | Item
6/2C | Allow for contractors submissions |  | Item
6/2D | Allow for catch scaffolds where propping height exceeds 5m if required (or other OH&S requirements as necessary) |  | Item
6/2E | Allow for working platforms around suspended slabs if required (not included in measured areas) |  | Item
NOTES AND ASSUMPTIONS
| Formwork less than or equal to 250mm high measured as length whereas formwork greater than 250mm high measured as area |  | Note
| Formwork to footing measured, however contractor to determine whether required against ground works conditions |  | Note
| Assumed Class 2 formwork to exposed surfaces and Class 5 formwork to rendered or permanently concealed surfaces |  | Assumption
METAL FORMWORK
Suspended Slab
Level 1 (S201-B)
| 0.75 BMT bondek to soffit with strutting height up to 3.5m high |  | m2
FORMWORK - CLASS 2
Column
Ground Floor (S107-B to S109-B)
| Formwork to CC1 - 450 x 450mm column |  | m2
| Formwork to CC2 - 750 x 250mm column |  | m2
Suspended Slab
Ground Floor (S107-B to S109-B)
| Formwork to soffit with strutting height up to 3.5m high |  | m2
| Edgeboard less than or equal to 250mm high to suspended slab |  | m
Level 1 (S201-B)
| Formwork to soffit with strutting height 3.5m - 4.5m high |  | m2
| Edgeboard less than or equal to 250mm high to suspended slab |  | m
| Formwork less than or equal to 250mm high to 600mm wide slab fold to setdown |  | m
| Slab step in soffit of slab less than or equal to 250mm high to suspended slab |  | m
Lift Shaft Top
Roof (S210-B)
| Formwork to soffit with strutting height 8.5m - 9.5m high |  | m2
| Edgeboard less than or equal to 250mm high to 170mm thick lift shaft top |  | m
Upstand, Hob and Kerb
Ground Floor (S107-B to S109-B)
| Formwork to 200 x 350mm deep concrete hob |  | m2
| Formwork to 150 x 150mm deep integral concrete kerb |  | m
| Formwork to 300 x 150mm deep integral concrete kerb |  | m
Level 1 (S201-B)
| Formwork to 150 x 50mm deep concrete hob |  | m
| Formwork to 200 x 800mm deep concrete upstand |  | m2
Concrete Stair
Stair 1 - 2000mm width concrete stair with 300mm treads, 180mm throat thickness, 180mm riser height with 3 flights and 2 landings
| Soffit to stair |  | m2
| Stringer formwork |  | m
| Riser formwork |  | m
| Soffit to stair landing |  | m2
| Edgeboard to stair landing less than or equal to 250mm high |  | m
Stair 2 - 1200mm width concrete stair with 300mm treads, 180mm throat thickness, 180mm riser height with 2 flights and 1 landings
| Soffit to stair |  | m2
| Stringer formwork |  | m
| Riser formwork |  | m
| Soffit to stair landing |  | m2
| Edgeboard to stair landing less than or equal to 250mm high |  | m
Stair 4 - 2000mm width concrete stair with 300mm treads, 180mm throat thickness, 175mm riser height with 1 flights
| Stringer formwork |  | m
| Riser formwork |  | m
Stair 5 - 2600mm width concrete stair with 300mm treads, 180mm throat thickness, 175mm riser height with 1 flights
| Stringer formwork |  | m
| Riser formwork |  | m
Stair 6 - 1500mm width concrete stair with 300mm treads, 180mm throat thickness, 168mm riser height with 1 flights
| Stringer formwork |  | m
| Riser formwork |  | m
Stair 7 - 1500mm width concrete stair with 300mm treads, 180mm throat thickness, 168mm riser height with 1 flights
| Stringer formwork |  | m
| Riser formwork |  | m
FORMWORK - CLASS 5
Pile Cap Footing
Foundation (S104-B to S106-B)
| Formwork to PC1 - 1900 x 1900 x 600mm deep pile cap footing |  | m2
| Formwork to PC2 - 1900 x 1900 x 600mm deep pile cap footing |  | m2
| Formwork to PC3 - 1900 x 1900 x 600mm deep pile cap footing |  | m2
Strip Footing
Foundation (S104-B to S106-B)
| Formwork to SF1 - 500 x 600mm deep strip footing |  | m2
| Formwork to SF2 - 450 x 600mm deep strip footing |  | m2
| Formwork to SF3 - 450 x 600mm deep strip footing |  | m2
| Formwork to SF4 - 450 x 600mm deep strip footing |  | m2
| Formwork to SF5 - 600 x 600mm deep strip footing |  | m2
Retaining Wall Footing
Foundation (S104-B to S106-B)
| Formwork to 1150 x 450mm deep L-shaped retaining wall footing (NB: Refer to drawing S111-B) |  | m2
| Formwork to 1350 x 450mm deep L-shaped retaining wall footing (NB: Refer to drawing S111-B) |  | m2
| Formwork to 1550 x 450mm deep L-shaped retaining wall footing (NB: Refer to drawing S111-B) |  | m2
| Formwork to 1750 x 450mm deep L-shaped retaining wall footing (NB: Refer to drawing S111-B) |  | m2
| Formwork to 1950 x 450mm deep L-shaped retaining wall footing (NB: Refer to drawing S111-B) |  | m2
| Formwork to 2150 x 450mm deep L-shaped retaining wall footing (NB: Refer to drawing S111-B) |  | m2
| Formwork to 2400 x 450mm deep L-shaped retaining wall footing (NB: Refer to drawing S111-B) |  | m2
| Formwork to 2450 x 550mm deep L-shaped retaining wall footing (NB: Refer to drawing S111-B) |  | m2
| Formwork to 450 x 450mm deep retaining wall footing |  | m2
| Formwork to 450 x 550mm deep retaining wall footing |  | m2
| Formwork less than or equal to 250mm high to 250mm thick retaining wall footing |  | m
| Formwork greater than 250mm high to 350mm thick retaining wall footing |  | m2
| Formwork less than or equal to 250mm high to 350mm thick retaining wall footing |  | m
Lift Pit Base
Foundation (S104-B to S106-B)
| Formwork greater than 250mm high to 500mm thick lift pit base |  | m2
| Formwork greater than 250mm high to 300 x 300 x 300mm deep sump pit |  | m2
Slab on Ground
Ground Floor (S107-B to S109-B)
| Edgeboard less than or equal to 250mm high to slab on ground |  | m
| Edgeboard less than or equal to 250mm high to ramp slab on ground |  | m
| Formwork greater than 250mm high to 600 x 600 x 500mm deep slab thickening at screw pile |  | m2
| Formwork less than or equal to 250mm high to 300 x 350mm deep slab edge beam |  | m
| Formwork less than or equal to 250mm high to 120mm deep slab on ground turn down to strip footing (NB: Refer to drawing S110-B) |  | m
| Formwork less than or equal to 250mm high to 300mm wide slab fold to setdown |  | m
| Formwork less than or equal to 250mm high to 600mm wide grated drain |  | m
Reinforcement
GENERALLY
7/1A | Tenderers are referred to the Specification for the full particulars of workmanship and materials, and the quantities herein provided shall be read in conjunction with the drawings |  | Note
7/1B | This Builders Bill of Quantities has not been measured in accordance with the Australian Standard Method of Measurement of Building Works, 5th Edition |  | Note
REFERENCE
| Refer to following sections of Auburn Basketball Centre "Architectural Specification" Revision A dated 21 January 2025 by Facility Design Group Architecture & Construction: 0311 - Concrete reinforcement |  | Note
| Refer to following structural drawing series: S100 for "General Notes, Footing Plan, Ground Floor Plan and Footing & Ground Floor Slab Details", S200 for "Level 1 Slab details and Level 1 Concrete Stair Details", S210 for "Lower Roof Framing Plan", S300 for "Elevations and Sections" |  | Note
PRICES
Prices shall include for:
7/1C | Supply and delivery to site |  | Note
7/1D | Cleaning, cutting, bending, fabrication and tagging |  | Note
7/1E | Placing and provision of all necessary temporary fixings and supports including tie wire, chair supports, etc |  | Note
7/1F | Rolling margins and waste |  | Note
7/1G | Environmental and sustainable requirements detailed in the Tender documents (if any) |  | Note
GENERAL ITEMS
7/1H | Allow for giving notice of and providing facilities for inspection |  | Item
7/1J | Allow for compliance with quality assurance requirements |  | Item
7/1K | Allow for producing bending schedules |  | Item
7/1L | Allow for contractor's submissions |  | Item
7/1M | Allow for safety capping to starter bars |  | Item
7/2A | Allow for all costs associated with cathodic protection, earthing and lightning conduction |  | Item
NOTES AND ASSUMPTIONS
| Assumed REO rate 150kg/m3 for stair on ground |  | Assumption
| Splicing, trimmer bars and wastage not considered |  | Note
REINFORCEMENT SUPPLY SUMMARY
| Total bar reinforcement (Measured Net) |  | t
| Total bar reinforcement (By Ratio Net) |  | t
| Total 3-L11 trench mesh reinforcement to slab on ground |  | m2
| Total SL81 mesh reinforcement to suspended slab |  | m2
| Total SL92 mesh reinforcement to slab on ground |  | m2
| Total SL102 mesh reinforcement to slab on ground |  | m2
BAR REINFORCEMENT (MEASURED)
Pile Cap Footing
Foundation (S104-B to S106-B)
| Bar reinforcement to PC1 - 1900 x 1900 x 600mm deep pile cap footing |  | t
| Bar reinforcement to PC2 - 1900 x 1900 x 600mm deep pile cap footing |  | t
| Bar reinforcement to PC3 - 1900 x 1900 x 600mm deep pile cap footing |  | t
Strip Footing
Foundation (S104-B to S106-B)
| Bar reinforcement to SF1 - 500 x 600mm deep strip footing |  | t
| Bar reinforcement to SF2 - 450 x 600mm deep strip footing |  | t
| Bar reinforcement to SF3 - 450 x 600mm deep strip footing |  | t
| Bar reinforcement to SF4 - 450 x 600mm deep strip footing |  | t
| Bar reinforcement to SF5 - 600 x 600mm deep strip footing |  | t
Retaining Wall Footing
Foundation (S104-B to S106-B)
| Bar reinforcement to 1150 x 450mm deep L-shaped retaining wall footing |  | t
| Bar reinforcement to 1350 x 450mm deep L-shaped retaining wall footing |  | t
| Bar reinforcement to 1550 x 450mm deep L-shaped retaining wall footing |  | t
| Bar reinforcement to 1750 x 450mm deep L-shaped retaining wall footing |  | t
| Bar reinforcement to 1950 x 450mm deep L-shaped retaining wall footing |  | t
| Bar reinforcement to 2150 x 450mm deep L-shaped retaining wall footing |  | t
| Bar reinforcement to 2400 x 450mm deep L-shaped retaining wall footing |  | t
| Bar reinforcement to 2450 x 550mm deep L-shaped retaining wall footing |  | t
| Bar reinforcement to 450 x 450mm deep retaining wall footing |  | t
| Bar reinforcement to 450 x 550mm deep retaining wall footing |  | t
| Bar reinforcement to 250mm thick retaining wall footing |  | t
| Bar reinforcement to 350mm thick retaining wall footing |  | t
Lift Pit Base
Foundation (S104-B to S106-B)
| Bar reinforcement to 500mm thick lift pit base |  | t
Slab on Ground
Ground Floor (S107-B to S109-B)
| Bar reinforcement to slab on ground |  | t
| Bar reinforcement to 600 x 600 x 500mm deep slab thickening at screw pile |  | t
| Bar reinforcement to 300 x 350mm deep slab edge beam |  | t
| Bar reinforcement to slab on ground fold |  | t
| Bar reinforcement to 600mm wide grated drain |  | t
Column
Ground Floor (S107-B to S109-B)
| Bar reinforcement to CC1 - 450 x 450mm column |  | t
| Bar reinforcement to CC2 - 750 x 250mm column |  | t
Suspended Slab
Ground Floor (S107-B to S109-B)
| Bar reinforcement to suspended slab |  | t
Level 1 (S201-B)
| Bar reinforcement to suspended slab |  | t
| Bar reinforcement to suspended slab fold and soffit step |  | t
| Bar reinforcement to suspended slab penetration and re-entrant corner |  | t
Lift Shaft Top
Roof (S210-B)
| Bar reinforcement to lift shaft top |  | t
Upstand, Hob and Kerb
Ground Floor (S107-B to S109-B)
| Bar reinforcement to 200 x 350mm deep concrete hob |  | t
| Bar reinforcement to 150 x 150mm deep integral concrete kerb |  | t
| Bar reinforcement to 300 x 150mm deep integral concrete kerb |  | t
Level 1 (S201-B)
| Bar reinforcement to 150 x 50mm deep concrete hob |  | t
| Bar reinforcement to 200 x 800mm deep concrete upstand |  | t
Concrete Stair
| Bar reinforcement to Stair 1 - 2000mm width concrete stair with 300mm treads, 180mm throat thickness, 180mm riser height with 3 flights and 2 landings |  | t
| Bar reinforcement to Stair 2 - 1200mm width concrete stair with 300mm treads, 180mm throat thickness, 180mm riser height with 2 flights and 1 landings |  | t
BAR REINFORCEMENT (BY RATIO)
Concrete Stair
| Reinforcement to Stair 4 - 2000mm width concrete stair with 300mm treads, 180mm throat thickness, 175mm riser height with 1 flights (NB: Assumed REO rate 150kg/m3 for stair on ground) |  | t
| Reinforcement to Stair 5 - 2600mm width concrete stair with 300mm treads, 180mm throat thickness, 175mm riser height with 1 flights (NB: Assumed REO rate 150kg/m3 for stair on ground) |  | t
| Reinforcement to Stair 6 - 1500mm width concrete stair with 300mm treads, 180mm throat thickness, 168mm riser height with 1 flights (NB: Assumed REO rate 150kg/m3 for stair on ground) |  | t
| Reinforcement to Stair 7 - 1500mm width concrete stair with 300mm treads, 180mm throat thickness, 168mm riser height with 1 flights (NB: Assumed REO rate 150kg/m3 for stair on ground) |  | t
MESH REINFORCEMENT
Slab on Ground
Ground Floor (S107-B to S109-B)
| SL102 mesh top and bottom reinforcement to 200mm thick external slab on ground |  | m2
| SL102 mesh top and bottom reinforcement to 180mm thick external slab on ground |  | m2
| SL102 mesh top and bottom reinforcement to 180mm thick external ramp slab on ground |  | m2
| SL92 mesh top reinforcement to 150mm thick external slab on ground |  | m2
| SL92 mesh top and bottom reinforcement to 150mm thick external ramp slab on ground |  | m2
| 3-L11 trench mesh reinforcement to 300 x 350mm deep slab edge beam |  | m
Suspended Slab
Level 1 (S201-B)
| SL81 mesh top and bottom reinforcement to 150mm thick bondek slab |  | m2
Lift Shaft Top
Roof (S210-B)
| SL81 mesh top and bottom reinforcement to 170mm thick lift shaft top |  | m2
Precast Concrete
GENERALLY
9/1A | Tenderers are referred to the Specification for the full particulars of workmanship and materials, and the quantities herein provided shall be read in conjunction with the drawings |  | Note
9/1B | This Builders Bill of Quantities has not been measured in accordance with the Australian Standard Method of Measurement of Building Works, 5th Edition |  | Note
REFERENCE
| Refer to following sections of Auburn Basketball Centre "Architectural Specification" Revision A dated 21 January 2025 by Facility Design Group Architecture & Construction: 0321 Precast Concrete |  | Note
| Refer to following structural drawing series: S100 for "General Notes, Footing Plan, Ground Floor Plan and Footing & Ground Floor Slab Details", S200 for "Level 1 Slab details and Level 1 Concrete Stair Details", S210 for "Lower Roof Framing Plan", S300 for "Elevations and Sections and Precast Details" |  | Note
| Refer to following architectural drawing series: A100 for "Floor Plan", A200 for "Wall Set-out Plan", A400 for "Sections", A500 for "Elevations" |  | Note
PRICES
Prices shall include for:
9/1C | Formwork including rebates, grooves etc |  | Note
9/1D | Reinforcement |  | Note
9/1E | Filling of pockets |  | Note
9/1F | Surface finishes |  | Note
9/1G | Fittings or items cast into units |  | Note
9/1H | Shims and packers |  | Note
9/1J | Temporary propping and bracing |  | Note
9/1K | All costs associated with off-site manufacture and transport |  | Note
9/1L | Environmental and sustainable requirements detailed in the Tender documents (if any) |  | Note
GENERAL ITEMS
9/1M | Allow for giving notice of and providing facilities for inspection |  | Item
9/1N | Allow for compliance with quality assurance requirements |  | Item
9/1P | Allow for shop drawings and other submissions |  | Item
9/1Q | Allow for required design work |  | Item
9/2A | Allow for providing samples, sample units, panels and sample surface finishes |  | Item
9/2B | Allow for all testing in accordance with Engineers and Architects requirements |  | Item
9/2C | Allow for prototype assembly if required |  | Item
9/2D | Allow for marking and certification of manufactured panels |  | Item
9/2E | Allow for any necessary additional reinforcement or strong backs for temporary strengthening during lifting |  | Item
9/2F | Allow for any recessed cast-in eyes, lugs and the like as required for lifting including infilling on completion |  | Item
9/2G | Allow for curing in accordance with engineers requirements |  | Item
9/2H | Allow for protecting during manufacture and storage |  | Item
9/2J | Allow for protecting and cleaning on completion of installation |  | Item
9/2K | Allow for providing dowel location templates |  | Item
9/2L | Allow for warranties |  | Item
PRECAST WALL
200mm thick precast concrete panel (NB: Refer to precast panel details S312-B)
| Ground Floor (S107-B to S109-B) |  | m2
| Extra over for raking cutting to top of precast panel |  | m
| Extra over for curve cutting to top of precast panel |  | m
Structural Steel
GENERALLY
12/1A | Tenderers are referred to the Specification for the full particulars of workmanship and materials, and the quantities herein provided shall be read in conjunction with the drawings |  | Note
12/1B | This Builders Bill of Quantities has not been measured in accordance with the Australian Standard Method of Measurement of Building Works, 5th Edition |  | Note
REFERENCE
| Refer to following sections of Auburn Basketball Centre "Architectural Specification" Revision A dated 21 January 2025 by Facility Design Group Architecture & Construction: 0341 - Structural Steelwork, 0341p - Lysaght purlins and girts in structural steelwork, 0342 - Light Steel framing, 0344 - Steel - hot-dio galvanized coatings, 0345b - Steel - protective paint coatings, 0345p - Dulux steel protective paint coatings |  | Note
| Refer to following architectural drawing series: A.100 for "Floor Plan", A.400 for "Typical Sections", A.500 for "Elevations", A.700 for "Room and Stair Details" |  | Note
| Refer to following structural drawing: S107 to S109 for "Ground Floor Slab Plan", S110 to S112 for "Footing & Ground Floor Slab Details", S201 for "Level 01 Slab Profile Plan", S202 for " Level 01 Slab Details", S204 for "Level 01 Steelwork Stair Details", S210 to S303 for " Framing Plan", S304 to S306 for "Framing Elevations and Sections", S308 to S311 for "Steelwork Details" |  | Note
PRICES
Prices shall include for:
12/1C | All shop fabrication work including cutting, notching, milling, machining, drilling, slotted holes, bolting, riveting, welding, grinding and incidental labours |  | Note
12/1D | Marking, delivery, unloading, hoisting, erecting and fixing |  | Note
12/1E | Cutting to dead lengths, notching and machining ends and bearings |  | Note
12/1F | Site cutting and welding |  | Note
12/1G | Touching up surface treatment where required |  | Note
12/1H | Bolts including nuts and washers |  | Note
12/1J | Environmental and sustainable requirements detailed in the Tender documents (if any) |  | Note
GENERAL ITEMS
12/1K | Allow for giving notice of and providing facilities for inspection |  | Item
12/1L | Allow for compliance with quality assurance requirements |  | Item
12/1M | Allow for preparation of shop drawings |  | Item
12/2A | Allow for testing in accordance with the Engineer's requirements |  | Item
12/2B | Allow for providing samples of materials or finishes |  | Item
12/2C | Allow for obtaining manufacturers certificates of inspections |  | Item
12/2D | Allow for special trial shop assembly where required |  | Item
12/2E | Allow for necessary temporary bracing, propping and the like required for erection and removing on completion |  | Item
12/2F | Allow for inspection / testing of welds including the use of any special equipment |  | Item
12/2G | Allow for contractor's submissions |  | Item
12/2H | Allow for identification marks to steel |  | Item
STRUCTURAL MEMBERS
Lower Roof Framing
Column (S210-B)
| SC1 - 150 x 150 x 6 SHS, 26.2kg/m, 600mm surface perimeter, Steel Grade: C350L0 |  | t
| SC4 - 150 x 150 x 6 SHS, 26.2kg/m, 600mm surface perimeter, Steel Grade: C350L0 |  | t
| 15% for connection, etc |  | t
| 20mm thick base plate to SC1, 6mm CFW/490/SP, 4-M20 4.6/S HD bolts with 450mm deep embedment |  | no
| 20mm thick base plate to SC4, 8mm CFW/490/SP, 4-M20 4.6/S HD bolts with 450mm deep embedment |  | no
Framing (S210-B and S306-B)
| LR1 - 300 PFC, 40.1kg/m, 944mm surface perimeter, Steel Grade: 300PLUS |  | t
| LR2 - 310 UB 40.4, 40.4kg/m, 1251.8mm surface perimeter, Steel Grade: 300PLUS |  | t
| LR3 - 310 UB 46.2, 46.2kg/m, 1264.6mm surface perimeter, Steel Grade: 300PLUS |  | t
| LR4 - 200 UB 29.8, 29.8kg/m, 937.4mm surface perimeter, Steel Grade: 300PLUS |  | t
| LR5 - 200 PFC, 22.9kg/m, 688mm surface perimeter, Steel Grade: 300PLUS |  | t
| R5 - 300 PFC, 40.1kg/m, 944mm surface perimeter, Steel Grade: 300PLUS |  | t
| LB1 - 200 PFC, 22.9kg/m, 688mm surface perimeter, Steel Grade: 300PLUS |  | t
| LB2 - 200 PFC, 22.9kg/m, 688mm surface perimeter, Steel Grade: 300PLUS |  | t
| LB3 - 200 UB 29.8, 29.8kg/m, 937.4mm surface perimeter, Steel Grade: 300PLUS |  | t
| OR3 - 200 x 200 x 6 SHS, 35.6kg/m, 800mm surface perimeter, Steel Grade: C350L0 |  | t
| ES2 - 200 PFC, 22.9kg/m, 688mm surface perimeter, Steel Grade: 300PLUS |  | t
| ES3 - 200 PFC, 22.9kg/m, 688mm surface perimeter, Steel Grade: 300PLUS |  | t
| 15% for connection, etc |  | t
| 2-M20 Chemset REO502 anchors to LB1 with 150mm deep embedment |  | no
| 125 x 125 x12 EA seat to LR1 with 4-M20 8.8/S bolts into cast in ferrules, and 3 off 12mm thick plate stiffeners with 6mm CFW/490/SP |  | no
| 125 x 125 x12 EA seat to LR2 with 4-M20 8.8/S bolts into cast in ferrules, and 3 off 12mm thick plate stiffeners with 6mm CFW/490/SP |  | no
| 125 x 125 x12 EA seat to LR3 with 4-M20 8.8/S bolts into cast in ferrules, and 3 off 12mm thick plate stiffeners with 6mm CFW/490/SP |  | no
| 125 x 125 x12 EA seat to LR4 with 4-M20 8.8/S bolts into cast in ferrules, and 3 off 12mm thick plate stiffeners with 6mm CFW/490/SP |  | no
| 125 x 125 x12 EA seat to LR1 with 4-M20 8.8/S masonry anchors with 150mm deep embedment, and 3 off 12mm thick plate stiffeners with 6mm CFW/490/SP |  | no
| 125 x 125 x12 EA seat to LR2 with 4-M20 8.8/S masonry anchors with 150mm deep embedment, and 3 off 12mm thick plate stiffeners with 6mm CFW/490/SP |  | no
| 125 x 125 x12 EA seat to LR3 with 4-M20 8.8/S masonry anchors with 150mm deep embedment, and 3 off 12mm thick plate stiffeners with 6mm CFW/490/SP |  | no
| 1-M20 Chemset REO502 anchors to ES2 with 150mm deep embedment |  | no
| 1-M20 Chemset REO502 anchors to ES3 with 150mm deep embedment |  | no
| 125 x 125 x12 EA seat to LB2 with 4-M20 8.8/S bolts into cast in ferrules, and 3 off 12mm thick plate stiffeners with 6mm CFW/490/SP |  | no
| 125 x 125 x12 EA seat to LB3 with 4-M20 8.8/S bolts into cast in ferrules, and 3 off 12mm thick plate stiffeners with 6mm CFW/490/SP |  | no
| 10mm thick end plate to OR3 |  | no
| 10mm thick end plate to R5 |  | no
Bracing (S210-B)
| RB1 - 38 x 1.2 Builder's Strap Bracing, Steel Grade: G450 |  | m
| RB2 - M20 Rod Cross Bracings, 2.528 kg/m, Steel Grade: 300PLUS |  | t
| 15% for connection, etc |  | t
Girts and Purlins (S210-B)
| LP1 - 200x100x5RHS, 22.1kg/m, 600mm surface perimeter, Steel Grade: C350L0 |  | t
| 15% for connection, etc |  | t
| P1 - C15015 Purlin, 1 row of bridging, Steel Grade: G450, Z350 |  | m
| P2 - C20019 Purlin, 2 rows of bridging, Steel Grade: G450, Z350 |  | m
| Bridging to P1 - C15015 Purlin |  | m
| Bridging to P2 - C20019 Purlin |  | m
Steelwork Stair 3
Column (S210-B)
| SC2 - 200 UC 46, 46.2kg/m, 1203.4mm surface perimeter, Steel Grade: C350L0 |  | t
| 15% for connection, etc |  | t
| 16mm thick base plate to SC2, 6mm CFW/480/SP, 4-M20 4.6/S HD bolts with 450mm deep embedment, and 20mm thick non-shrink grout |  | no
Framing (S210-B)
| SS1 - 250 PFC, 35.5kg/m, 844mm surface perimeter, Steel Grade: 300PLUS |  | t
| SS2 - 200 PFC, 22.9kg/m, 688mm surface perimeter, Steel Grade: 300PLUS |  | t
| 50 x 50 x 5 EA, 3.5kg/m, 200mm surface perimeter (NB: Refer to S204-B) |  | t
| 15% for connection, etc |  | t
| 10mm thick end plate to SS1, 6mm CFW/480/SP and 2-M20 Chemset anchors with 125mm deep embedment, and 20mm thick non-shrink grout |  | no
| M16 Chemset REO502 anchors at 450mm CTS with 150mm deep embedment |  | no
Plate (S210-B)
| 6mm thick folded floor plate, Steel Grade: 250, (NB: Refer to S204-B) |  | m2
Lower Level Awning Framing at Grid 4
Framing (S211-B)
| AR1 - 200 UB 29.8, 29.8kg/m, 937.4mm surface perimeter, Steel Grade: 300PLUS |  | t
| 15% for connection, etc |  | t
| 20mm thick end plate to AR1, 6mm CFW/490/SP with 4-M20 8.8/S bolts into cast in ferrules |  | no
Girts and Purlins (S211-B)
| AP1 - C20019 Purlin, 2 rows of bridging, Steel Grade: G450, Z350 |  | m
| Bridging to AP1 - C20019 purlin |  | m
Bus Shelter Awning Framing
Column (S211-B)
| SC1 - 150 x 150 x 6 SHS, 26.2kg/m, 600mm surface perimeter, Steel Grade: C350L0 |  | t
| 15% for connection, etc |  | t
| 20mm thick base plate to SC1, 6mm CFW/490/SP, 4-M20 4.6/S HD bolts with 450mm deep embedment |  | no
Framing (S211-B)
| AR2 - 150 x 150 x 6 SHS, 26.2kg/m, 600mm surface perimeter, Steel Grade: C350L0 |  | t
| 15% for connection, etc |  | t
Bracing (S211-B)
| AB1 - M12 Rod Cross Bracings, 0.91 kg/m, Steel Grade: 300PLUS |  | t
| 15% for connection, etc |  | t
Girts and Purlins (S211-B)
| AP2 - C15019 Purlin at 1250mm max spacing, 1 row of bridging, Steel Grade: G450, Z350 |  | m
| Bridging to AP2 - C15019 Purlin |  | m
Entry & Office Area Roof Framing Plan
Column (S301-B)
| SC3 - 200 x 200 x 6 SHS, 35.6kg/m, 800mm surface perimeter, Steel Grade: C350L0 |  | t
| SC4 - 150 x 150 x 6 SHS, 26.2kg/m, 600mm surface perimeter, Steel Grade: C350L0 |  | t
| 15% for connection, etc |  | t
| 20mm thick base plate to SC3, 8mm CFW/490/SP, 4-M20 4.6/S HD bolts with 450mm deep embedment |  | no
| 20mm thick base plate to SC4, 8mm CFW/490/SP, 4-M20 4.6/S HD bolts with 450mm deep embedment |  | no
Framing (S301-B to S307-B)
| R1 - 300 PFC, 40.1kg/m, 944mm surface perimeter, Steel Grade: 300PLUS |  | t
| R2 - 460 UB 67.1, 67.1kg/m, 1651mm surface perimeter, Steel Grade: 300PLUS |  | t
| R3 - 530 UB 82, 82kg/m, 1872.8mm surface perimeter, Steel Grade: 300PLUS |  | t
| R4 - 200 PFC, 22.9kg/m, 688mm surface perimeter, Steel Grade: 300PLUS |  | t
| R5 - 380 PFC, 55.2kg/m, 1140mm surface perimeter, Steel Grade: 300PLUS |  | t
| TB1 - 380 PFC, 55.2kg/m, 1140mm surface perimeter, Steel Grade: 300PLUS |  | t
| OR1 - 150 PFC, 17.7kg/m, 588mm surface perimeter, Steel Grade: 300PLUS |  | t
| OR2 - 250 UB 37.3, 37.3kg/m, 1083.2mm surface perimeter, Steel Grade: 300PLUS |  | t
| OR3 - 200 x 200 x 6 SHS, 35.6kg/m, 800mm surface perimeter, Steel Grade: C350L0 |  | t
| RS2 - 125 x 125 x 6 SHS, 21.4kg/m, 500mm surface perimeter, Steel Grade: C350L0 |  | t
| ES1 - 250 PFC, 35.5kg/m, 844mm surface perimeter, Steel Grade: 300PLUS |  | t
| WH1 - 200 x 200 x 6 SHS, 35.6kg/m, 800mm surface perimeter, Steel Grade: C350L0 |  | t
| WH2 - 200 x 200 x 5 SHS, 29.9kg/m, 800mm surface perimeter, Steel Grade: C350L0 |  | t
| WH3 - 150 x 150 x 6 SHS, 26.2kg/m, 600mm surface perimeter, Steel Grade: C350L0 |  | t
| LR1 - 300 PFC, 40.1kg/m, 944mm surface perimeter, Steel Grade: 300PLUS |  | t
| LS1 - 50 x 50 x 5 SHS, 6.4kg/m, 200mm surface perimeter, Steel Grade: C350L0 |  | t
| 15% for connection, etc |  | t
| 20mm thick end plate to R1 including: 125 x 125 x12 EA seat with 4-M20 8.8/S masonry anchors, 150mm deep embedment, and 3 off 12mm thick plate stiffeners with 6mm CFW/490/SP |  | no
| 20mm thick end plate to R2 including: 125 x 125 x12 EA seat with 4-M20 8.8/S masonry anchors, 150mm deep embedment, and 3 off 12mm thick plate stiffeners with 6mm CFW/490/SP |  | no
| 20mm thick end plate to R3 including: 125 x 125 x12 EA seat with 4-M20 8.8/S masonry anchors, 150mm deep embedment, and 3 off 12mm thick plate stiffeners with 6mm CFW/490/SP |  | no
| 1-M20 8.8/S bolt into cast in ferrule to R4 |  | no
| 1-M20 Chemset REO502 anchors to ES1 with 150mm deep embedment |  | no
| 10mm thick end plate to R5 |  | no
| 10mm thick end plate to OR1 |  | no
| 10mm thick end plate to OR2 |  | no
| 10mm thick end plate to OR3 |  | no
| 10mm thick end plate to LR1 |  | no
Bracing (S301-B)
| RB1 - M20 Rod Cross Bracings, 2.528kg/m, Steel Grade: 300PLUS |  | t
| 15% for connection, etc |  | t
Girts and Purlins (S301-B)
| RP1 - 200 x 100 x 6 RHS, 26.2kg/m, 600mm surface perimeter, Steel Grade: C350L0 |  | t
| RP2 - 250 x 150 x 6 RHS, 35.6kg/m, 800mm surface perimeter, Steel Grade: C350L0 |  | t
| RP3 - 200 x 200 x 6 SHS, 35.6kg/m, 800mm surface perimeter, Steel Grade: C350L0 |  | t
| 15% for connection, etc |  | t
Sports Hall Roof Framing
Framing (S302-B and S304B)
| TR1 Curved (Top chord) - 200 x 200 x 9 SHS, 51.8kg/m, 800mm surface perimeter, Steel Grade: C350L0 |  | t
| TR1 Curved (Bottom chord) - 200 x 200 x 6 SHS, 35.6kg/m, 800mm surface perimeter, Steel Grade: C350L0 |  | t
| TR1 (Web) - 125 x 125 x 4 SHS, 14.8kg/m, 500mm surface perimeter, Steel Grade: C350L0 |  | t
| HR1 Curved - 250 PFC, 35.5kg/m, 844mm surface perimeter, Steel Grade: 300PLUS |  | t
| RS1 - 200 x 200 x 5 SHS, 29.9kg/m, 800mm surface perimeter, Steel Grade: C350L0 |  | t
| ES1 - 250 PFC, 35.5kg/m, 844mm surface perimeter, Steel Grade: 300PLUS |  | t
| ES2 - 200 PFC, 22.9kg/m, 688mm surface perimeter, Steel Grade: 300PLUS |  | t
| BS1 - 150 UC 37.20, 37.2kg/m, 923.8mm surface perimeter, Steel Grade: 300PLUS |  | t
| 15% for connection, etc |  | t
| 20mm thick end plate to TR1 including: 125 x 125 x12 EA seat with 4-M20x50mm long 8.8/S bolts into cast in ferrules, 3 off 12mm thick plate stiffeners, and 6mm CFW/490/SP |  | no
| 1-M20 8.8/S bolt into cast in ferrules to HR1 |  | no
| 1-M20 8.8/S bolt into cast in ferrules to ES1 |  | no
| 1-M20 8.8/S bolt into cast in ferrules to ES2 |  | no
Girts and Purlins (S302-B and S304B)
| HP1 - 200 x 200 x 5 SHS, 29.9kg/m, 800mm surface perimeter, Steel Grade: C350L0 |  | t
| 15% for connection, etc |  | t
Tiered Seating Framing
Column (S107-B)
| 200 UB 25.4, 25.4kg/m, 926.4mm surface perimeter |  | t
| 100 x 100 x 4 CA Duragal Angle, 6.2kg/m, 400mm |  | t
| 15% for connection, etc |  | t
| 10mm thick base plate with 6mm CFW/480/SP, and 2-M16 Chemset anchors with 100mm deep embedment |  | no
Framing (S107-B)
| 200 UB 25.4, 25.4kg/m, 926.4mm surface perimeter |  | t
| 150 x 50 x 3 Duragal Channel, 9kg/m, 400mm surface perimeter |  | t
| 15% for connection, etc |  | t
SURFACE PREPARATION
Abrasive Blast to Class 1 AS1627
| Sand blasting to Lower Roof Framing |  | t
| Sand blasting to Steelwork Stair 3 |  | t
| Sand blasting to Lower Level Awning Framing at Grid 4 |  | t
| Sand blasting to Bus Shelter Awning Framing |  | t
| Sand blasting to Entry & Office Area Roof Framing Plan |  | t
| Sand blasting to Sports Hall Roof Framing |  | t
| Sand blasting to Tiered Seating Framing |  | t
Hot Dipped Galvanised to AS4680
| Hot dipped galvanised to Lower Roof Framing |  | t
| Hot dipped galvanised to Steelwork Stair 3 |  | t
| Hot dipped galvanised to Lower Level Awning Framing at Grid 4 |  | t
| Hot dipped galvanised to Bus Shelter Awning Framing |  | t
| Hot dipped galvanised to Entry & Office Area Roof Framing Plan |  | t
| Hot dipped galvanised to Sports Hall Roof Framing |  | t
| Hot dipped galvanised to Tiered Seating Framing |  | t
Oxide Zinc Phosphate Primer Paint
| 75mm Oxide zinc phosphate primer paint to Lower Roof Framing |  | t
| 75mm Oxide zinc phosphate primer paint to Steelwork Stair 3 |  | t
| 75mm Oxide zinc phosphate primer paint to Lower Level Awning Framing at Grid 4 |  | t
| 75mm Oxide zinc phosphate primer paint to Bus Shelter Awning Framing |  | t
| 75mm Oxide zinc phosphate primer paint to Entry & Office Area Roof Framing Plan |  | t
| 75mm Oxide zinc phosphate primer paint to Sports Hall Roof Framing |  | t
| 75mm Oxide zinc phosphate primer paint to Tiered Seating Framing |  | t
ARCHITECTURAL GRADE FINISH TO EXTERNAL VISUALLY EXPOSED STEELWORK
Bus Shelter Awning Framing
Column (S211-B)
| Architectural Grade Finish to SC1 |  | m2
Framing (S211-B)
| Architectural Grade Finish to AR2 |  | m2
Waterproofing
GENERALLY
10/1A | Tenderers are referred to the Specification for the full particulars of workmanship and materials, and the quantities herein provided shall be read in conjunction with the drawings |  | Note
10/1B | This Builders Bill of Quantities has not been measured in accordance with the Australian Standard Method of Measurement of Building Works, 5th Edition |  | Note
REFERENCE
| Refer to following sections of Auburn Basketball Centre "Architectural Specification" Revision A dated 21 January 2025 by Facility Design Group Architecture & Construction: 0411p FOSROC waterproofing - external and tanking, 0621p - FOSROC waterproofing - wet areas |  | Note
| Refer to Auburn Basketball "FFE Schedule" dated 10 January 2025 by Facility Design Group Architecture & Construction |  | Note
| Refer to following architectural drawing series: A.100 for "Floor Plan", A.800 for "Finishes Schedule" |  | Note
PRICES
Prices shall include for:
10/1C | Fair edges, dressing over angle fillets, turning into grooves and all other labours |  | Note
10/1D | Internal and external angles, fillets, circular edges |  | Note
10/1E | Separation strips other than those specifically detailed |  | Note
10/1F | Nails, screws, clips, rivets, straps, fixings and the like |  | Note
10/1G | Provision for thermal movement |  | Note
10/1H | Isolation of dissimilar materials |  | Note
10/1J | Temporary screeds, rules and grounds |  | Note
10/1K | Laps, square cutting and waste |  | Note
10/1L | Environmental and sustainable requirements detailed in the specification |  | Note
GENERAL ITEMS
10/1M | Allow for giving notice of and providing facilities for inspection, of tanking components |  | Item
10/2A | Allow for protecting the waterproofing from damage throughout the work and cleaning off on completion, including cleaning out of rainwater systems |  | Item
10/2B | Allow for ensuring that the roof slab structure is satisfactory before fixing membranes, and providing certification of same prior to commencing installation |  | Item
10/2C | Allow for testing |  | Item
10/2D | Allow for data submissions |  | Item
10/2E | Allow for warranties |  | Item
10/2F | Allow for maintenance manual |  | Item
10/2G | Allow for workshop drawings and details |  | Item
WATERPROOFING
Waterproofing to Wet Areas - FOSROC Waterproofing
Horizontal membrane; applied on wet area floor to falls and/or cross falls
| Ground Floor (A.100_A) |  | m2
| Level 1 (A.101_A) |  | m2
Vertical membrane; applied on shower wall
| Ground Floor (A.100_A) |  | m2
Turn-ups less than or equal to 250mm high; including any angle fillet and dressing over fillets at bottom
| Ground Floor (A.100_A) |  | m
| Level 1 (A.101_A) |  | m
Waterproofing to Landscaped Garden
| FOSROC, Material type: Two layer torch-on, root resistant, sheet membrane system with drainage sheet; Primer: Fosroc Primer 24; Base membrane: Fosroc Proofex Torchseal A600; Top membrane: Fosroc Proofex Torchseal A700; Drainage sheet layer: Fosroc Proofex Sheetdrain 81 |  | m2
| FOSROC Two layer torch-on, root resistant, sheet membrane system with drainage sheet; Primer: Fosroc Primer 24; Joint bond breaker: Sand/cement fillet; Base membrane: Fosroc Proofex Torchseal A600; Top Membrane: Fosroc Proofex Torchseal A700; Drainage sheet: Fosroc Proofex Sheetdrain 81; Protection Board: Fosroc Proofex Protection Board PP |  | m2
Waterproofing to Roof Deck - FOSROC Waterproofing
Horizontal membrane; applied on wet area floor to falls and/or cross falls
| Level 1 (A.101_A) |  | m2
Turn-ups greater than 250mm high; including any angle fillet and dressing over fillets at bottom
| Level 1 (A.101_A) |  | m2
Waterproofing to Lift Pit Walls
Waterproofing to lift pit wall (NB: Choose from "Below the ground basement waterproofing/Tanking - New Construction - Retaining wall waterproofing and drainage schedule" at Section 0411P - Fosroc Waterproofing - External and Tanking of Auburn Basketball Centre "Architectural Specification")
| Foundation (S104-B to S106-B) |  | m2
Waterproofing to Retaining Walls
Waterproofing to retaining walls (NB: Choose from "Below the ground basement waterproofing/Tanking - New Construction - Retaining wall waterproofing and drainage schedule" at Section 0411P - Fosroc Waterproofing - External and Tanking of Auburn Basketball Centre "Architectural Specification")
| Foundation (S104-B to S106-B) |  | m2
Waterproofing to Slab on Ground
Waterproofing to slab on ground (NB: Choose from "Below the ground basement waterproofing/Tanking - New Construction - Below the ground basement waterproofing and drainage/tanking schedule" at Section 0411P - Fosroc Waterproofing - External and Tanking of Auburn Basketball Centre "Architectural Specification")
| Ground Floor (S107-B to S109B) |  | m2
Masonry
GENERALLY
11/1A | Tenderers are referred to the Specification for the full particulars of workmanship and materials, and the quantities herein provided shall be read in conjunction with the drawings |  | Note
11/1B | This Builders Bill of Quantities has not been measured in accordance with the Australian Standard Method of Measurement of Building Works, 5th Edition |  | Note
REFERENCE
| Refer to following sections of Auburn Basketball Centre "Architectural Specification" Revision A dated 21 January 2025 by Facility Design Group Architecture & Construction: 0334 - Block Construction, 0611 - Rendering and plastering |  | Note
| Refer to Auburn Basketball "FFE Schedule" dated 10 January 2025 by Facility Design Group Architecture & Construction |  | Note
| Refer to following architectural drawing series: A.100 to A.101 for "Floor Plan", A.400 for "Typical Sections", A.500 for "Elevations", A.600 for "Wall Details", A.700 to A.714 for "Room Details" |  | Note
| Refer to following structural drawing series: S100 for "General Notes, Footing Plan, Ground Floor Plan and Footing & Ground Floor Slab Details", S200 for "Level 1 Slab details", S300 for "Elevations and Sections and Precast Details" |  | Note
PRICES
Prices shall include for:
11/1C | Square cutting and waste |  | Note
11/1D | Forming all openings, machine cutting, cutting to form bond, cutting to form chases for edges of floor slabs |  | Note
11/1E | Forming reveals including pointing and cleaning down |  | Note
11/1F | Plumbing reveals and angles |  | Note
11/1G | Building in of frames, flashings, dampproof course, ties, lintels, structural steel framework and the like |  | Note
11/1H | Raking out joints for applied finishes |  | Note
11/1J | Keeping cavities clear of mortar droppings |  | Note
11/1K | Forming weepholes |  | Note
11/1L | Using solid blocks where core holes would otherwise be visible or where required for fire rating |  | Note
11/1M | Using matching half-blocks, closers, lintel and bond beam blocks as required |  | Note
11/1N | Building in or cutting holes for pipes, handrails, cramps, steel ties sections and the like |  | Note
11/1P | Making good and protecting finished surfaces |  | Note
11/2A | Cleaning down |  | Note
11/2B | Environmental and sustainable requirements detailed in the Tender documents (if any) |  | Note
GENERAL ITEMS
11/2C | Allow for providing brick and mortar samples |  | Item
11/2D | Allow for building sample panels |  | Item
11/2E | Allow for testing |  | Item
11/2F | Allow for giving notice of and providing facilities for inspection |  | Item
11/2G | Allow for compliance with quality assurance requirements |  | Item
11/2H | Allow for data submissions |  | Item
11/2J | Allow for storing and protecting bricks |  | Item
11/2K | Allow for warranties |  | Item
11/2L | Allow for attending on and making good after all other trades, cutting out, forming all chases, grooves and holes building in all pipes, sleeves, anchor, bolts, lugs, fixings etc as required, replacing defective bricks, pointing up all faulty joints, holes and dressing and making good damaged or defective work |  | Item
NOTES AND ASSUMPTIONS
| Used measured REO rate for masonry |  | Note
| Assumed 190mm block wall with a CF rate of 0.12 m3/m2 and 290mm block wall with a CF rate of 0.17 m3/m2 |  | Assumption
BLOCKWORK
Blockwall
External Blockwall
External Blockwall up to 3.0m high
BW1 - 190mm Block Wall - Fair faced, Smooth Pebble; Supplier: Austral Blocks
| Ground Floor (S107-B to S109-B) |  | m2
190mm Block Wall - Fair faced, Smooth Pebble; Supplier: Austral Blocks
| Foundation (S104-B to S106-B) |  | m2
| Ground Floor (S107-B to S109-B) |  | m2
| Extra Over to lay blocks to splay (162.78 degrees; NB: Degrees measured on plan) |  | m
| Extra Over to lay blocks to splay (135.15 degrees; NB: Degrees measured on plan) |  | m
| Extra Over to lay blocks to splay (134.85 degrees; NB: Degrees measured on plan) |  | m
190mm Retaining Block Wall - Fair faced, Smooth Pebble; Supplier: Austral Blocks
| Foundation (S104-B to S106-B) |  | m2
| Extra Over to lay blocks to splay (140 degrees; NB: Degrees measured on plan) |  | m
| Extra Over to lay blocks to splay (107.25 degrees) |  | m
| Extra Over to lay blocks to splay (123 degrees; NB: Degrees measured on plan) |  | m
| Extra Over to lay blocks to splay (106.64 degrees; NB: Degrees measured on plan) |  | m
| Extra Over to lay blocks to splay (163.36 degrees; NB: Degrees measured on plan) |  | m
190mm Stair shaft Block Wall - Fair faced, Smooth Pebble; Supplier: Austral Blocks
| Ground Floor (S107-B to S109-B) |  | m2
290mm Block Wall - Fair faced, Smooth Pebble; Supplier: Austral Blocks
| Foundation (S104-B to S106-B) |  | m2
290mm Retaining Block Wall - Fair faced, Smooth Pebble; Supplier: Austral Blocks
| Foundation (S104-B to S106-B) |  | m2
| Extra Over to lay blocks to splay (135.15 degrees; NB: Degrees measured on plan) |  | m
| Extra Over to lay blocks to splay (134.85 degrees; NB: Degrees measured on plan) |  | m
External Blockwall with total height from 3.0m - 4.0m
190mm Block Wall - Fair faced, Smooth Pebble; Supplier: Austral Blocks
| Level 1 (S201-B) |  | m2
190mm Stair shaft Block Wall - Fair faced, Smooth Pebble; Supplier: Austral Blocks
| Ground Floor (S107-B to S109-B) |  | m2
External Blockwall with total height from 4.0m - 5.0m
190mm Block Wall - Fair faced, Smooth Pebble; Supplier: Austral Blocks
| Ground Floor (S107-B to S109-B) |  | m2
190mm Stair shaft Block Wall - Fair faced, Smooth Pebble; Supplier: Austral Blocks
| Level 1 (S201-B) |  | m2
External Blockwall with total height from 5.0m - 6.0m
190mm Stair shaft Block Wall - Fair faced, Smooth Pebble; Supplier: Austral Blocks
| Level 1 (S201-B) |  | m2
External Blockwall with total height from 7.0m - 8.0m
190mm Stair shaft Block Wall - Fair faced, Smooth Pebble; Supplier: Austral Blocks
| Level 1 (S201-B) |  | m2
Internal Blockwall
Internal Blockwall up to 3.0m high
190mm Block Wall - Fair faced, Smooth Pebble; Supplier: Austral Blocks
| Ground Floor (S107-B to S109-B) |  | m2
190mm Stair shaft Block Wall - Fair faced, Smooth Pebble; Supplier: Austral Blocks
| Foundation (S104-B to S106-B) |  | m2
| Ground Floor (S107-B to S109-B) |  | m2
290mm Lift Pit Block Wall - Fair faced, Smooth Pebble; Supplier: Austral Blocks
| Foundation (S104-B to S106-B) |  | m2
Internal Blockwall with total height from 3.0m - 4.0m
190mm Block Wall - Fair faced, Smooth Pebble; Supplier: Austral Blocks
| Level 1 (S201-B) |  | m2
190mm Stair shaft Block Wall - Fair faced, Smooth Pebble; Supplier: Austral Blocks
| Ground Floor (S107-B to S109-B) |  | m2
190mm Lift Pit Block Wall - Fair faced, Smooth Pebble; Supplier: Austral Blocks
| Ground Floor (S107-B to S109-B) |  | m2
| Level 1 (S201-B) |  | m2
Internal Blockwall with total height from 4.0m - 5.0m
190mm Lift Pit Block Wall - Fair faced, Smooth Pebble; Supplier: Austral Blocks
| Ground Floor (S107-B to S109-B) |  | m2
190mm Block Wall - Fair faced, Smooth Pebble; Supplier: Austral Blocks
| Ground Floor (S107-B to S109-B) |  | m2
Internal Blockwall with total height from 5.0m - 6.0m
190mm Stair shaft Block Wall - Fair faced, Smooth Pebble; Supplier: Austral Blocks
| Level 1 (S201-B) |  | m2
Internal Blockwall with total height from 6.0m - 7.0m
190mm Stair shaft Block Wall - Fair faced, Smooth Pebble; Supplier: Austral Blocks
| Level 1 (S201-B) |  | m2
Internal Blockwall with total height from 7.0m - 8.0m
190mm Stair shaft Block Wall - Fair faced, Smooth Pebble; Supplier: Austral Blocks
| Level 1 (S201-B) |  | m2
Corefilling
Corefilling to External Blockwall
Corefilling to External Blockwall up to 3.0m high
Corefilling to BW1 - 190mm Block Wall; 32MPa, 230 slump ±30mm, 10mm max aggregate size; Assumed CF Rate: 0.12m3/m2
| Ground Floor (S107-B to S109-B) |  | m3
Corefilling to 190mm Block Wall; 32MPa, 230 slump ±30mm, 10mm max aggregate size; Assumed CF Rate: 0.12m3/m2
| Foundation (S104-B to S106-B) |  | m3
| Ground Floor (S107-B to S109-B) |  | m3
Corefilling to 190mm Retaining Block Wall; 32MPa, 230 slump ±30mm, 10mm max aggregate size; Assumed CF Rate: 0.12m3/m2
| Foundation (S104-B to S106-B) |  | m3
Corefilling to 190mm Stair shaft Block Wall; 32MPa, 230 slump ±30mm, 10mm max aggregate size; Assumed CF Rate: 0.12m3/m2
| Ground Floor (S107-B to S109-B) |  | m3
Corefilling to 290mm Block Wall; 32MPa, 230 slump ±30mm, 10mm max aggregate size; Assumed CF Rate: 0.17m3/m2
| Foundation (S104-B to S106-B) |  | m3
Corefilling to 290mm Retaining Block Wall; 32MPa, 230 slump ±30mm, 10mm max aggregate size; Assumed CF Rate: 0.17m3/m2
| Foundation (S104-B to S106-B) |  | m3
Corefilling to External Blockwall with total height from 3.0m - 4.0m
Corefilling to 190mm Block Wall; 32MPa, 230 slump ±30mm, 10mm max aggregate size; Assumed CF Rate: 0.12m3/m2
| Level 1 (S201-B) |  | m3
Corefilling to 190mm Stair shaft Block Wall; 32MPa, 230 slump ±30mm, 10mm max aggregate size; Assumed CF Rate: 0.12m3/m2
| Ground Floor (S107-B to S109-B) |  | m3
Corefilling to External Blockwall with total height from 4.0m - 5.0m
Corefilling to 190mm Block Wall; 32MPa, 230 slump ±30mm, 10mm max aggregate size; Assumed CF Rate: 0.12m3/m2
| Ground Floor (S107-B to S109-B) |  | m3
Corefilling to 190mm Stair shaft Block Wall; 32MPa, 230 slump ±30mm, 10mm max aggregate size; Assumed CF Rate: 0.12m3/m2
| Level 1 (S201-B) |  | m3
Corefilling to External Blockwall with total height from 5.0m - 6.0m
Corefilling to 190mm Stair shaft Block Wall; 32MPa, 230 slump ±30mm, 10mm max aggregate size; Assumed CF Rate: 0.12m3/m2
| Level 1 (S201-B) |  | m3
Corefilling to External Blockwall with total height from 7.0m - 8.0m
Corefilling to 190mm Stair shaft Block Wall; 32MPa, 230 slump ±30mm, 10mm max aggregate size; Assumed CF Rate: 0.12m3/m2
| Level 1 (S201-B) |  | m3
Corefilling to Internal Blockwall
Corefilling to Internal Blockwall up to 3.0m high
Corefilling to 190mm Block Wall; 32MPa, 230 slump ±30mm, 10mm max aggregate size; Assumed CF Rate: 0.12m3/m2
| Ground Floor (S107-B to S109-B) |  | m3
Corefilling to 190mm Stair shaft Block Wall; 32MPa, 230 slump ±30mm, 10mm max aggregate size; Assumed CF Rate: 0.12m3/m2
| Foundation (S104-B to S106-B) |  | m3
| Ground Floor (S107-B to S109-B) |  | m3
Corefilling to 290mm Lift Pit Block Wall; 32MPa, 230 slump ±30mm, 10mm max aggregate size; Assumed CF Rate: 0.17m3/m2
| Foundation (S104-B to S106-B) |  | m3
Corefilling to Internal Blockwall with total height from 3.0m - 4.0m
Corefilling to 190mm Block Wall; 32MPa, 230 slump ±30mm, 10mm max aggregate size; Assumed CF Rate: 0.12m3/m2
| Level 1 (S201-B) |  | m3
Corefilling to 190mm Stair shaft Block Wall; 32MPa, 230 slump ±30mm, 10mm max aggregate size; Assumed CF Rate: 0.12m3/m2
| Ground Floor (S107-B to S109-B) |  | m3
Corefilling to 190mm Lift Pit Block Wall; 32MPa, 230 slump ±30mm, 10mm max aggregate size; Assumed CF Rate: 0.12m3/m2
| Ground Floor (S107-B to S109-B) |  | m3
| Level 1 (S201-B) |  | m3
Corefilling to Internal Blockwall with total height from 4.0m - 5.0m
Corefilling to 190mm Lift Pit Block Wall; 32MPa, 230 slump ±30mm, 10mm max aggregate size; Assumed CF Rate: 0.12m3/m2
| Ground Floor (S107-B to S109-B) |  | m3
Corefilling to 190mm Block Wall; 32MPa, 230 slump ±30mm, 10mm max aggregate size; Assumed CF Rate: 0.12m3/m2
| Ground Floor (S107-B to S109-B) |  | m3
Corefilling to Internal Blockwall with total height from 5.0m - 6.0m
Corefilling to 190mm Stair shaft Block Wall; 32MPa, 230 slump ±30mm, 10mm max aggregate size; Assumed CF Rate: 0.12m3/m2
| Level 1 (S201-B) |  | m3
Corefilling to Internal Blockwall with total height from 6.0m - 7.0m
Corefilling to 190mm Stair shaft Block Wall; 32MPa, 230 slump ±30mm, 10mm max aggregate size; Assumed CF Rate: 0.12m3/m2
| Level 1 (S201-B) |  | m3
Corefilling to Internal Blockwall with total height from 7.0m - 8.0m
Corefilling to 190mm Stair shaft Block Wall; 32MPa, 230 slump ±30mm, 10mm max aggregate size; Assumed CF Rate: 0.12m3/m2
| Level 1 (S201-B) |  | m3
Accessories to Blockwall
Bond beam
BB1 - 200mm deep bond beam to doors
| Ground Floor (S107-B to S109-B) |  | m
| Level 1 (S201-B) |  | m
BB1 - 200mm deep bond beam to windows
| Ground Floor (S107-B to S109-B) |  | m
| Level 1 (S201-B) |  | m
Reinforcement
Bar reinforcement to External Blockwall
Bar reinforcement to External Blockwall up to 3.0m high
Bar reinforcement to BW1 - 190mm Block Wall
| Ground Floor (S107-B to S109-B) |  | t
Bar reinforcement to 190mm Block Wall; Measured reo rate: 16kg/m2
| Foundation (S104-B to S106-B) |  | t
| Ground Floor (S107-B to S109-B) |  | t
Bar reinforcement to 190mm Retaining Block Wall
| Foundation (S104-B to S106-B) |  | t
Bar reinforcement to 190mm Stair shaft Block Wall; Measured reo rate: 16kg/m2
| Ground Floor (S107-B to S109-B) |  | t
Bar reinforcement to 290mm Block Wall
| Foundation (S104-B to S106-B) |  | t
Bar reinforcement to 290mm Retaining Block Wall
| Foundation (S104-B to S106-B) |  | t
Bar reinforcement to External Blockwall with total height from 3.0m - 4.0m
Bar reinforcement to 190mm Block Wall; Measured reo rate: 15kg/m2
| Level 1 (S201-B) |  | t
Bar reinforcement to 190mm Stair shaft Block Wall; Measured reo rate: 16kg/m2
| Ground Floor (S107-B to S109-B) |  | t
Bar reinforcement to External Blockwall with total height from 4.0m - 5.0m
Bar reinforcement to 190mm Block Wall; Measured reo rate: 16kg/m2
| Ground Floor (S107-B to S109-B) |  | t
Bar reinforcement to 190mm Stair shaft Block Wall; Measured reo rate: 15kg/m2
| Level 1 (S201-B) |  | t
Bar reinforcement to External Blockwall with total height from 5.0m - 6.0m
Bar reinforcement to 190mm Stair shaft Block Wall; Measured reo rate: 15kg/m2
| Level 1 (S201-B) |  | t
Bar reinforcement to External Blockwall with total height from 7.0m - 8.0m
Bar reinforcement to 190mm Stair shaft Block Wall; Measured reo rate: 15kg/m2
| Level 1 (S201-B) |  | t
Bar reinforcement to Internal Blockwall
Bar reinforcement to Internal Blockwall up to 3.0m high
Bar reinforcement to 190mm Block Wall; Measured reo rate: 18kg/m2
| Ground Floor (S107-B to S109-B) |  | t
Bar reinforcement to 190mm Stair shaft Block Wall; Measured reo rate: 16kg/m2
| Foundation (S104-B to S106-B) |  | t
| Ground Floor (S107-B to S109-B) |  | t
Bar reinforcement to 290mm Lift Pit Block Wall
| Foundation (S104-B to S106-B) |  | t
Bar reinforcement to Internal Blockwall with total height from 3.0m - 4.0m
Bar reinforcement to 190mm Block Wall; Measured reo rate: 15kg/m2
| Level 1 (S201-B) |  | t
Bar reinforcement to 190mm Stair shaft Block Wall; Measured reo rate: 16kg/m2
| Ground Floor (S107-B to S109-B) |  | t
Bar reinforcement to 190mm Lift Pit Block Wall
| Ground Floor (S107-B to S109-B) |  | t
| Level 1 (S201-B) |  | t
Bar reinforcement to Internal Blockwall with total height from 4.0m - 5.0m
Bar reinforcement to 190mm Lift Pit Block Wall
| Ground Floor (S107-B to S109-B) |  | t
Bar reinforcement to 190mm Block Wall; Measured reo rate: 16kg/m2
| Ground Floor (S107-B to S109-B) |  | t
Bar reinforcement to Internal Blockwall with total height from 5.0m - 6.0m
Bar reinforcement to 190mm Stair shaft Block Wall; Measured reo rate: 15kg/m2
| Level 1 (S201-B) |  | t
Bar reinforcement to Internal Blockwall with total height from 6.0m - 7.0m
Bar reinforcement to 190mm Stair shaft Block Wall; Measured reo rate: 15kg/m2
| Level 1 (S201-B) |  | t
Bar reinforcement to Internal Blockwall with total height from 7.0m - 8.0m
Bar reinforcement to 190mm Stair shaft Block Wall; Measured reo rate: 15kg/m2
| Level 1 (S201-B) |  | t
Bar reinforcement to Bond beam
Bar reinforcement to BB1 - 200mm deep bond beam to doors
| Ground Floor (S107-B to S109-B) |  | t
| Level 1 (S201-B) |  | t
Bar reinforcement to BB1 - 200mm deep bond beam to windows
| Ground Floor (S107-B to S109-B) |  | t
| Level 1 (S201-B) |  | t
Sundries
| Starter bars drill and epoxy grout 150mm deep min embedment into existing slab (NB: Refer to drawing S110-B) |  | m
| VCJ - 10mm ableflex Vertical construction joint |  | m
| M.E.T. 3-2 galvanised sliding vertical expansion joint ties at 600mm centres |  | m
| Compacted granular backfill, measured as wall area (NB: Refer to drawing S111-B) |  | m2
| 100mm diameter AGI drain in blue metal fill connected to stormwater system |  | m
RENDER TO INTERNAL WALLS
6mm Cement render for tile finish
| Ground Level (A.200.A) |  | m2
6mm Cemnet render scratch for tile finish
| Ground Level (A.702.A) |  | m2
Metalworks
GENERALLY
21/1A | Tenderers are referred to the Specification for the full particulars of workmanship and materials, and the quantities herein provided shall be read in conjunction with the drawings |  | Note
21/1B | This Builders Bill of Quantities has not been measured in accordance with the Australian Standard Method of Measurement of Building Works, 5th Edition |  | Note
REFERENCES
| Refer to following sections of Auburn Basketball Centre "Architectural Specification" Revision A dated 21 January 2025 by Facility Design Group Architecture & Construction: 0457 - External Screen, 0552 - Metalwork - Fabricated |  | Note
| Refer to Auburn Basketball "FFE Schedule" dated 10 January 2025 by Facility Design Group Architecture & Construction |  | Note
| Refer to following architectural drawing series: A.100 for "Floor Plan", A.400 for "Typical Sections", A.500 for "Elevations", A.600 for "Wall Details", A.700 for "Room and Stair Details", , A.800 for "Finishes Schedule", A.1000 for "Doors and Window Schedule" |  | Note
| Refer to following civil drawing number: C104-B for "Stormwater Drainage Plan", C107-B for "Stormwater Details" |  | Note
PRICES
Prices shall include for:
21/1C | All shop fabrication work including cutting, notching, milling, machining, drilling, slotted holes, bolting, riveting, welding, grinding and incidental labours |  | Note
21/1D | Marking, delivery, unloading, hoisting, erecting and fixing |  | Note
21/1E | Cutting to dead lengths and machining ends and bearings |  | Note
21/1F | Touching up surface treatment where damaged |  | Note
21/1G | Bolts including nuts and washers |  | Note
21/1H | Environmental and sustainable requirements detailed in the Tender documents (if any) |  | Note
GENERAL ITEMS
21/1J | Allow for preparation of shop drawings |  | Item
21/1K | Allow for providing samples of materials or finishes as required |  | Item
21/1L | Allow for tests |  | Item
21/1M | Allow for covering and protecting surfaces from weather and building operations |  | Item
21/2A | Allow for giving notice of and providing facilities for inspection |  | Item
21/2B | Allow for warranties |  | Item
BALUSTRADES AND HANDRAILS
F.HRS.01 - 50mm diameter round wall mounted handrail in marine grade stainless steel 316 grade
| Ground Floor (A.100-A) |  | m
F.HRS-03 - 1000mm high marine grade stainless steel 316 grade exterior handrails composed of 75x12mm top rail and 50x12mm bottom rail vertical balusters at 125mm maximum centres
| Ground Floor (A.100-A) |  | m
F.HRD.01 - 1000mm high marine grade stainless steel 316 grade ramp grabrail composed of 50mm diameter top rail, 40mm diameter balusters with 50mm clear 12mm diameter spigot connection on top, and 85x12mm continuous kerb rail at base parallel to ramp surface
| Ground Floor (A.100-A) |  | m
F.HRD.02 - 1000mm high marine grade stainless steel 316 grade flatbar stair handrail composed of 50mm diameter top rail, 40mm diameter balusters with 50mm clear 12mm diameter spigot connection on top
| Ground Floor (A.100-A) |  | m
F.HRD.04 - 1210mm high marine grade stainless steel 316 grade balustrade (NB: Height measured in plans)
| Level 1 (A.101-A) |  | m
1000mm high pipe rail handrail compose of 50mm diameter round wall with 25mm balusters and 25mm horizontal rails at 125mm centres max in powder coated finish
| Ground Floor (A.100-A) |  | m
50mm diameter round wall mounted handrail in powder coated finish
| Ground Floor (A.100-A) |  | m
1000mm high pipe rail handrail at Stair 3 (NB: No details provided)
| Ground Floor (A.100-A) |  | m
GATE
G.01 - 2000 x 2000mm high black pipe rail and PVC coated chainwire gate including fixings, hardwares and painting
| Ground Floor (A.100-A) |  | No
D.43 - 1120 x 2380mm high powdercoated aluminium door frame, framed fixed louvre door leaf with kickplate
| Level 1 (A.101-A) |  | No
FENCING
2065mm high palisade fencing in powder coated finish (NB: Height measured on plan, No details provided)
| Ground Floor (A.100-A) |  | m
2000mm high palisade fencing in powder coated finish (NB: Height measured on plan, No details provided)
| Ground Floor (A.100-A) |  | m
SCREENS
AL.LVR-02 - 1800mm high powdercoated aluminium screen to plant deck (NB: Measured as wall area)
| Level 1 (A.101-A) |  | m2
AWNING
F.AWN-02 - 700mm wide fabricated steel awning with 100x50mm SHS perimeter frame and clad with Mini Orb roof sheet in monument colour
| Ground Floor (A.100-A) |  | m
STAIR NOSING
I.CPT-01 - Step Edging; DTAC Pemko Urban Edging; T5 Extruded Aluminium, Continuous Bar of Silicon Carbide Infill
Ground Floor (A.100_A)
| I.CPT-01 |  | m
Level 1 (A.101_A)
| I.CPT-01 |  | m
TACTILE INDICATOR
F.TGS-01 - Tactile Ground Surface Indicator; Finish: 316 Marine Grade Stainless; Supplier: DTAC; Code: DT0200,DT0200W,DT0200Y
1800x600mm wide F.TGS-01
| Ground Floor (A.100_A) |  | m
1050x600mm wide F.TGS-01
| Ground Floor (A.100_A) |  | m
1500x600mm wide F.TGS-01
| Ground Floor (A.100_A) |  | m
1300x600mm wide F.TGS-01
| Ground Floor (A.100_A) |  | m
2300x600mm wide F.TGS-01
| Ground Floor (A.100_A) |  | m
2000x600mm wide F.TGS-01
| Level 1 (A.101_A) |  | m
OTHERS
200mm wide galvanised Heelguard steel grate Class D
| Ground Floor (A.100-A) |  | m
Roofing
GENERALLY
13/1A | Tenderers are referred to the Specification for the full particulars of workmanship and materials, and the quantities herein provided shall be read in conjunction with the drawings |  | Note
13/1B | This Builders Bill of Quantities has not been measured in accordance with the Australian Standard Method of Measurement of Building Works, 5th Edition |  | Note
REFERENCES
| Refer to following sections of Auburn Basketball Centre "Architectural Specification" Revision A dated 21 January 2025 by Facility Design Group Architecture & Construction: 0421 - Roofing, 0193 - Roof access safety system |  | Note
| Refer to following architectural drawing series: A.100 for "Floor Plan", A.400 for "Typical Sections", A.500 for "Elevations", A.600 for "Wall Details" |  | Note
PRICES
Prices shall include for:
13/1C | Laps, square or raking cutting and waste |  | Note
13/1D | Turning-up and turning-down roof sheets |  | Note
13/1E | Nails, screws, clips, rivets, straps and the like |  | Note
13/1F | Provision for thermal movement |  | Note
13/1G | Isolation of dissimilar materials |  | Note
13/1H | Fixing of wall cladding in vertical or horizontal direction as required |  | Note
13/1J | Environmental and sustainable requirements detailed in the Tender documents (if any) |  | Note
GENERAL ITEMS
13/1K | Allow for giving notice and providing facilities for inspections |  | Item
13/1L | Allow for providing samples and prototypes |  | Item
13/1M | Allow for tests |  | Item
13/1N | Allow for contractors submissions |  | Item
13/1P | Allow for providing warranties |  | Item
13/2A | Allow for providing maintenance manuals |  | Item
13/2B | Allow for protecting the roofing system from damage throughout the work and cleaning off on completion |  | Item
13/2C | Allow for ensuring that the roof structure is satisfactory before fixing roof sheeting |  | Item
NOTES AND ASSUMPTIONS
| Siphonic stomwater were excluded in this BOQ, Assumed it to be included in the Hydraulic services |  | Note
COMPOSITE PANEL ROOFING
| S.ARC.01 - 150 Series Arcpanel Ecotek Composite Panel Roof with Dover white 0.42BMT Colorbond Trimdek profile on the outside, EPS- FR Insulation Core and Monument 0.42 BMT Corrugated profile on the inside |  | m2
| S.ARC.02 - Vaulted Roof 250 Series Arcpanel Ecotek Composite Panel Roof with Dover white 0.42BMT Colorbond Trimdek profile on the outside, EPS- FR Insulation Core and Monument 0.42 BMT Corrugated profile on the inside |  | m2
| S.ARC.02 - 200 Series Arcpanel Ecotek Composite Panel Roof with Dover white 0.42BMT Colorbond Trimdek profile on the outside, EPS- FR Insulation Core and Monument 0.42 BMT Corrugated profile on the inside |  | m2
SHEET METAL ROOFING
| 29mm Colorbond Trimdek Roof - 0.42BMT Lysaght Trimdek sheet metal roof in Dover white colour |  | m2
| 29mm Colorbond Trimdek Roof on 50mm top hat - 0.42BMT Lysaght Trimdek sheet metal roof in Dover white colour |  | m2
| 29mm Colorbond Horizontal Trimdek Skirt - 0.42BMT Lysaght Trimdek sheet metal roof in Dover white colour |  | m2
| 29mm Colorbond Horizontal Trimdek Skirt on 35mm top hat - 0.42BMT Lysaght Trimdek sheet metal roof in Dover white colour |  | m2
| Extra over for Curve cutting of Trimdek Panel |  | m
INSULATION
| Vapour Permeable membrane |  | m2
| Roof Insulation (NB: Assumed, No details provided) |  | m2
SUPPORT MESH
| Welded Safety Mesh - to ANZS Standards |  | m2
FLASHING AND CAPPINGS
0.55BMT Dover white Colorbond Capping and Flashing
Flashing
| Roof to Wall Flashing |  | m
Capping
| Edge Capping |  | m
| Drip groove and end capping (NB: Refer Detail 1 & 2 of A.600 RevA) |  | m
| Curved Flashing and Capping to Vaulted Roof and Colorbond Horizontal Trimdeck Skirt |  | m
| Colorbond Trimdek Ridge Capping |  | m
| Valley Capping |  | m
Fascia
| Proprietary Arcpanel Fascia (NB: Refer Detail 1 of A.600 RevA) |  | m
GUTTERS AND DOWNPIPES
| 801x236mm high 0.55BMT Concealed Gutter including colorbond capping, flashing and gutter support (NB: Refer Detail 1 & 2 of A.600 RevA) |  | m
| 200x200mm high 0.55BMT Concealed gutter including flashing and overflow(NB: Refer Detail 2 of A.600 RevA) |  | m
| 500x280mm high 0.55BMT Concealed Gutter including colorbond capping, flashing and gutter support (NB: Refer Detail 1 of A.601 RevA) |  | m
| 300x165mm high 0.55BMT Concealed Gutter including colorbond capping, overflashing and gutter support |  | m
| Colorbond half Round 200 Eaves Gutter |  | m
| Colorbond half Round 250 Eaves Gutter |  | m
| Colorbond half round eaves gutter to bus shelter |  | m
| 150mm dia. Colorbond downpipe |  | m
| 100mm dia. Colorbond downpipe |  | m
| Downpipe Spreader |  | no
ROOF ACCESS SAFETY SYSTEM
| Roof Access Safety System |  | Item
Cladding & Louvres
GENERALLY
23/1A | Tenderers are referred to the Specification for the full particulars of workmanship and materials and the quantities herein provided shall be read in conjunction with the drawings |  | Note
23/1B | This Builders Bill of Quantities has not been measured in accordance with the Australian Standard Method of Measurement of Building Works, 5th Edition |  | Note
REFERENCES
| Refer to following sections of Auburn Basketball Centre "Architectural Specification" Revision A dated 21 January 2025 by Facility Design Group Architecture & Construction: 0431b - Cladding - combined, 0471 - Thermal Insulation and Pliable Membrane |  | Note
| Refer to following architectural drawing series: A.100 for "Floor Plan", A.500 for "Elevations", A.600 for "Wall Details" |  | Note
PRICES
Prices shall include for:
23/1C | Laps, square or raking cutting and waste |  | Note
23/1D | Fixing in position with all necessary templates, blocking, nails, screws, plugs etc |  | Note
23/1E | Cutting and making good around pipes and the like |  | Note
23/1F | Environmental and sustainable requirements detailed in the specification |  | Note
Wall framing
16/1D | All shop fabrication work including cutting, notching, milling, machining, drilling, slotted holes, bolting, riveting, welding, grinding and incidental labours |  | Note
16/1E | Marking, delivery, unloading, hoisting, erecting and fixing |  | Note
16/1F | Cutting to dead lengths, notching and machining ends and bearings |  | Note
16/1G | Touching up surface treatment where required |  | Note
16/1H | Bolts and nuts and any type of washer that may be required |  | Note
Linings
16/1J | Notching and fitting around projections, pipes, light fittings, hatches and the like and including cleats, packers, wedges and similar items |  | Note
16/1K | Nails and screws |  | Note
16/2A | Internal and external angles |  | Note
16/2B | Edges set and finished flush with solid plastering in the same plane |  | Note
16/2C | Casing beads |  | Note
16/2D | Cutting and making good around pipes and the like |  | Note
Insulation
16/2E | Laps, square cutting and waste |  | Note
16/2F | Nails, screws, clips, rivets, straps and the like |  | Note
16/2G | Temporary screeds, rules and grounds |  | Note
GENERAL ITEMS
23/1G | Allow for giving notice of and providing facilities for inspection |  | Item
23/1H | Allow for co-operating with, attending on and making good after all other trades as necessary |  | Item
23/1J | Allow for covering and protecting surfaces from weather and building operations |  | Item
23/1K | Allow for cleaning on completion |  | Item
23/1L | Allow for compliance with quality assurance requirements |  | Item
23/1M | Allow for data submissions |  | Item
23/1N | Allow for warranties |  | Item
23/1P | Allow for contractor's submissions |  | Item
16/2H | Allow for shop drawings if required |  | Item
16/2J | Allow for samples |  | Item
16/2K | Allow for testing |  | Item
16/2N | Allow for attending on and making good after all other trades, cutting out and making good defective work and for cleaning on completion |  | Item
16/2P | Allow for protecting finished surfaces |  | Item
16/2S | Allow for maintenance manual |  | Item
CLADDING TO EXTERNAL WALLS
9mm Thick Cemintel Barestone Expresswall Cladding with 28mm Furring Channel
| Level 1 (A.101_A) |  | m2
9mm Thick Cemintel Barestone Expresswall Cladding with 35mm Furring Channel
| Ground Level (A.100_A) |  | m2
| Level 1 (A.101_A) |  | m2
9mm Thick Cemintel Barestone Expresswall Cladding with 45mm Furring Channel
| Ground Level (A.100_A) |  | m2
| Level 1 (A.101_A) |  | m2
LOUVRES
AL.LVR-01 - 1500 x 520mm high aluminium framed fixed louvre window. Louvreclad cascade series in powdercoat duratec Zeus white finish
| Level 1 (A.101-A) |  | no
W.10 - 500 x 300mm high Louvreclad Cascade Series; Powdercoated AI. 100mm high performance fixed extruded mullion louvre
| Ground Floor (A.100-A) |  | no
W.31 - 900 x 1000mm high Louvreclad Cascade Series; Powdercoated AI. 100mm high performance fixed extruded mullion louvre
| Level 1 (A.101-A) |  | no
2200 x 1200mm high aluminium framed fixed louvre window. Louvreclad cascade series to existing window opening, powdercoat duratec Zeus white finish
| Level 1 (A.101-A) |  | no
5733 x 2010mm high Luxacon 84R facade system by Hunter Douglas architectural products including join profiles, stringers and traffic white coating
| Level 1 (A.101-A) |  | no
6000 x 2010mm high Luxacon 84R facade system by Hunter Douglas architectural products including join profiles, stringers and traffic white coating
| Level 1 (A.101-A) |  | no
7600 x 2010mm high Luxacon 84R facade system by Hunter Douglas architectural products including join profiles, stringers and traffic white coating
| Level 1 (A.101-A) |  | no
Glazing, Windows & Glazed Doors
REFERENCES
| Refer to following sections of Auburn Basketball Centre "Architectural Specification" Revision A dated 21 January 2025 by Facility Design Group Architecture & Construction: 0451b - Windows, Doors, Glazed Doors and Automatic Sliding Doors, 0461 - Glazing, 0574 - Windows coverings |  | Note
| Refer to following architectural drawing series: A.1000 to A.1001 for "Door and Window Schedule Numbering", and A.1004 for "Window Schedule" |  | Note
GENERALLY
22/1A | Tenderers are referred to the Specification for the full particulars of workmanship and materials, and the quantities herein provided shall be read in conjunction with the drawings |  | Note
22/1B | This Builders Bill of Quantities has not been measured in accordance with the Australian Standard Method of Measurement of Building Works, 5th Edition |  | Note
PRICES
Prices shall include for:
22/1C | All shop fabrication work |  | Note
22/1D | Marking, delivery, unloading, hoisting, erecting and fixing |  | Note
22/1E | Frames, mullions, transoms, glazing bars, beads and trims |  | Note
22/1F | Cover plates within and between window units |  | Note
22/1G | Window and door hardware |  | Note
22/1H | Chain winders if required |  | Note
22/1J | Caulking and pointing |  | Note
22/1K | Flashings and weather bars |  | Note
22/1L | Glass and glazing |  | Note
22/1M | Sub-sills and sub-heads |  | Note
22/1N | Packers |  | Note
22/1P | Touching up surface treatment where damaged |  | Note
22/1Q | Environmental and sustainable requirements detailed in the Tender documents (if any) |  | Note
GENERAL ITEMS
22/2A | Allow for shop drawings as required |  | Item
22/2B | Allow for providing samples of materials or finishes as required |  | Item
22/2C | Allow for testing |  | Item
22/2D | Allow for giving notice of and providing facilities for inspection |  | Item
22/2E | Allow for providing shop drawings |  | Item
22/2F | Allow for protecting finished surfaces |  | Item
22/2G | Allow for covering and protecting surfaces from weather and building operations |  | Item
22/2H | Allow for contractor's submissions |  | Item
22/2J | Allow for warranties |  | Item
EXTERNAL WINDOWS AND GLAZED DOORS
Ground Floor (A.200A-201A)
Glazed Doors
| 2340x920mm wide single leaf swing glazed door with aluminium frame in powdercoated finish (Area of 1 door panel = 2.15m2) |  | no
| 2340x920mm wide single leaf swing glazed door with aluminium frame in powdercoated finish(Area of 1 door panel = 2.15m2) |  | no
Automatic Doors
| 2700x3600mm wide double leaf sliding automatic glazed door with aluminium frame in powdercoated finish(Area of 1 door panel = 9.72m2) |  | no
Curtain Wall
| 2250x3010mm wide curtain wall with aluminium frame in powdercoated finish; Glass Type: 10.38mm low-e glass; Decals: full height frosted glazing film; SHGC Value: 0.8; U-Value: 6.7 (Area of 1 = 0.9m2) |  | no
| 2250x2210mm wide curtain wall with aluminium frame in powdercoated finish; Glass Type: 10.38mm low-e glass/double glazed suite; Decals: frosted glazing film to 1m; Acoustic Rating: Rw31; SHGC Value: 0.8; U-Value: 6.7 (Area of 1 = 4.97m2) |  | no
| 2250x3010mm wide curtain wall with aluminium frame in powdercoated finish; Glass Type: 10.38mm low-e glass; SHGC Value: 0.8; U-Value: 6.7 (Area of 1 = 6.77m2) |  | no
| 2250x3010mm wide curtain wall with aluminium frame in powdercoated finish; Glass Type: 10.38mm low-e glass; Decals: full height frosted glazing film; SHGC Value: 0.8; U-Value: 6.7 (Area of 1 = 6.77m2) |  | no
| 2250x5810mm wide curtain wall with aluminium frame in powdercoated finish; Glass Type: 10.38mm low-e glass; SHGC Value: 0.8; U-Value: 6.7 (Area of 1 = 13.07m2) |  | no
| 2250x4810mm wide curtain wall with aluminium frame in powdercoated finish; Glass Type: 10.38mm low-e glass; SHGC Value: 0.8; U-Value: 6.7 (Area of 1 = 7.28m2) |  | no
| 2250x4500mm wide curtain wall with aluminium frame in powdercoated finish; Glass Type: 10.38mm low-e glass; SHGC Value: 0.8; U-Value: 6.7 (Area of 1 = 10.13m2) |  | no
Sliding Glazed window
| 600x2400mm wide sliding glazed window with aluminium frame in powdercoated finish (Area of 1 window panel = 1.44m2) |  | no
Louvre
| 300x500mm wide louvre with aluminium frame in powdercoated finish |  | no
| 520x1500mm wide louvre with aluminium frame in powdercoated finish |  | no
Level 1 (A.202A)
Louvre
| 2200x1200mm wide louvre with aluminium frame in powdercoated finish |  | no
| 1000x900mm wide louvre with aluminium frame in powdercoated finish |  | no
| 2200x1200mm wide louvre with aluminium frame in powdercoated finish (Area of 1 = 0m2) |  | no
| 2200x1200mm wide louvre with aluminium frame in powdercoated finish; Glass Type: double glazed suite; Decals: frosted glazing film to 1m; Acoustic Rating: Rw31 |  | no
Curtain Wall
| 2250x4500mm wide curtain wall with aluminium frame in powdercoated finish; Glass Type: 10.38mm low-e glass; SHGC Value: 0.8; U-Value: 6.7 (Area of 1 = 10.13m2) |  | no
| 2250x3010mm wide curtain wall with aluminium frame in powdercoated finish; Glass Type: 10.38mm low-e glass; SHGC Value: 0.8; U-Value: 6.7 (Area of 1 = 6.77m2) |  | no
| 2250x2210mm wide curtain wall with aluminium frame in powdercoated finish; Glass Type: 10.38mm low-e glass; SHGC Value: 0.8; U-Value: 6.7 (Area of 1 = 4.97m2) |  | no
| 1200x2781mm wide curtain wall with aluminium frame in powdercoated finish; Glass Type: 10.38mm low-e glass; SHGC Value: 0.8; U-Value: 6.7 (Area of 1 = 3.34m2) |  | no
| 2250x4810mm wide curtain wall with aluminium frame in powdercoated finish; Glass Type: 10.38mm low-e glass; SHGC Value: 0.8; U-Value: 6.7 (Area of 1 = 10.82m2) |  | no
Circular window
| 2400x4753mm wide circular window with aluminium frame in powdercoated finish (Area of 1 window panel = 11.41m2) W.03 |  | no
INTERNAL WINDOWS AND GLAZED DOORS
Ground Floor (A.200A-201A)
Curtain Wall
| 2100x3000mm wide curtain wall with aluminium frame in powdercoated finish; Glass Type: 10.38mm low-e glass; Decals: frosted glazing film to 1m; Acoustic Rating: Rw31; SHGC Value: 0.8; U-Value: 6.7 (Area of 1 = 6.3m2) |  | no
| 2100x3000mm wide curtain wall with aluminium frame in powdercoated finish; Glass Type: 10.38mm low-e glass; Decals: full height frosted glazing film; SHGC Value: 0.8; U-Value: 6.7 (Area of 1 = 6.3m2) |  | no
Automatic Doors
| 2700x3600mm wide double leaf sliding automatic glazed door with aluminium frame in powdercoated finish(Area of 1 door panel = 9.72m2) |  | no
Level 1 (A.202A)
Fixed Glazed Window
| 1400x5200mm wide bi-fold fixed glazed window with aluminium frame in powdercoated finish (Area of 1 window panel = 1.44m2) |  | no
Curtain Wall
| 2250x4500mm wide curtain wall with aluminium frame in powdercoated finish; Glass Type: 10.38mm low-e glass; SHGC Value: 0.8; U-Value: 6.7 (Area of 1 = 10.13m2) |  | no
| 2250x3010mm wide curtain wall with aluminium frame in powdercoated finish; Glass Type: 10.38mm low-e glass; SHGC Value: 0.8; U-Value: 6.7 (Area of 1 = 6.77m2) |  | no
| 2300x3000mm wide curtain wall with aluminium frame in powdercoated finish; Glass Type: 10.38mm low-e glass; SHGC Value: 0.8; U-Value: 6.7 (Area of 1 = 6.9m2) |  | no
| 2300x4500mm wide curtain wall with aluminium frame in powdercoated finish; Glass Type: 10.38mm low-e glass; SHGC Value: 0.8; U-Value: 6.7 (Area of 1 = 10.35m2) |  | no
| 850x5200mm wide curtain wall with aluminium frame in powdercoated finish; Glass Type: 10.38mm low-e glass; SHGC Value: 0.8; U-Value: 6.7 (Area of 1 = 4.42m2) |  | no
| 2400x4500mm wide curtain wall with aluminium frame in powdercoated finish; Glass Type: 10.38mm low-e glass; SHGC Value: 0.8; U-Value: 6.7 (Area of 1 = 10.8m2) |  | no
| 2250x1500mm wide curtain wall with aluminium frame in powdercoated finish; Glass Type: 10.38mm low-e glass; SHGC Value: 0.8; U-Value: 6.7 (Area of 1 = 3.38m2) |  | no
| 2400x2200mm wide curtain wall with aluminium frame in powdercoated finish; Glass Type: 10.38mm low-e glass; SHGC Value: 0.8; U-Value: 6.7 (Area of 1 = 5.28m2) |  | no
| 2400x5000mm wide curtain wall with aluminium frame in powdercoated finish; Glass Type: 10.38mm low-e glass/double glazed suite;Decals: frosted glazing film to 1m; Acoustic Rating: Rw31; SHGC Value: 0.8; U-Value: 6.7 (Area of 1 = 12m2) |  | no
| 2400x5000mm wide curtain wall with aluminium frame in powdercoated finish; Glass Type: 10.38mm low-e glass; SHGC Value: 0.8; U-Value: 6.7 (Area of 1 = 12m2) |  | no
| 2400x1157mm wide curtain wall with aluminium frame in powdercoated finish; Glass Type: 10.38mm low-e glass; SHGC Value: 0.8; U-Value: 6.7 (Area of 1 = 2.78m2) |  | no
| 2400x1500mm wide curtain wall with aluminium frame in powdercoated finish; Glass Type: 10.38mm low-e glass; SHGC Value: 0.8; U-Value: 6.7 (Area of 1 = 3.6m2) |  | no
| 2400x3010mm wide curtain wall with aluminium frame in powdercoated finish; Glass Type: 10.38mm low-e glass; SHGC Value: 0.8; U-Value: 6.7 (Area of 1 = 7.22m2) |  | no
| 1400x5200mm wide curtain wall with aluminium frame in powdercoated finish; Glass Type: 10.38mm low-e glass; SHGC Value: 0.8; U-Value: 6.7 (Area of 1 = 7.28m2) |  | no
Glazed Doors
| 2400x1015mm wide single leaf swing glazed door with aluminium frame in powdercoated finish(Area of 1 door panel = 2.44m2) |  | no
SUPPLY AND INSTALL OF ALUMINIUM FRAMES TO EXTERNAL DOORS
Ground Floor (A.200A-201A)
| Installation of aluminium frame to single leaf swing solid core doors |  | no
SUPPLY AND INSTALL OF ALUMINIUM FRAMES TO INTERNAL DOORS
Ground Floor (A.200A-201A)
| Installation of aluminium frame to single leaf swing flush panel doors |  | no
| Installation of aluminium frame to single leaf swing solid core doors |  | no
| Installation of aluminium frame to double leaf swing solid core doors |  | no
Level 1 (A.202A)
| Installation of aluminium frame to single leaf swing flush panel doors |  | no
GLAZING FILM
Ground Floor (A.200A-201A)
| Full height Frosted Glazing film |  | m2
| Frosted Glazing fim to 1000mm height |  | m2
Level 1 (A.202A)
| Frosted Glazing fim to 1000mm height |  | m2
Doors and Door Hardware
GENERALLY
23/1A | Tenderers are referred to the Specification for the full particulars of workmanship and materials, and the quantities herein provided shall be read in conjunction with the drawings |  | Note
23/1B | This Builders Bill of Quantities has not been measured in accordance with the Australian Standard Method of Measurement of Building Works, 5th Edition |  | Note
REFERENCES
| Refer to following sections of Auburn Basketball Centre "Architectural Specification" Revision A dated 21 January 2025 by Facility Design Group Architecture & Construction: 0451b - Windows, Doors, Glazed Doors, and Automatic Sliding Doors, 0451p ALSPEC Aluminium Windows and Doors, 0453 - Doors and Access Panels, 0455 - Door Hardware, 0461 - Glazing, 0671p - Dulux Painting |  | Note
| Refer to following architectural drawing series: A.100 for "Floor Plan", A.200 for "Wall Setout", A.400 for "Typical Sections", A.500 for "Elevations", A.600 for "Wall Details", A.700 for "Room and Stair Details", A.800 for "Finishes Schedule", A.1000 for "Doors and Window Schedule" |  | Note
PRICES
Prices shall include for:
23/1C | Labours in framing, checking, mitring, housing, halving, mortice and tenoning, gluing, spiking, screwing and drilling for bolts |  | Note
23/1D | Shop priming before fixing and priming all faces of undressed timber to be built in as required |  | Note
23/1E | Fixing in position with all necessary templates, blocking, nails, screws, plugs etc |  | Note
23/1F | Cut-outs, spreader bars, stiffener plates, packers, mortar guards, strike plates, ties and anchors, rubber buffers, hinges etc. |  | Note
23/1G | Filling frames solid with mortar and/or pressure grouting |  | Note
23/1H | Environmental and sustainable requirements detailed in the Tender documents (if any) |  | Note
GENERAL ITEMS
23/1J | Allow for shop drawings as required |  | Item
23/1K | Allow for submitting samples |  | Item
23/1L | Allow for testing |  | Item
23/2A | Allow for attending upon and making good after all other trades, cutting out and making good defective work and for cleaning off and leaving work perfect on completion |  | Item
23/2B | Allow for contractor's submissions |  | Item
23/2C | Allow for covering and protecting surfaces from weather and building operations |  | Item
23/2D | Allow for providing independent testing authority report that fire doors have passed relevant tests |  | Item
23/2E | Allow for priming the top and bottom edges of the door before installation |  | Item
24/1F | Allow for keying alike, master keying and grandmaster keying if specified |  | Item
24/1G | Allow for construction keying |  | Item
23/2F | Allow for warranties |  | Item
EXTERNAL DOORS
Ground Floor (A.200A-201A)
Flush Panel Doors
| 2040x1640mm wide double leaf swing flush panel door with steel frame in paint finish |  | no
Flush Solid Core Doors
| 2380x1120mm wide single leaf swing flush solid core door with steel frame in paint finish |  | no
| 2340x920mm wide single leaf swing flush solid core door with steel frame in paint finish |  | no
Solid Core Doors
| 2100x1843mm wide single leaf swing solid core door; 350x550mm wide return air grille; 230mm high x to match door leaf kickplate (NB: Supply and install of aluminium frames were measured elsewhere) |  | no
| 2340x1843x38mm thick single leaf swing solid core door; Perimeter Seal RP120,Bottom RP38,Meeting Stiles RP16Si; 350x550mm wide return air grille; 230mm high x to match door leaf kickplate (NB: Supply and install of aluminium frames were measured elsewhere) |  | no
Roller Doors
| 5000x5100mm wide roller door including all fittings, hardware, and equipments |  | no
Level 1 (A.202A)
Flush Solid Core Doors
| 2380x1120mm wide single leaf swing flush solid core door with steel frame in paint finish |  | no
| 2380x1120mm wide single leaf swing flush solid core door with steel frame in paint finish |  | no
INTERNAL DOORS
Ground Floor (A.200A-201A)
Flush Panel Doors
| 2340x920mm wide single leaf swing flush panel door; 350x550mm wide return air grille; 230mm high x to match door leaf kickplate (NB: Supply and install of aluminium frames were measured elsewhere) |  | no
| 2340x920x35mm thick single leaf swing flush panel door; 350x550mm wide return air grille; 230mm high x to match door leaf kickplate (NB: Supply and install of aluminium frames were measured elsewhere) |  | no
| 2340x920x40mm thick single leaf swing flush panel door; 350x550mm wide return air grille; 230mm high x to match door leaf kickplate (NB: Supply and install of aluminium frames were measured elsewhere) |  | no
| 2340x920x45mm thick single leaf swing flush panel door (NB: Supply and install of aluminium frames were measured elsewhere) |  | no
| 2340x920x45mm thick single leaf swing flush panel door (NB: Supply and install of aluminium frames were measured elsewhere) |  | no
| 2340x920x40mm thick single leaf swing flush panel door ; Perimeter Seal RP120,Bottom - RP87Si,; 350x550mm wide return air grille; 230mm high x to match door leaf kickplate (NB: Supply and install of aluminium frames were measured elsewhere) |  | no
| 2340x920x35mm thick single leaf swing flush panel door (NB: Supply and install of aluminium frames were measured elsewhere) |  | no
Flush Solid Core Doors
| 2340x920mm wide single leaf swing flush solid core door with steel frame in paint finish |  | no
| 2380x1120x0mm wide single leaf swing flush solid core door with steel frame in paint finish |  | no
| 2410x920x0mm wide single leaf swing flush solid core door with steel frame in paint finish |  | no
Solid Core Doors
| 2340x1843x38mm thick single leaf swing solid core door; Perimeter Seal RP120,Bottom RP38,Meeting Stiles RP16Si; 350x550mm wide return air grille; 230mm high x to match door leaf kickplate (NB: Supply and install of aluminium frames were measured elsewhere) |  | no
| 2400x1843mm wide double leaf swing solid core door; Perimeter Seal RP120,Bottom RP38,Meeting Stiles RP16Si; ; 230mm high x to match door leaf kickplate (NB: Supply and install of aluminium frames were measured elsewhere) |  | no
| 2100x1643x0mm wide double leaf swing solid core door with steel frame in paint finish; ; 230mm high x to match door leaf kickplate |  | no
Roller Doors
| 2500x2100x0mm wide roller door including fittings, hardwares, and equipments |  | no
| 2000x2340x0mm wide roller door including fittings, hardwares, and equipments |  | no
Level 1 (A.202A)
Flush Panel Doors
| 2340x920x35mm thick single leaf swing flush panel door; 350x550mm wide return air grille; 230mm high x to match door leaf kickplate (NB: Supply and install of aluminium frames were measured elsewhere) |  | no
Flush Solid Core Doors
| 2340x920mm wide single leaf swing flush solid core door with steel frame in paint finish |  | no
| 2380x1120mm wide single leaf swing flush solid core door with steel frame in paint finish |  | no
DOOR HARDWARE TO EXTERNAL DOORS
Ground Floor (A.200A-201A)
| Door hardware to double leaf swing flush panel doors |  | no
| Door hardware to single leaf swing flush solid core doors |  | no
| Door hardware to single leaf swing solid core doors |  | no
Level 1 (A.202A)
| Door hardware to single leaf swing flush solid core doors |  | no
DOOR HARDWARE TO INTERNAL DOORS
Ground Floor (A.200A-201A)
| Door hardware to single leaf swing flush panel doors |  | no
| Door hardware to single leaf swing flush solid core doors |  | no
| Door hardware to single leaf swing solid core doors |  | no
| Door hardware to double leaf swing solid core doors |  | no
Level 1 (A.202A)
| Door hardware to single leaf swing flush panel doors |  | no
| Door hardware to single leaf swing flush solid core doors |  | no
DOOR SEAL
Door Seal to External Doors
Perimeter Seal RP120
| Ground Floor (A.200A-201A) |  | m
Bottom Seal RP38
| Ground Floor (A.200A-201A) |  | m
Door Seal to Internal Doors
Perimeter Seal RP120
| Ground Floor (A.200A-201A) |  | m
Bottom Seal RP38
| Ground Floor (A.200A-201A) |  | m
Bottom Seal 87Si
| Ground Floor (A.200A-201A) |  | m
MEETING STILE
Meeting Stile to External Doors
Meeting Stiles RP16Si
| Ground Floor (A.200A-201A) |  | m
Meeting Stile to Internal Doors
Meeting Stiles RP16Si
| Ground Floor (A.200A-201A) |  | m
KICKPLATES
Kickplates to External Doors
230mm high x to match door leaf kickplate
| Ground Floor (A.200A-201A) |  | no
Kickplates to Internal Doors
230mm high x to match door leaf kickplate
| Ground Floor (A.200A-201A) |  | no
| Level 1 (A.202A) |  | no
Partitions & Linings
GENERALLY
16/1A | Tenderers are referred to the Specification for the full particulars of workmanship and materials, and the quantities herein provided shall be read in conjunction with the drawings |  | Note
16/1B | This Builders Bill of Quantities has not been measured in accordance with the Australian Standard Method of Measurement of Building Works, 5th Edition |  | Note
REFERENCES
| Refer to following sections of Auburn Basketball Centre "Architectural Specification" Revision A dated 21 January 2025 by Facility Design Group Architecture & Construction: 0471 - Thermal insulation and pliable membranes, 0472 - Acoustic insulation and 0520 - Partitions - combined |  | Note
| Refer to Auburn Basketball Centre "Acoustic Design Report" Revision A dated 4 October 2024 by Building Services Engineers |  | Note
| Refer to Auburn Basketball Centre "Fire Engineering Report" dated 4 December 2024 by Minerva Group (NSW) Pty Ltd |  | Note
| Refer to Auburn Basketball Centre "NCC Section J - J1V3 Assessment Report" dated 28 January 2025 by Building Services Engineers |  | Note
| Refer to following architectural drawing series: A.100 for "Floor Plan", A.200 for "Wall Setout", A.400 for "Typical Sections", A.500 for "Elevations", A.600 for "Wall Details", A.700 for "Room and Stair Details", A.800 for "Finishes Schedule", A.1000 for "Doors and Window Schedule" |  | Note
PRICES
Prices shall include for:
16/1C | Environmental and sustainable requirements detailed in the Tender documents (if any) |  | Note
Wall framing
16/1D | All shop fabrication work including cutting, notching, milling, machining, drilling, slotted holes, bolting, riveting, welding, grinding and incidental labours |  | Note
16/1E | Marking, delivery, unloading, hoisting, erecting and fixing |  | Note
16/1F | Cutting to dead lengths, notching and machining ends and bearings |  | Note
16/1G | Touching up surface treatment where required |  | Note
16/1H | Bolts and nuts and any type of washer that may be required |  | Note
Linings
16/1J | Notching and fitting around projections, pipes, light fittings, hatches and the like and including cleats, packers, wedges and similar items |  | Note
16/1K | Nails and screws |  | Note
16/2A | Internal and external angles |  | Note
16/2B | Edges set and finished flush with solid plastering in the same plane |  | Note
16/2C | Casing beads |  | Note
16/2D | Cutting and making good around pipes and the like |  | Note
Insulation
16/2E | Laps, square cutting and waste |  | Note
16/2F | Nails, screws, clips, rivets, straps and the like |  | Note
16/2G | Temporary screeds, rules and grounds |  | Note
GENERAL ITEMS
16/2H | Allow for shop drawings if required |  | Item
16/2J | Allow for samples |  | Item
16/2K | Allow for testing |  | Item
16/2L | Allow for contractor's submissions |  | Item
16/2M | Allow for giving notice of and providing facilities for inspection |  | Item
16/2N | Allow for attending on and making good after all other trades, cutting out and making good defective work and for cleaning on completion |  | Item
16/2P | Allow for protecting finished surfaces |  | Item
16/2Q | Allow for covering and protecting surfaces from weather and building operations |  | Item
16/2R | Allow for cleaning on completion |  | Item
16/2S | Allow for maintenance manual |  | Item
16/2T | Allow for warranties |  | Item
NOTES AND ASSUMPTIONS
| External cladding was measured elsewhere. |  | Note
| Blockwork was measured elsewhere. |  | Note
| Cement render was measured elsewhere. |  | Note
| Assumptions on wall types for walls without tagging were based on arrangement - location on wall setout plans. Remove if not required. |  | Assumption
EXTERNAL WALL
Fire Rated Wall
(9BS/45SS/200FFB/-) - 50mm thick R1.50 (32kg/m3) bulk insulation; Fire rating: 2 hr
| Ground Floor (A.200A-A.201A) |  | m2
| Level 1 (A.202A) |  | m2
(9BS/35SS/190FFB/13PB) - 1x13mm thick direct stick fire-rated plasterboard lining to internal side; with non-combustible insulation; Fire rating: 2hr
| Ground Floor (A.200A-A.201A) |  | m2
(9BS/35SS/190FFB/13PB) - 1x13mm thick direct stick fire-rated plasterboard lining to internal side; with 50mm thick R1.50 (32kg/m3) bulk insulation; Fire rating: 2hr
| Ground Floor (A.200A-A.201A) |  | m2
(9BS/45SS/200PC/-) - 1x13mm thick high impact plasterboard lining to Court Hall side with 50mm thick R1.50 (32kg/m3) bulk insulation; Fire rating: 2hr (NB: High impact plasterboard to Court Hall side was assumed based on the arrangement - location of wall type on plan. Remove if not required)
| Ground Floor (A.200A-A.201A) |  | m2
Non-Fire Rated Wall
(9BS/45SS) - 35mm Thick Intex Rockwool insulation boards with Bradford Enviroseal Proctor Wrap
| Ground Level (A.100_A) |  | m2
| Level 1 (A.101_A) |  | m2
(9BS/35SS) - 35mm Thick Intex Rockwool insulation boards with Bradford Enviroseal Proctor Wrap
| Ground Level (A.100_A) |  | m2
| Level 1 (A.101_A) |  | m2
(9BS/28SS) - 35mm Thick Intex Rockwool insulation boards with Bradford Enviroseal Proctor Wrap
| Level 1 (A.101_A) |  | m2
(9BS/45SS/200PC/-) - 50mm thick R1.50 bulk insulation
| Ground Floor (A.200A-A.201A) |  | m2
(9BS/45SS/200PC/-) - Non-combustible insulation (NB: No details provided)
| Ground Floor (A.200A-A.201A) |  | m2
(9BS/45SS/200FFB/-) - Non-combustible insulation (NB: No details provided)
| Ground Floor (A.200A-A.201A) |  | m2
(9BS/35SS/190FFB/13PB) - 1x13mm thick direct fixed standard plasterboard lining to internal side; with non-combustible insulation
| Ground Floor (A.200A-A.201A) |  | m2
(9BS/35SS/190FFB/13PB) - 1x13mm thick direct fixed high impact plasterboard lining to internal side, with 50mm thick R1.50 (32kg/m3) bulk insulation
| Ground Floor (A.200A-A.201A) |  | m2
| Level 1 (A.202A) |  | m2
(9BS/45SS/200SS/13PB) - 1x13mm thick high impact plasterboard lining to internal side, with 50mm thick R1.50 (32kg/m3) bulk insulation
| Ground Floor (A.200A-A.201A) |  | m2
| Level 1 (A.202A) |  | m2
(9BS/45SS/200FFB/13PB) - 1x6mm thick fibre cement sheet to internal side, with 50mm thick R1.50 (32kg/m3) bulk insulation (NB: Fibre cement sheet to internal side was assumed based on the arrangement - location of wall type on plan. Remove if not required)
| Ground Floor (A.200A-A.201A) |  | m2
(9BS/45SS/200PC/-) - 1x13mm thick high impact plasterboard lining to Court Hall side with 50mm thick R1.50 (32kg/m3) bulk insulation (NB: High impact plasterboard to Court Hall side was assumed based on the arrangement - location of wall type on plan. Remove if not required)
| Ground Floor (A.200A-A.201A) |  | m2
| Level 1 (A.202A) |  | m2
Frametek Steel Framing
(9BS/45SS/200SS/13PB) - 200mm Frametek steel stud framing
| Ground Floor (A.200A-A.201A) |  | m2
| Level 1 (A.202A) |  | m2
(9BS/45SS/200SS/13PB) - 200mm Frametek steel stud framing
| Level 1 (A.202A) |  | m2
(29MS/150SS) - 150mm Frametek wall frame with non combustible insulation to frame cavity
| Roof Level (A.102_A) |  | m2
(29MS/50TH/200SS/50TH/29MS) - 200mm Frametek wall frame with non combustible insulation to frame cavity
| Roof Level (A.102_A) |  | m2
INTERNAL WALL
Fire Rated Wall
(13PB/90SS/9FC/13PB) - 1x13mm thick fire-rated high impact plasterboard lining (10.5kg/m2) to each side, fixed to min. 92mm steel stud with 90mm thick insulation in cavity, min. 11kg/m3 density;Acoustic Rating Dw/Rw (dB): 40/45 (NB: Fire-rated high impact plasterboards on each side were assumed based on the arrangement - location of wall type on plan. Remove if not required)
| Ground Floor (A.200A-A.201A) |  | m2
(13PB/90SS/9FC/13PB) - 1x13mm thick fire-rated high impact plasterboard lining (10.5kg/m2) to one side, fixed to min. 92mm steel stud with 90mm thick insulation in cavity, min. 11kg/m3 density; and 1x9mm thick fibre cement with 1x13mm thick standard plasterboard (8.5kg/m2) to other side; Acoustic Rating Dw/Rw (dB): 40/45
| Ground Floor (A.200A-A.201A) |  | m2
(13PB/90SS/9FC/13PB) - 1x13mm thick fire-rated plasterboard lining (10.5kg/m2) to one side, fixed to min. 92mm steel stud with 90mm thick insulation in cavity, min. 11kg/m3 density; Acoustic Rating Dw/Rw (dB): 40/45 (NB: Fire-rated plasterboard to one side was assumed based on the arrangement - location of wall type on plan. Remove if not required)
| Ground Floor (A.200A-A.201A) |  | m2
Dry/- - (13PB/90SS/9FC/13PB) - 1x13mm thick fire-rated plasterboard lining (10.5kg/m2) to one side fixed to min. 92mm steel stud with 90mm thick insulation in cavity, min. 11kg/m3 density; Acoustic Rating Dw/Rw (dB): 40/45 (NB: Fire-rated plasterboard to one side was assumed based on the arrangement - location of wall type on plan. Remove if not required)
| Ground Floor (A.200A-A.201A) |  | m2
(13PB/90SS/13PB) - 1x13mm thick fire-rated high impact plasterboard lining (10.5kg/m2) to one side, fixed to min. 92mm steel stud with 90mm thick R2.7 bulk insulation in cavity, 32kg/m3 density; and 1x13mm thick standard plasterboard (8.5kg/m2) to other side; Acoustic Rating Dw/Rw (dB): 40/45
| Level 1 (A.202A) |  | m2
(13PB/90SS/13PB) - 1x13mm thick fire-rated high impact plasterboard lining (10.5kg/m2) to one side, fixed to min. 92mm steel stud with 90mm thick insulation in cavity, min. 11kg/m3 density; and 1x13mm thick standard plasterboard (8.5kg/m2) to other side; Acoustic Rating Dw/Rw (dB): 40/45
| Level 1 (A.202A) |  | m2
(13PB/90SS/13PB) - 1x13mm thick fire-rated high impact plasterboard lining (10.5kg/m2) to dry side, fixed to min. 92mm steel stud with 90mm thick insulation in cavity, min. 11kg/m3 density; and 1x6mm thick fibre cement sheet on wet side; Acoustic Rating Dw/Rw (dB): 40/45 (NB: Fire rated high impact plasterboard to dry side and fibre cement sheet on wet side were assumed based on the arrangement - location of wall types on plan. Remove if not required)
| Level 1 (A.202A) |  | m2
(13PB/200FFB/6CR) - 1x13mm thick fire rated high impact plasterboard lining to dry side; Acoustic Rating Dw/Rw (dB): 35/40; Fire rating: 120/-/-
| Ground Floor (A.200A-A.201A) |  | m2
(13PB/200FFB/6CR) - 1x13mm thick fire rated high impact plasterboard lining to dry side; Acoustic Rating Dw/Rw (dB): 35/40; Fire rating: 120/-/- (NB: Standard plasterboard to dry side was assumed based on the arrangement - location of wall type on plan. Remove if not required)
| Ground Floor (A.200A-A.201A) |  | m2
(9BS/45SS/200PC/-) - 1x13mm thick fire rated high impact plasterboard lining to Court Hall side with non-combustible insulation; Fire rating: 2hr (NB: High impact plasterboard to Court Hall side was assumed based on the arrangement - location of wall type on plan. Remove if not required)
| Level 1 (A.202A) |  | m2
Acoustically Rated Wall
(9BS/45SS/200SS/13PB) - 1x13mm thick high impact plasterboard lining to Court Hall side, with non-combustible insulation; Acoustic Rating: Rw45
| Level 1 (A.202A) |  | m2
(6FC/90SS/6FC) - 1x13mm thick high impact plasterboard lining to dry side, fixed to 92mm steel stud with 90mm thick insulation in cavity, min. 11kg/m3 density; and 1x6mm fibre cement sheet to wet side; Acoustic Rating Dw/Rw (dB): 35/40 (NB: High impact plasterboard to dry side and fibre cement sheet to wet side were assumed based on the arrangement - location of wall type on plan. Remove if not required)
| Ground Floor (A.200A-A.201A) |  | m2
(6FC/90SS/6FC) - 1x6mm thick fibre cement sheet to each side, fixed to 92mm steel stud with 90mm thick insulation in cavity, min. 11kg/m3 density; Acoustic Rating Dw/Rw (dB): 35/40
| Ground Floor (A.200A-A.201A) |  | m2
(6FC/90SS/6FC) - 1x6mm thick fibre cement sheet to one side, fixed to 92mm steel stud with 90mm thick insulation in cavity, min. 11kg/m3 density; Acoustic Rating Dw/Rw (dB): 35/40
| Ground Floor (A.200A-A.201A) |  | m2
(-/200FFB/13PB) - 1x13mm thick direct fixed high impact plasterboard to one side; Acoustic Rating Dw/Rw (dB): 35/40
| Level 1 (A.202A) |  | m2
(-/200FFB/13PB) - 1x13mm thick direct fixed standard plasterboard to one side; Acoustic Rating Dw/Rw (dB): 35/40
| Ground Floor (A.200A-A.201A) |  | m2
(13PB/90SS/6FC) - 1x13mm thick high impact plasterboard lining (8.5kg/m2) to dry side, fixed to 92mm steel stud with 90mm thick insulation in cavity, min 11kg/m3 density; and 1x6mm thick fibre cement sheet to wet side; Acoustic Rating Dw/Rw (dB): 35/40
| Ground Floor (A.200A-A.201A) |  | m2
| Level 1 (A.202A) |  | m2
(13PB/90SS/6FC) - 1x13mm thick standard plasterboard (8.5kg/m2) to one side, fixed to 92mm steel stud with 90mm thick insulation in cavity, min 11kg/m3 density; Acoustic Rating Dw/Rw (dB): 35/40 (NB: Standard plasterboard lining to one side was assumed based on the arrangement - location of wall type on plan. Remove if not required)
| Ground Floor (A.200A-A.201A) |  | m2
| Level 1 (A.202A) |  | m2
(13PB/90SS/6FC) - 1x13mm thick high impact plasterboard (8.5kg/m2) to one side, fixed to 92mm steel stud with 90mm thick insulation in cavity, min 11kg/m3 density; Acoustic Rating Dw/Rw (dB): 35/40 (NB: Standard plasterboard lining to one side was assumed based on the arrangement - location of wall type on plan. Remove if not required)
| Ground Floor (A.200A-A.201A) |  | m2
(9FC/90SS/9FC) - 1x13mm thick standard plasterboard lining on dry side fixed to 92mm steel stud with 90mm thick insulation in cavity, min. 11kg/m3; and 1x9mm thick fibre cement sheet to wet side; Acoustic Rating Dw/Rw (dB): 35/40
| Ground Floor (A.200A-A.201A) |  | m2
(13PB/90SS/13PB) - 1x13mm thick high impact plasterboard lining on each side, fixed to 92mm steel stud; with 90mm thick R2.7 bulk insulation in cavity, 32kg/m3; Acoustic Rating Dw/Rw (dB): 30/35
| Ground Floor (A.200A-A.201A) |  | m2
(13PB/90SS/13PB) - 1x13mm thick high impact plasterboard lining on each side, fixed to 92mm steel stud; with 90mm thick insulation in cavity, min. 11kg/m3; Acoustic Rating Dw/Rw (dB): 35/40
| Ground Floor (A.200A-A.201A) |  | m2
| Level 1 (A.202A) |  | m2
(13PB/90SS/13PB) - 1x13mm thick standard plasterboard lining on each side, fixed to 92mm steel stud; with 90mm thick insulation in cavity, min. 11kg/m3; Acoustic Rating Dw/Rw (dB): 35/40
| Level 1 (A.202A) |  | m2
(13PB/90SS/13PB) - 1x13mm thick standard plasterboard lining on one side, fixed to 92mm steel stud; with 90mm thick insulation in cavity, min. 11kg/m3; Acoustic Rating Dw/Rw (dB): 35/40
| Ground Floor (A.200A-A.201A) |  | m2
| Level 1 (A.202A) |  | m2
(-/200PC/-) - 1x13mm thick high impact plasterboard lining to Court Hall side with non-combustible insulation; Acoustic rating: Rw35 (NB: High impact plasterboard to Court Hall side was assumed based on the arrangement - location of wall type on plan. Remove if not required)
| Ground Floor (A.200A-A.201A) |  | m2
(-/200PC/-) - 1x13mm thick high impact plasterboard lining to Court Hall side with non-combustible insulation; Acoustic rating: Rw40 (NB: High impact plasterboard to Court Hall side was assumed based on the arrangement - location of wall type on plan. Remove if not required)
| Ground Floor (A.200A-A.201A) |  | m2
1x13mm thick standard plasterboard to one side, fixed to concrete column with insulation; Acoustic Rating Dw/Rw (dB): 35/40 (NB: Standard plasterboard to one side was assumed based on the arrangement - location of wall type on plan. Remove if not required)
| Ground Floor (A.200A-A.201A) |  | m2
Non-Fire Rated Wall
1x13mm thick standard plasterboard to one side, fixed to steel stud (NB: Standard plasterboard to one side was assumed based on the arrangement - location of wall type on plan. Remove if not required)
| Ground Floor (A.200A-A.201A) |  | m2
1x6mm thick fibre cement sheet to wet side (NB: Fibre cement sheet to wet side was assumed based on the arrangement - location of wall type on plan. Remove if not required)
| Ground Floor (A.200A-A.201A) |  | m2
| Level 1 (A.202A) |  | m2
(9BS/45SS/200SS/13PB) - 1x13mm thick standard plasterboard lining to Court Hall side, with non-combustible insulation
| Level 1 (A.202A) |  | m2
(13PB/200FFB/13PB) - 1x13mm thick standard plasterboard lining to each side
| Ground Floor (A.200A-A.201A) |  | m2
(13PB/90SS/6FC) - 1x13mm thick standard plasterboard lining (8.5kg/m2) to dry side, fixed to 92mm steel stud with non-combustible insulation; and 1x6mm thick fibre cement sheet to wet side
| Ground Floor (A.200A-A.201A) |  | m2
| Level 1 (A.202A) |  | m2
(13PB/90SS/6FC) - 1x13mm thick standard plasterboard lining (8.5kg/m2) to one side, fixed to 92mm steel stud with non-combustible insulation (NB:Standard plasterboard lining to one side was assumed based on the arrangement - location of wall type on plan. Remove if not required)
| Ground Floor (A.200A-A.201A) |  | m2
(-/200FFB/13PB) - 1x13mm thick direct fixed high impact plasterboard to one side
| Ground Floor (A.200A-A.201A) |  | m2
| Level 1 (A.202A) |  | m2
(-/200FFB/13PB) - 1x13mm thick direct fixed standard plasterboard to one side
| Ground Floor (A.200A-A.201A) |  | m2
(6FC/50SS/6FC) - 1x6mm thick fibre cement sheet to wet side, fixed to 50mm steel stud with non-combustible insulation (NB: Fibre cement sheet to wet side was assumed based on the arrangement - location of wall type on plan. Remove if not required)
| Ground Floor (A.200A-A.201A) |  | m2
(6FC/90SS/6FC) - 1x6mm thick fibre cement sheet to each side, fixed to 90mm steel stud with non-combustible insulation
| Ground Floor (A.200A-A.201A) |  | m2
| Level 1 (A.202A) |  | m2
(6FC/90SS/6FC) - 1x6mm thick fibre cement sheet to wet side, fixed to 90mm steel stud (NB: Fibre cement sheet to wet side was assumed based on the arrangement - location of wall type on plan. Remove if not required)
| Ground Floor (A.200A-A.201A) |  | m2
| Level 1 (A.202A) |  | m2
(6FC/90SS/6FC) - 1x6mm thick fibre cement sheet to wet side, fixed to 90mm steel stud with non-combustible insulation (NB: Fibre cement sheet to wet side was assumed based on the arrangement - location of wall type on plan. Remove if not required)
| Ground Floor (A.200A-A.201A) |  | m2
(9FC/90SS/9FC) - 1x9mm thick fibre cement sheet to each side, fixed to 90mm steel stud with non-combustible insulation
| Ground Floor (A.200A-A.201A) |  | m2
(9FC/90SS/9FC) - 1x9mm thick fibre cement sheet to wet side, fixed to 90mm steel stud with non-combustible insulation; and 1x13mm thick high impact plasterboard lining on dry side
| Ground Floor (A.200A-A.201A) |  | m2
(9FC/90SS/9FC) - 1x9mm thick fibre cement sheet to wet side, fixed to 90mm steel stud with non-combustible insulation; and 1x13mm thick standard plasterboard lining on dry side
| Ground Floor (A.200A-A.201A) |  | m2
(9FC/90SS/9FC) - 1x9mm thick fibre cement sheet to wet side, fixed to 90mm steel stud with non-combustible insulation (NB: Fibre cement sheet to wet side was assumed based on the arrangement - location of wall type on plan. Remove if not required)
| Ground Floor (A.200A-A.201A) |  | m2
(13PB/90SS/13PB) - 1x13mm thick high impact plasterboard lining to each side, fixed to 90mm steel stud with non-combustible insulation
| Ground Floor (A.200A-A.201A) |  | m2
| Level 1 (A.202A) |  | m2
(13PB/90SS/13PB) - 1x13mm thick standard plasterboard lining to each side, fixed to 90mm steel stud with non-combustible insulation
| Ground Floor (A.200A-A.201A) |  | m2
| Level 1 (A.202A) |  | m2
(13PB/90SS/13PB) - 1x13mm thick standard plasterboard lining to one side, fixed to 90mm steel stud with non-combustible insulation (NB: Standard plasterboard lining to one side was assumed based on the arrangement - location of wall type on plan. Remove if not required)
| Ground Floor (A.200A-A.201A) |  | m2
Lining to Walls
1x13mm thick high impact plasterboard to one side (NB: High impact plasterboard to one side was assumed based on the arrangement - location of wall type on plan. Remove if not required)
| Level 1 (A.202A) |  | m2
1x13mm thick high impact plasterboard to one side, fixed to concrete column (NB: High impact plasterboard to one side was assumed based on the arrangement - location of wall type on plan. Remove if not required)
| Ground Floor (A.200A-A.201A) |  | m2
1x6mm thick fibre cement sheet to wet side, fixed to concrete column (NB: Fibre cement sheet to one side was assumed based on the arrangement - location of wall type on plan. Remove if not required)
| Ground Floor (A.200A-A.201A) |  | m2
Frametek Steel Framing
(9BS/45SS/200SS/13PB) - 200mm Frametek steel stud framing
| Level 1 (A.202A) |  | m2
INSTALLATION OF METAL FRAME TO EXTERNAL DOORS
Ground Floor (A.200A-201A)
| Installation of steel frame to double leaf swing flush panel doors |  | no
| Installation of steel frame to single leaf swing flush solid core doors |  | no
Level 1 (A.202A)
| Installation of steel frame to single leaf swing flush solid core doors |  | no
INSTALLATION OF METAL FRAME TO INTERNAL DOORS
Ground Floor (A.200A-201A)
| Installation of steel frame to single leaf swing flush solid core doors |  | no
| Installation of steel frame to double leaf swing solid core doors |  | no
| Installation of steel frame to single leaf swing flush solid core doors |  | no
Level 1 (A.202A)
| Installation of steel frame to single leaf swing flush solid core doors |  | no
Ceilings
GENERALLY
17/1A | Tenderers are referred to the Specification for the full particulars of workmanship and materials, and the quantities herein provided shall be read in conjunction with the drawings |  | Note
17/1B | This Builders Bill of Quantities has not been measured in accordance with the Australian Standard Method of Measurement of Building Works, 5th Edition |  | Note
REFERENCES
| Refer to following sections of Auburn Basketball Centre "Architectural Specification" Revision A dated 21 January 2025 by Facility Design Group Architecture & Construction: 0531 - Suspended Ceilings - Combined, 0531p - RONDO in supsended ceilings - combined |  | Note
| Refer to Auburn Basketball "FFE Schedule" dated 10 January 2025 by Facility Design Group Architecture & Construction |  | Note
| Refer to following architectural drawing series: A.300 for "Reflected Ceiling Plans", A.800 for "Finishes Schedule" |  | Note
| Refer to NCC Section J - J1V3 Assessment Report by Building Services Engineers dated 28 January 2025 |  | Note
PRICES
Prices shall include for:
17/1C | Cutting and making good around sprinkler heads, pipes and the like |  | Note
17/1D | Movement and control joints |  | Note
17/1E | Purpose made stop beads, casing beads and corner beads |  | Note
17/1F | Internal and external angles |  | Note
17/1G | Environmental and sustainable requirements detailed in the Tender documents (if any) |  | Note
GENERAL ITEMS
17/1H | Allow for contractor's submissions |  | Item
17/1J | Allow for submitting samples |  | Item
17/1K | Allow for testing |  | Item
17/1L | Allow for attending on and making good after all other trades, cutting out and making good defective work and for cleaning on completion |  | Item
17/1M | Allow for covering and protecting surfaces from weather and building operations |  | Item
17/1N | Allow for warranties |  | Item
17/1P | Allow for cleaning on completion |  | Item
17/2A | Allow for giving notice of inspections |  | Item
17/2B | Allow for providing spares |  | Item
NOTES AND ASSUMPTIONS
| Assume 600x600mm wide Access Panel to each floor. |  | Note
CEILING TYPE
Ceiling Type up to 3.5m height from AFFL
I.SCE-01; Armstrong Optima OP dB Suspended Ceiling 1200x 600mm GRID
| Ground Floor (A.300_A) |  | m2
| Level 1 (A.301_A) |  | m2
I.SCE-02; Armstrong Bioguard Acoustic Suspended Ceiling 1200x 600mm GRID
| Ground Floor (A.300_A) |  | m2
| Level 1 (A.301_A) |  | m2
I.SCE-03; Armstrong Bioguard Acoustic Suspended Ceiling 1200x 600mm GRID
| Ground Floor (A.300_A) |  | m2
6mm FC Soffit/50mm Steel Stud+ Non-Combustible Insulation
| Ground Floor (A.300_A) |  | m2
| Level 1 (A.301_A) |  | m2
BULKHEAD AND CEILING ACCESSORIES
Bulkheads installation up to 3.5m high (Including bulkhead to skylights and stair opening)
13mm Plasterboard/90mm Steel Stud+ Non-Combustible Insulation bulkheads greater than 250mm high
| Ground Floor (A.300_A) |  | m2
WR Plasterboard bulkheads less than 250mm high
| Ground Floor (A.300_A) |  | m
INSULATION TO CEILING
R2.0 Non-Combustible Bulk Insulation
Insulation under I.SCE-01
| Ground Floor (A.300_A) |  | m2
Insulation under I.SCE-02
| Ground Floor (A.300_A) |  | m2
Insulation under No Linings
| Ground Floor (A.300_A) |  | m2
Carpet
GENERALLY
19/1A | Tenderers are referred to the Specification for the full particulars of workmanship and materials, and the quantities herein provided shall be read in conjunction with the drawings |  | Note
19/1B | This Builders Bill of Quantities has not been measured in accordance with the Australian Standard Method of Measurement of Building Works, 5th Edition |  | Note
REFERENCE
| Refer to following sections of Auburn Basketball Centre "Architectural Specification" Revision A dated 21 January 2025 by Facility Design Group Architecture & Construction: 0652 - Carpets |  | Note
| Refer to Auburn Basketball "FFE Schedule" dated 10 January 2025 by Facility Design Group Architecture & Construction |  | Note
| Refer to following architectural drawing series: A.100 for "Floor Plan", A.800 for "Finishes Schedule" |  | Note
PRICES
Prices shall include for:
18/1C | Cutting including raking and circular cutting and waste |  | Note
18/1D | Making good around pipes and the like |  | Note
18/1E | Environmental and sustainable requirements detailed in the Tender documents (if any) |  | Note
GENERAL ITEMS
21.1B | Allow for all deemed to be included items |  | Item
21.1C | Allow for preparation of shop drawings |  | Item
21.1D | Allow for samples |  | Item
21.1E | Allow for warranties |  | Item
NOTES AND ASSUMPTIONS
| Additional floor preparation items not documented but measured for best practice, builder to remove if not required |  | Note
CARPET FINISHES
I.CPT-01 - Graphite 8.5mm Thick 1020GSM; Colour - Broadrib Avondale; Supplier: Nolan
| Ground Floor (A.100_A) |  | m2
| Level 1 (A.101_A) |  | m2
I.CPT-02 - 8mm 835GSM; Colour: Carbon Ribbed; Finish: Reef; Supplier: Nolan
| Ground Floor (A.100_A) |  | m2
FLOOR PREPARATION AND PROTECTION
| Grind floor (if required) |  | m2
| Make good floor levels (3mm ardit / topping), 50% of area allowed |  | m2
| Allow for floor protection to carpet areas |  | m2
Resilient Finishes
GENERALLY
18/1A | Tenderers are referred to the Specification for the full particulars of workmanship and materials, and the quantities herein provided shall be read in conjunction with the drawings |  | Note
18/1B | This Builders Bill of Quantities has not been measured in accordance with the Australian Standard Method of Measurement of Building Works, 5th Edition |  | Note
REFERENCE
| Refer to following sections of Auburn Basketball Centre "Architectural Specification" Revision A dated 21 January 2025 by Facility Design Group Architecture & Construction: 0651 - Resilient Finishes |  | Note
| Refer to Auburn Basketball "FFE Schedule" dated 10 January 2025 by Facility Design Group Architecture & Construction |  | Note
| Refer to following architectural drawing series: A.100 for "Floor Plan", A.800 for "Finishes Schedule" |  | Note
PRICES
Prices shall include for:
18/1C | Cutting including raking and circular cutting and waste |  | Note
18/1D | Making good around pipes and the like |  | Note
18/1E | Environmental and sustainable requirements detailed in the Tender documents (if any) |  | Note
GENERAL ITEMS
18/1F | Allow for attending on and making good after all other trades, cutting out and making good defective work |  | Item
18/1G | Allow for covering and protecting surfaces from weather and building operations |  | Item
18/1H | Allow for testing |  | Item
18/1J | Allow for samples |  | Item
18/1K | Allow for contractor's submissions |  | Item
18/1L | Allow for cleaning on completion |  | Item
18/1M | Allow for giving notice of and providing facilities for inspection |  | Item
18/2A | Allow for spare materials as specified (1%) |  | Item
18/2B | Allow for maintenance manual |  | Item
18/2C | Allow for warranties |  | Item
NOTES AND ASSUMPTIONS
| Additional floor preparation items not documented but measured for best practice, builder to remove if not required |  | Note
VINYL FLOORING
I.VIN-01 - Safestep Vinyl Floor Finish; Colour: Charcoal - R12 Slip Resistance; Supplier: Forbo; Code: 175882 charcoal
| Ground Floor (A.100_A) |  | m2
| Level 1 (A.101_A) |  | m2
RUBBER
I.RGF-01 - Impact - Tile; Black Polymerically Bound Recycled Rubberl 6% EPDM - 15mm thick 800KG/m3; Supplier: A1 Rubber
| Ground Floor (A.100_A) |  | m2
FLOOR JUNCTION
between Vinyl & Timber
| Ground Floor (A.100_A) |  | m
between Vinyl & Carpet
| Level 1 (A.101_A) |  | m
between Carpet & Rubber
| Ground Floor (A.100_A) |  | m
between Rubber & Timber
| Ground Floor (A.100_A) |  | m
FLOOR PREPARATION AND PROTECTION
| Grind floor (if required) |  | m2
| Allow for costs associated with treating concrete slabs to meet AS1884 ready to receive resilient finishes if the required moisture content cannot be achieved including the application of selected sealer |  | m2
| Make good floor levels (3mm ardit / topping), 50% of area allowed |  | m2
| Allow to strip and seal laid vinyl flooring |  | m2
| Allow for floor protection to vinyl areas |  | m2
VINYL SKIRTING
100mm high vinyl cove
| Ground Level (A.200.A) |  | m
METAL/ALUMINIUM SKIRTING
ALSPEC 100mm aluminium skirting
| Ground Level (A.200.A) |  | m
| Level 1 (A.712.A) |  | m
X.DSK-01 - 150 35mm Ducted skirting, Brand/range: ECD elite series
| Ground Level (A.200.A) |  | m
Tiling
GENERALLY
19/1A | Tenderers are referred to the Specification for the full particulars of workmanship and materials, and the quantities herein provided shall be read in conjunction with the drawings |  | Note
19/1B | This Builders Bill of Quantities has not been measured in accordance with the Australian Standard Method of Measurement of Building Works, 5th Edition |  | Note
REFERENCE
| Refer to following sections of Auburn Basketball Centre "Architectural Specification" Revision A dated 21 January 2025 by Facility Design Group Architecture & Construction: 0631 - Ceramic tiling |  | Note
| Refer to Auburn Basketball "FFE Schedule" dated 10 January 2025 by Facility Design Group Architecture & Construction |  | Note
| Refer to following architectural drawing series: A.100 to A.101 for "Floor Plan", A.400 for "Typical Sections", A.500 for "Elevations", A.600 for "Wall Details", A.700 to A.714 for "Room Details", A.800 for "Finishes Schedule" |  | Note
PRICES
Prices shall include for:
19/1C | Temporary rules, temporary grounds, temporary screeds and the like |  | Note
19/1D | Cutting and making good around pipes, sanitary fittings, floor wastes and the like |  | Note
19/1E | All normal bedding and pointing materials, adhesives and the like |  | Note
19/1F | Standard glazed edge tiles |  | Note
19/1G | Salient and re-entrant corners including trims if required by the documents |  | Note
19/1H | Environmental and sustainable requirements detailed in the Tender documents (if any) |  | Note
GENERAL ITEMS
19/1J | Allow for attending on and making good after all other trades, cutting out and making good defective work |  | Item
19/1K | Allow for covering and protecting surfaces from weather and building operations |  | Item
19/1L | Allow for contractor's submissions |  | Item
19/1M | Allow for laying sample panel |  | Item
19/2A | Allow for submitting samples |  | Item
19/2B | Allow for cleaning and polishing on completion |  | Item
19/2C | Allow for grouted and caulked joints |  | Item
19/2D | Allow for spare tiles |  | Item
19/2E | Allow for preparation of substrate |  | Item
19/2F | Allow for warranties |  | Item
NOTES AND ASSUMPTIONS
| Assume I.CTL-02 to Cleaners |  | Note
TILING TO FLOOR
I.CTL-02 - P4 Slip Resistance;Colour: Ash Grey; Finish: 300x300 Brushed, Product: Durastone, Supplier: Everstone, Code: DS-AG3010B
| Ground Floor (A.100_A) |  | m2
| Level 1 (A.101_A) |  | m2
TILING TO INTERNAL WALLS
I.CTL-01 -100mm x300mm x 10mm Ceramic Tile, Colour: Gloss white
| Ground Level (A.702.A) |  | m2
| Level 1 (A.712.A) |  | m2
TILE SKIRTING
I.CTL-01 - 100mmx300mm x 10mm Ceramic Tile, Colour: Gloss white
| Ground Level (A.200.A) |  | m
FLOOR JUNCTION
between Tile & Carpet
| Ground Floor (A.100_A) |  | m
| Level 1 (A.101A) |  | m
Painting
GENERALLY
34/1A | Tenderers are referred to the Specification for the full particulars of workmanship and materials, and the quantities herein provided shall be read in conjunction with the drawings |  | Note
34/1B | This Builders Bill of Quantities has not been measured in accordance with the Australian Standard Method of Measurement of Building Works, 5th Edition |  | Note
REFERENCES
| Refer to following sections of Auburn Basketball Centre "Architectural Specification" Revision A dated 21 January 2025 by Facility Design Group Architecture & Construction: 0531 - Suspended Ceilings - Combined, 0531p - RONDO in supsended ceilings - combined, 0671p - DULUX painting |  | Note
| Refer to following architectural drawing series: A.100 for "Floor Plan", A.300 for "Reflected Ceiling Plans", A.400 for "Typical Sections", A.500 for "Elevations", A.600 for "Wall Details", A.700 to A.714 for "Room Details", A.800 for "Finishes Schedule" |  | Note
PRICES
Prices shall include for:
34/1C | Provision, erection and removal of scaffolding |  | Note
34/1D | Preparation of surfaces |  | Note
34/1E | Rubbing between coats and the like |  | Note
34/1F | Back priming of dressed timber where required |  | Note
34/1G | Protection and masking of floors, fittings and the like |  | Note
34/1H | Removing and replacing door and window furniture |  | Note
34/1J | Removing splash and spray marks |  | Note
34/1K | Environmental and sustainable requirements detailed in the Tender documents (if any) |  | Note
GENERAL ITEMS
34/1L | Allow for providing samples |  | Item
34/1M | Allow for all testing |  | Item
34/1N | Allow for obtaining manufacturer's certificates |  | Item
34/1P | Allow for contractor's submissions |  | Item
34/1Q | Allow for cleaning on completion |  | Item
34/2A | Allow for compliance with quality assurance requirements |  | Item
34/2B | Allow for giving notice of and providing facilities for inspection |  | Item
34/2C | Allow for covering and protecting surfaces from building operations |  | Item
34/2D | Allow for warranties |  | Item
NOTES AND ASSUMPTIONS
| Assumed paint to concrete upstand at Level 1 Heat Pump Farm |  | Note
| No details provided for P1 and P2 Painting for Internal wall finish |  | Note
PAINTING TO CEILING
Paint To Ceiling Linings
Painting to Ceiling Type 2.5m to 3.00m height from AFFL
PT01 to I.SCE-01 - Dulux White Ceiling Paint
| Ground Floor (A.300_A) |  | m2
| Level 1 (A.301_A) |  | m2
PT01 to I.SCE-02 - Dulux White Ceiling Paint
| Ground Floor (A.300_A) |  | m2
| Level 1 (A.301_A) |  | m2
PT01 to I.SCE-03 - Dulux White Ceiling Paint
| Ground Floor (A.300_A) |  | m2
PAINTING TO EXTERNAL WALLS
Paint to concrete upstand (NB: No details provided)
| Level 1 (A.101_A) |  | m2
PAINTING TO INTERNAL WALLS
P1 Painting (NB: no details provided)
| Ground Level (A.702.A) |  | m2
| Level 1 (A.712.A) |  | m2
P2 Painting (NB: no details provided)
| Ground Level (A.702.A) |  | m2
| Level 1 (A.712.A) |  | m2
PAINTING TO EXTERNAL DOORS (NB: NO DETAILS PROVIDED)
Ground Floor (A.200A-201A)
| Painting to both sides of double leaf swing flush panel doors |  | no
| Painting to both sides of single leaf swing flush solid core doors |  | no
| Painting to both sides of single leaf swing solid core doors |  | no
Level 1 (A.202A)
| Painting to both sides of leaf swing flush solid core doors |  | no
PAINTING TO INTERNAL DOORS (NB: NO DETAILS PROVIDED)
Ground Floor (A.200A-201A)
| Painting to both sides of single leaf swing flush panel doors |  | no
| Painting to both sides of single leaf swing flush solid core doors |  | no
| Painting to both sides of single leaf swing solid core doors |  | no
| Painting to both sides of double leaf swing solid core doors |  | no
Level 1 (A.202A)
| Painting to both sides of single leaf swing flush panel doors |  | no
| Painting to both sides of single leaf swing flush solid core doors |  | no
FF&E (Group 1 & 2)
GENERALLY
28/1A | Tenderers are referred to the Specification for the full particulars of workmanship and materials, and the quantities herein provided shall be read in conjunction with the drawings |  | Note
28/1B | This Builders Bill of Quantities has not been measured in accordance with the Australian Standard Method of Measurement of Building Works, 5th Edition |  | Note
REFERENCES
| Refer to following sections of Auburn Basketball Centre "Architectural Specification" Revision A dated 21 January 2025 by Facility Design Group Architecture & Construction: 0811s - Sanitary Fixtures, 0812s - Tapware |  | Note
| Refer to following architectural drawing series: A.100 for "Floor Plan", A.700 for "Room Details" |  | Note
| Refer to "W346 Auburn Fixtures & Finishes Schedule 250110" by Facility Design Group Architecture & Construction |  | Note
| Refer to excel file "W346 Auburn - Fixtures & Finishes Schedule Grouping 1-3" Tender issue 07.01.25 |  | Note
PRICES
Prices shall include for:
28/1C | Fixing in position with all necessary templates, blocking, nails, screws, plugs etc |  | Note
28/1D | Environmental and sustainable requirements detailed in the Tender documents (if any) |  | Note
GENERAL ITEMS
28/1E | Allow for contractor's submissions |  | Item
28/1F | Allow for giving notice of and providing facilities for inspection |  | Item
28/1G | Allow for attending upon and making good after all other trades, cutting out and making good defective work and for cleaning off and leaving work perfect on completion |  | Item
28/1H | Allow for warranties |  | Item
NOTES AND ASSUMPTIONS
| Measurements were based in drawings rather than the quantities in the tables |  | Note
| Group 3 are not included in this measure |  | Note
| Items whos groupings cannot be identified were measured under UNGROUP heading |  | Note
GROUP 1
Loose Furniture
| F.COF-01/F.COF-02 - 600mm diameter coffee table furniture, Brand: SOF - Eternity round Coffee Table |  | no
Sanitary Fixtures
| F.CLS-01 - Sink, Color: Gloss White Vitreous China, Code: 811592W, Brand: Caroma |  | no
| F.FLW.01 - 100x100mm Floor waste, Floor grate square STD Chrome, Code: 552204C, Brand: Beaumont |  | no
| F.FLW.01 - 8" diameter top industrial area drain |  | no
| F.HBA-02 - Ceramic Basins, Gloss White Vitreous China basin with integrated shelf, Code:Left hand - RB2275L/Right hand - RB2275L, Brand: Fienza Delta Care |  | no
| F.HBA-02 - Tapware, Enware Timed flow basin pillar tap, Chrome - 15 seconds of flow, Code:TFC745 |  | no
| F.HBA-03 - Ceramic basins, gloss white basin with integrated shelf, 1 Tap hole, Code: 878810W, Caroma Urbane II Basin |  | no
| F.HBA-03 - Tapware, Color: Chrome Finish, Code: 90989C5A, Brand: Caroma |  | no
| F.KOH-01 - Stainless steel hand basin, Brand: Britex Knee Operated hand basin, Code: HBKO, Brand: Britex Knee operated hand basin |  | no
| F.MTA-01 - Sink Mixer, Chrome finish sink mixer with swivel outlet, Code: 98056C4A, Caroma Cirrus |  | no
| F.SHR.02/X.SHR.02 - Shower head, chrome finish, Code: VR2, Brand: Rada Vandal resistant shower head |  | no
| F.SHR.02/X.SHR.02 - Recessed shower control 30 seconds, Code: TFC749128, Brand: Enware Tempostop shower valve |  | no
| F.SNK-01 - Stainless steel sink, 1 tap hole, Code: 4062, Brand: Clark Evolution |  | no
| X.HBA-01 - Ceramic Basins, Color: Gloss White Vitreous, China Basin with integrated shelf, Code: RB2275L, Brand: Fienza Delta Care |  | no
| X.HBA-01 - Tapware, chrome finish, Code: 90989C5A, Brand: Caroma |  | no
| X.LDY-01 - Stainless steel basin, Laundry Tab, white powdercoated cabinet, Code:71X4000, Brand: EverHard |  | no
| X.LDY-02 - Laundry Tapware, chrome finish, Code: 90331BL4A, Brand: Caroma Luna Lever Tap Set |  | no
| X.SHR.01 - Showerhead, Caroma Plus Starsafe II inverted T accessible shower set including adjustable shower head and rail and grabrails, Code: 782740A, Brand: Caroma |  | no
| X.SHR.01 - Shower mixer chrome finish with red and blue indicators, Code: 91107C, Brand: Caroma Care plus showermixer standard handle H/C |  | no
| X.TOI-04 - Toiled Suite, Care200 V2 Connector(S Trap) suite with backrest and Caravelle Care single flap seat sorrento blue, Code: 982910BSB, Brand: Caroma Care 200 |  | no
| X.URI-01 - Stainless steel recessed urinal, Code: USAN, Brand: Britex Sanistep Urinal Recessed (2530mm) |  | no
| X.WCA-01 - Toilet Suite, Wall faced closed coupled suite with arc stainless steel seat, Code: 743500W, Brand: Caroma Urbane |  | no
| F.HWS-01 - Under sink zip instantaneous hot water unit - 12744 |  | no
Sanitary Hardware
| F.PTD.01 - Paper towel dispenser, M:725LAR, Brand: Metlam Ellipse paper towel dispenser |  | no
| F.TOI-02 - Toilet paper holder, satin stainless steel, Code: ML841, Brand: Metlam Jumbo Roll Dispenser |  | no
| F.TOI-03 - Soap Dispenser, stainless steel, Code: ML112, Brand: Metlam |  | no
| X.SHR.01 - Automatic stainless steel soap dispenser, Code: BTX-05-034, Brand: Britex |  | no
| X.SHR.01 - Folding shower seat, accessible folding seat - white compact laminate seat and satin stainless steel frame, Code: ML991-CL, Brand: Metlam |  | no
| X.TOI-01 - Toilet Suite, wall faced closed coupled suite with arc stainless steel seat, Code: 743500W, Brand: Caroma Urbane |  | no
| X.TOI-04 - Toilet paper holder, Code: ML-113SS, Brand: Metlam |  | no
| X.WCA-01 - Toilet paper holder, surface mounted, Code: ML-113SS, Brand: Metlam |  | no
Special Equipment
| F.BBB-01 - Basketball Backboard,Roof structure hung, front fold rear braced basketball backstop, add bodet shot clock to each mast, FIBA certified straight mast roof mount, includes armour glass backboard padding, Electric key switch operation, suitable for level 2 international competition, Brand: RMA Sport |  | no
| F.BBB-02 - Basketball Backboard wall mounted, FIBA certified side swing basketball system. includes armour glass backboard, spring loaded ring and backboard padding, suitable for level 2 international competition, Brand: RMA Sport |  | no
| F.BSB-01 - Wall-mounted electronic scoreboards,FIBA certified wireless scoreboard with fiba certified scoreboard foul wings with 150mm team fouls to suit SB-F3A scoreboards, Brand: RMA Sports, Bodet Scoreboards |  | no
Curtain
| F.CCR-01 - Curtain rail and curtain, Brand: Reilly's privacy track & heavy curtain, Color: Rail white (3000mm high) |  | m
Cubicle Partition
| F.CPL-01 - Partitioning, pedestal mounted compact laminate wet area partition system includes componentry, supports, wall anchors, seats to shower cubicles, Otway, Colour Code:1035 Brand: Laminex Waterloo Toilet & Shower partition - wall panels |  | m2
| F.CPL-02 - 1800x600mm wide cubicle doors including door hardware and latch componentry, Laminex waterloo toilet and shower partition door panel, OTWAY, Code:1035; Metlam LM202-CBNP coat hook |  | no
| F.CPL-03 - 1800x850mm wide cubicle doors including door hardware and latch componentry, Laminex waterloo toilet and shower partition door panel, OTWAY, Code:1035 Metlam LM202-CBNP coat hook |  | no
| F.CPL-04 - 1800x700mm wide cubicle doors including door hardware and latch componentry, Laminex waterloo toilet and shower partition door panel, OTWAT, Code:1035 |  | no
| F.CPL-04 - Shower cubicle seat, 650x250mm wide,compact laminate wet area partition system includes componentry, supports, wall anchors, seats to shower cubicles, Color Code: 161, Olivine, Brand: Laminex Waterloo toilet & shower partition wall panels |  | no
| F.CPL-04 - Shower cubicle seat, 900x250mm wide,compact laminate wet area partition system includes componentry, supports, wall anchors, seats to shower cubicles, Color Code: 161, Olivine, Brand: Laminex Waterloo toilet & shower partition wall panels |  | no
Mirror
| F.MIR-01 - 450x1000mm framed mirror in satin stainless steel, Code: ML771-5, Brand: Metlam framed mirror |  | no
| J.MIR-01 - 5200x2400mm high mirror (NB: No details provided, Refer to A.700B-A) |  | no
Sundries
| F.BIK.01 - Bicycle rack, Galvanized, Supplier: LEDA Economy Coral, Code: ESBR03B (up to 12 bicycle) |  | no
| F.BIK-01 - Stationary pedal bike |  | no
| F.DFR.01 - Drinking fountain, stainless steel, Code: DFRE, Brand: Britex Health Club Drinking Fountain |  | no
| X.SHR.01 - Contemporary robe hooks, surface mounted, Code: ML202, Brand: Metlam |  | no
Grabrails
| X.TOI-04 - Stainless steel grabrails, flush mounted, concealed fixing, Code: ML-330-1SS, Brand: Metlam |  | no
| X.TOI-04 - Stainless steel grabrails, flush mounted, concealed fixings, Code: MLR103-X/MLR104, Brand: Metlam |  | no
| X.WCA-01 - Stainless steel ambulant grabrails, Code: MLR112, Brand: Metlam |  | no
GROUP 2
Special Equipment
| F.GYM-02 - Squat Stand, Commercial Fitness Equipment, Titanium USA P30 Squat Rack |  | no
| F.GYM-03 - Smith Machine, Commercial Fitness Equipment, Titanium USA Harvard Series smith machine |  | no
| X.MIB-01 - Ice Bath, 5000 watts, standard blue, MIPOD pro chill, Brand: iCoolsports MIPOD |  | no
Audio & Visual Equipment
| F.TV-01 - Television display monitor, 65x75K, 4K ultra HD high dynamic range, Sony Bravia |  | no
UNGROUP
Loose Furniture
| J.DSS-01 - 600x460mm Open shelving, Vogue 4 tier wire shelving kit |  | no
| J.DSS-02 - 1500x460mm Open shelving, Vogue 4 tier wire shelving kit |  | no
| J.DSS-03 - 900x460mm Open shelving, Vogue 4 tier wire shelving kit |  | no
| J.DSS-04 - 1200x460mm Open shelving, Vogue 4 tier wire shelving kit |  | no
| J-SSB-01 - 1200x700x900mm high stainless steel bench with midshelf 4 legs, with splashback 150mm high |  | no
| J-SSB-02 - 2400x900x900mm high Vouge stainless steel island prep bench, midshelf 4 legs |  | no
| J-SSB-03 - 600x700x900mm high Vouge stainless steel table with 600mm splashback with Midshelf X4 legs |  | no
| F.SCR-01 - Scorers table & seating, Code: GYMBENCH2, Brand: Victoria sports - scorers bench with seat |  | no
| F.CTC-01 - 700mm square Shesman Sliq Isotop tabletop with black Maxwell base chairs - terrace chair in black (4 per table) |  | no
Special Equipment
| F.GYM-02 - Squat Stand, Commercial Fitness Equipment, Titanium USA P30 Squat Rack |  | no
| F.GYM-03 - Smith Machine, Commercial Fitness Equipment, Titanium USA Harvard Series smith machine |  | no
| X.MIB-01 - Ice Bath, 5000 watts, standard blue, MIPOD pro chill, Brand: iCoolsports MIPOD |  | no
| F.BOB-01 - Furniture - Balance Trainer |  | no
| F.DCB-01 - Furniture - Mobile Laundry Trolley |  | no
| F.FDE-01 - Furniture - VALD ForceDecks Dual force plate system |  | no
| F.NBD-01 - Furniture - Norbord Hamstring Testing System |  | no
Sanitary Fixtures
| F.MTB-01/F.MTB.04 - SOF - Executive Credenza A with Lockable drawers , Code: 98056C4A |  | no
| J.SSS-01 - Vouge double bowl sink R/H drainer - 1500mm, Enware food service tap FWS011 |  | no
Sundries
| F.PLB-01 - Planterbox, black, Elite office furniture - A-File tambour planter box |  | no
White Goods
GENERALLY
28/1A | Tenderers are referred to the Specification for the full particulars of workmanship and materials, and the quantities herein provided shall be read in conjunction with the drawings |  | Note
28/1B | This Builders Bill of Quantities has not been measured in accordance with the Australian Standard Method of Measurement of Building Works, 5th Edition |  | Note
REFERENCES
| Refer to following sections of Auburn Basketball Centre "Architectural Specification" Revision A dated 21 January 2025 by Facility Design Group Architecture & Construction: 0811s - Sanitary Fixtures, 0812s - Tapware |  | Note
| Refer to following architectural drawing series: A.100 for "Floor Plan", A.700 for "Room Details" |  | Note
| Refer to "W346 Auburn Fixtures & Finishes Schedule 250110" by Facility Design Group Architecture & Construction |  | Note
| Refer to excel file "W346 Auburn - Fixtures & Finishes Schedule Grouping 1-3" Tender issue 07.01.25 |  | Note
PRICES
Prices shall include for:
28/1C | Fixing in position with all necessary templates, blocking, nails, screws, plugs etc |  | Note
28/1D | Environmental and sustainable requirements detailed in the Tender documents (if any) |  | Note
GENERAL ITEMS
28/1E | Allow for contractor's submissions |  | Item
28/1F | Allow for giving notice of and providing facilities for inspection |  | Item
28/1G | Allow for attending upon and making good after all other trades, cutting out and making good defective work and for cleaning off and leaving work perfect on completion |  | Item
28/1H | Allow for warranties |  | Item
NOTES AND ASSUMPTIONS
| Measurements were based in drawings rather than the quantities in the tables |  | Note
| Group 3 are not included in this measure |  | Note
| Items whos groupings cannot be identified were measured under UNGROUP heading |  | Note
GROUP 1
Appliances and Equipment
| F.ICE-01 - Free standing ice machine,3 OF Brand: Devanti Commercial Ice Maker Machine |  | no
| F.SOV-01 - High speed oven, satin stainless steel, Brand: CIBO+Countertop Fast Oven |  | no
UNGROUP
Appliances and Equipment
| F.CFS-01 - Self service food - cold, Polar G-series energy efficient multideck display fridge, Brand: Polar G-series energy efficient multideck display fridge, stainless steel |  | no
| F.DIW-01 - Kitchen appliance dishwasher, Eswwod IW3N under counter automatic deluxe dishwasher, stainless steel |  | no
| F.DSW-02 - Kitchen appliance dishwasher, Bosch 600mm freestanding dishwasher, stainless steel, Code: SMS8EDI01A |  | no
| F.FRY-01 - Cooking appliance countertop fryer, Roband F-Series double basket, stainless steel, Code: F25 |  | no
| F.GRL-01 - Cooking appliance - countertop griddle toaster, Roband Griddle toaster, single phase, medium production, stainless steel, Code: GT480 |  | no
| F.HFS-01 - Self service food hot, stainless steel, Brand: Hatco Glo-ray designer series heated display warmer duel shelf |  | no
| F.MCW-01 - Cooking appliance microwave, stainless steel, Code: MD-1000L, Brand: Benchstar stainless steel microwave oven |  | no
| F.SWP-01 - Cooking appliance - contact grill/sandwich press, stainless steel, Code: GSA810S, Supplier: Roband 8 slice grill station smooth plates 2300W |  | no
| F.PCY-01 - Network printer copier scanner, white, imageRUNNER ADVANCE DX 4900i Series |  | no
| X.WAM-01 - Laundry washing machine, Electrolux ultimatecare 8kg front load washer,White, Code:EWF8024Q5WB |  | no
| X.TUD-01 - Laundry tumble dryer, Electrolux 8kg heat pump clothes dryer, white, Code: EDH803R7WB |  | no
Signage
GENERALLY
26/1A | Tenderers are referred to the Specification for the full particulars of workmanship and materials, and the quantities herein provided shall be read in conjunction with the drawings |  | Note
26/1B | This Builders Bill of Quantities has not been measured in accordance with the Australian Standard Method of Measurement of Building Works, 5th Edition |  | Note
REFERENCES
| Refer to following sections of Auburn Basketball Centre "Architectural Specification" Revision A dated 21 January 2025 by Facility Design Group Architecture & Construction: 0581 - Signage |  | Note
| Refer to following architectural drawing series: A.100 for "Floor Plan", A.720 for "Signage Details" |  | Note
PRICES
Prices shall include for:
26/1C | All shop fabrication work including cutting milling, machining, drilling, grinding and incidental labours |  | Note
26/1D | Delivery, unloading, erecting and fixing |  | Note
26/1E | Touching up surface treatment where damaged |  | Note
26/1F | Environmental and sustainable requirements detailed in the Tender documents (if any) |  | Note
GENERAL ITEMS
26/1G | Allow for giving notice of and providing facilities for inspection |  | Item
26/1H | Allow for contractor's submissions |  | Item
26/1J | Allow for providing samples of materials or finishes as required |  | Item
26/1K | Allow for protecting finished surfaces |  | Item
26/1L | Allow for warranties |  | Item
26/1M | Allow for any undetailed statutory signage |  | Item
STATUTORY SIGNAGE
"Unisex Toilet LH & Shower" sign incorporating international symbol of access including braille and tactile message with minimum of 20mm "San Serif" font size, shall be unified english braille, Grade 1 and uncontracted to NCC standards and Australian Braille Authority specification (NB: Refer to A.723-A for detail)
| Ground Floor (A.722-A) |  | no
| Level 1 (A.723-A) |  | no
"Male Toilets" sign incorporating international symbol of access including braille and tactile message with minimum of 20mm "San Serif" font size, shall be unified english braille, Grade 1 and uncontracted to NCC standards and Australian Braille Authority specification (NB: Refer to A.723-A for detail)
| Level 1 (A.723-A) |  | no
"Female Toilets" sign incorporating international symbol of access including braille and tactile message with minimum of 20mm "San Serif" font size, shall be unified english braille, Grade 1 and uncontracted to NCC standards and Australian Braille Authority specification (NB: Refer to A.723-A for detail)
| Level 1 (A.723-A) |  | no
"Female Ambulant Toilets" sign incorporating female ambulant symbol including braille and tactile message with minimum of 20mm "San Serif" font size, shall be unified english braille, Grade 1 and uncontracted to NCC standards and Australian Braille Authority specification (NB: Refer to A.723-A for detail)
| Ground Floor (A.722-A) |  | no
| Level 1 (A.723-A) |  | no
"Male Ambulant Toilets" sign incorporating male ambulant symbol including braille and tactile message with minimum of 20mm "San Serif" font size, shall be unified english braille, Grade 1 and uncontracted to NCC standards and Australian Braille Authority specification (NB: Refer to A.723-A for detail)
| Ground Floor (A.722-A) |  | no
| Level 1 (A.723-A) |  | no
"Cleaner" sign incorporating international symbol of access including braille and tactile message with minimum of 20mm "San Serif" font size, shall be unified english braille, Grade 1 and uncontracted to NCC standards and Australian Braille Authority specification (NB: Refer to A.723-A for detail)
| Ground Floor (A.722-A) |  | no
"Female Change Room" sign incorporating symbols identifying each sanitary facility within including braille and tactile message with minimum of 20mm "San Serif" font size, shall be unified english braille, Grade 1 and uncontracted to NCC standards and Australian Braille Authority specification (NB: Refer to A.723-A for detail)
| Ground Floor (A.722-A) |  | no
"Female Toilet LH" sign incorporating international symbol of access including braille and tactile message with minimum of 20mm "San Serif" font size, shall be unified english braille, Grade 1 and uncontracted to NCC standards and Australian Braille Authority specification (NB: Refer to A.723-A for detail)
| Ground Floor (A.722-A) |  | no
"Accessible Shower" sign incorporating international symbol of access including braille and tactile message with minimum of 20mm "San Serif" font size, shall be unified english braille, Grade 1 and uncontracted to NCC standards and Australian Braille Authority specification (NB: Refer to A.723-A for detail)
| Ground Floor (A.722-A) |  | no
"Male Change Room" sign incorporating symbols identifying each sanitary facility within including braille and tactile message with minimum of 20mm "San Serif" font size, shall be unified english braille, Grade 1 and uncontracted to NCC standards and Australian Braille Authority specification (NB: Refer to A.723-A for detail)
| Ground Floor (A.722-A) |  | no
"Male Toilet LH" sign incorporating international symbol of access including braille and tactile message with minimum of 20mm "San Serif" font size, shall be unified english braille, Grade 1 and uncontracted to NCC standards and Australian Braille Authority specification (NB: Refer to A.723-A for detail)
| Ground Floor (A.722-A) |  | no
"Lift Do Not Use Lift If There is a Fire" sign including braille and tactile message with minimum of 20mm "San Serif" font size, shall be unified english braille, Grade 1 and uncontracted to NCC standards and Australian Braille Authority specification (NB: Refer to A.723-A for detail)
| Ground Floor (A.722-A) |  | no
| Level 1 (A.723-A) |  | no
Fire Egress Sign - 320 x 150mm high "FIRE SAFETY DOOR DO NOT OBSTRUCT DO NOT KEEP OPEN" sign, including braille and tactile message with minimum of 20mm "San Serif" font size, shall be unified english braille, Grade 1 and uncontracted to NCC standards and Australian Braille Authority specification (NB: Refer to A.722-A for detail)
| Ground Floor (A.722-A) |  | no
| Level 1 (A.723-A) |  | no
Statutory Signages (NB: Refer 0581 - Signage section of Auburn Basketball Centre "Architectural Specification" Revision A dated 21 January 2025 by Facility Design Group Architecture & Construction)
| Provision of Statutory Signages |  | Item
EXTERNAL SIGNAGE
"AUBURN BASKETBALL HIGH PERFORMANCE FACILITY" non-illuminated powder coated low relief steel signage logo mounted on a framed perforated mesh screen background (NB: Refer to A.722-A for detail)
Ground Level (DWG ## Rev #)
Level 1 (DWG ## Rev #)
Joinery
GENERALLY
20/1A | Tenderers are referred to the Specification for the full particulars of workmanship and materials, and the quantities herein provided shall be read in conjunction with the drawings |  | Note
20/1B | This Builders Bill of Quantities has not been measured in accordance with the Australian Standard Method of Measurement of Building Works, 5th Edition |  | Note
REFERENCES
| Refer to following sections of Auburn Basketball Centre "Architectural Specification" Revision A dated 21 January 2025 by Facility Design Group Architecture & Construction: 0551 - Joinery |  | Note
| Refer to following architectural drawing series: A.100 for "Floor Plan", A.700 for "Room Details", A.800 for "Finishes Schedule" |  | Note
PRICES
Prices shall include for:
20/1C | Labours in framing, checking, mitring, housing, halving, mortice and tenoning, gluing, spiking, screwing and drilling for bolts |  | Note
20/1D | Shop priming before fixing and priming all faces of undressed timber to be built in as required |  | Note
20/1E | Fixing in position with all necessary templates, blocking, nails, screws, plugs etc |  | Note
20/1F | Drawer and door hardware |  | Note
20/1G | Mitred angles and stopped and fitted ends |  | Note
20/1H | Environmental and sustainable requirements detailed in the Tender documents (if any) |  | Note
GENERAL ITEMS
20/1J | Allow for giving notice of and providing facilities for inspection |  | Item
20/1K | Allow for submitting samples |  | Item
20/1L | Allow for Contractor's submissions |  | Item
20/1M | Allow for attending on and making good after all other trades, cutting out and making good defective work |  | Item
20/2A | Allow for covering and protecting surfaces from weather and building operations |  | Item
20/2B | Allow for warranties |  | Item
Stone Finishes to Joinery
| Stone to top |  | No
| Stone to both sides |  | No
| Stone to one side |  | No
| Stone to front |  | No
JOINERY UNITS
| J.CAB-01 - 900x600x860mm high underbench cupboard with open shelves, and midhelf in laminate finish |  | no
| J.CAB-02 - 900x600x810mm high underbench cupboard with open shelves, and midhelf in laminate finish |  | no
| J.CAB-03 - 1200x600x810mm high underbench cupboard with 2-door cabinet, and midshelf in laminate finish |  | no
| J.CAB-05 - 600x600x810mm high underbench cupboard with 3 drawers in laminate finish |  | no
| J.CAB-06 - 750x600x810mm high underbench cupboard with 3 drawers in laminate finish |  | no
| J.CAB-07 - 1678x600x810mm high underbench corner cupboard with 1-hinged bi-fold door cabinet, and midshelf in laminate finish |  | no
| J.CAB-08 - 1200x600x860mm high underbench cupboard with 2-door cabinet, and midshelf in laminate finish |  | no
| J.CAB-10 - 3000x2400mm high slat wall with merchandise display |  | no
| J.CAB-11 - 600x600x880mm high underbench cupboard with 3 drawers in laminate finish |  | no
| J.CAB-11 - 900x880x600mm joinery cabinet with 3 drawers in laminate finish |  | no
| J.CAB-15 - 3600x600x2400mm high tall shelves with 4-bay multi-shelf in laminate finish |  | no
| J.CAB-17 - 700x450x2081mm high tall cabinet with 2-panel laminated sliding doors with 1 drawer in laminate finish |  | no
| J.CAB-18 - 900x300x880mm high underbench cupboard with open shelves, and midshelf in laminate finish |  | no
| J.CAB-20 - 600x880x600mm high 1 Door Laminated Cabinet with Midshelf |  | no
| J.CAB-21 - 900x880x600mm high with 2-door cabinet, and midshelf, Allow for cutouts for sink drainage, underbench zip hotwater unit, and chilled water tap and supply unit in laminate finish |  | no
| J.CAB-22 - 600x600x1800mm high tall cabinet in laminate finish |  | no
| J.CAB-27 - 800x600x880mm high underbench cupboard with 2-door cabinet, and midshelf, Allow for cutouts for sink drainage, underbench zip hotwater unit, and chilled water tap and supply unit in laminate finish |  | no
| J.STB-01 - 1520x900x1000mm high strapping bench with 19mm thick plywood bespoke joinery unit with upholstered padded seating |  | no
| J.BSP-01 - 8150x1000x800mm high Steel Framed and 19mm Plywood Bench Seating |  | no
| J.BSP-01 - 5000x1000x1200mm high Steel Framed and 19mm Plywood Bench Seating |  | no
| J.SLF-01 - 200x600x18mm thick Compact laminate on x2 Angle Brackets |  | no
| J.CAB-23 - 2590x300x2400mm high tall cabinet with 3-panel glass sliding doors in laminate finish |  | no
BENCHTOP TO JOINERY UNITS
| J.CAB-13 - 600x20mm thick benchtop in laminate finish |  | m
| J.CAB-09 - 700x40mm thick benchtop in laminate finish |  | m
| J.CAB-09 - 900x40mm thick benchtop in laminate finish |  | m
| J.CAB-25 - 600x20mm thick benchtop in laminate finish |  | m
| J.CAB-26 - 600x20mm thick benchtop in laminate finish |  | m
Hydraulic Services
GENERALLY
MM/1A | Tenderers are referred to the Specification for the full particulars of workmanship and materials, and the quantities herein provided shall be read in conjunction with the drawings |  | Note
MM/1B | This Builders Bill of Quantities has not been measured in accordance with the Australian Standard Method of Measurement of Building Works, 5th Edition |  | Note
PRICES
Prices shall include for:
MM/1C | Excavation and backfilling including removal of spoil, maintaining faces of trenches and pits, forming pockets beneath collars and all jointing |  | Note
MM/1D | Plant and equipment, pipework, fittings, fixtures, taps, traps connections, ancillary items and anything else necessary to complete the works |  | Note
MM/1E | Testing and commissioning |  | Note
MM/1F | Documentation, operating instructions and maintenance manuals |  | Note
MM/1G | Co-ordination with other engineering installations |  | Note
MM/1H | Complying with all statutory regulations |  | Note
MM/1J | Environmental and sustainable requirements detailed in the Tender documents (if any) |  | Note
GENERAL ITEMS
MM/1K | Allow for keeping excavations free from rain and percolating water by pumping or other means |  | Item
MM/2A | Allow for giving notices, obtaining permits, paying fees, obtaining certificates of satisfactory completion issued by a local authority where required |  | Item
MM/2B | Allow for testing the installations |  | Item
MM/2C | Allow for sterilising the installations |  | Item
MM/2D | Allow for marking pipes with paint, colour bands, tags, plates, badges or lettering for identification purposes, or with arrows for indicating directions of flow for each type of installation |  | Item
MM/2E | Allow for providing samples of materials or finishes as required |  | Item
MM/2F | Allow for protecting finished surfaces |  | Item
MM/2G | Allow for costs of complying with statutory regulations |  | Item
MM/2H | Allow for the disconnection removal and/or diversion of existing hydraulic services as necessary |  | Item
MM/2J | Allow for warranties |  | Item
MM/2K |  |  | endh1
MM/2L | HYDRAULIC SERVICES |  | Item
Electrical & Security Services
GENERALLY
QQ/1A | Tenderers are referred to the Specification for the full particulars of workmanship and materials, and the quantities herein provided shall be read in conjunction with the drawings |  | Note
QQ/1B | This Builders Bill of Quantities has not been measured in accordance with the Australian Standard Method of Measurement of Building Works, 5th Edition |  | Note
PRICES
Prices for shall include for:
QQ/1C | Excavation including removal of spoil |  | Note
QQ/1D | Plant and equipment, wiring, connections and ancillary items |  | Note
QQ/1E | Testing and commissioning |  | Note
QQ/1F | Documentation, operating instructions and maintenance manuals |  | Note
QQ/1G | Co-ordination with other engineering installations |  | Note
QQ/1H | Complying with all statutory regulations |  | Note
QQ/1J | Environmental and sustainable requirements detailed in the Tender documents (if any) |  | Note
GENERAL ITEMS
QQ/1K | Allow for complying with relevant acts, by laws and statutory regulations |  | Item
QQ/1L | Allow for giving notices, obtaining permits and completion certificates, paying all fees and charges |  | Item
QQ/1M | Allow for testing |  | Item
QQ/1N | Allow for providing samples of materials or finishes as required |  | Item
QQ/2A | Allow for providing as built documentation |  | Item
QQ/2B | Allow for protecting finished surfaces |  | Item
QQ/2C | Allow for warranties |  | Item
QQ/2E | ELECTRICAL SERVICES |  | Item
QQ/2E | SECURITY SERVICES |  | Item
Mechanical Services
GENERALLY
RR/1A | Tenderers are referred to the Specification for the full particulars of workmanship and materials, and the quantities herein provided shall be read in conjunction with the drawings |  | Note
RR/1B | This Builders Bill of Quantities has not been measured in accordance with the Australian Standard Method of Measurement of Building Works, 5th Edition |  | Note
PRICES
Prices for shall include for:
RR/1C | Plant and equipment, ductwork, registers, wiring, connections and ancillary items |  | Note
RR/1D | Testing and commissioning |  | Note
RR/1E | Documentation, operating instructions and maintenance manuals |  | Note
RR/1F | Co-ordination with other engineering installations |  | Note
RR/1G | Complying with all statutory regulations |  | Note
RR/1H | Environmental and sustainable requirements detailed in the Tender documents (if any) |  | Note
GENERAL ITEMS
RR/1J | Allow for providing samples of materials or finishes as required |  | Item
RR/1K | Allow for protecting finished surfaces |  | Item
RR/1L | Allow for costs of complying with statutory regulations |  | Item
RR/1M | Allow for paying all fees, inspections and the like |  | Item
RR/1N | Allow for warranties |  | Item
RR/2B | MECHANICAL SERVICES |  | Item
Fire Services
GENERALLY
PP/1A | Tenderers are referred to the Specification for the full particulars of workmanship and materials, and the quantities herein provided shall be read in conjunction with the drawings |  | Note
PP/1B | This Builders Bill of Quantities has not been measured in accordance with the Australian Standard Method of Measurement of Building Works, 5th Edition |  | Note
PRICES
Prices shall include for:
PP/1C | Excavation including removal of spoil |  | Note
PP/1D | Plant and equipment, piping, wiring, connections and ancillary items |  | Note
PP/1E | Testing and commissioning |  | Note
PP/1F | Documentation, operating instructions and maintenance manuals |  | Note
PP/1G | Co-ordination with other engineering installations |  | Note
PP/1H | Complying with all statutory regulations |  | Note
PP/1J | Environmental and sustainable requirements detailed in the Tender documents (if any) |  | Note
GENERAL ITEMS
PP/1K | Allow for providing samples of materials or finishes as required |  | Item
PP/1L | Allow for protecting finished surfaces |  | Item
PP/1M | Allow for costs of complying with statutory regulations |  | Item
PP/1N | Allow for paying all fees, inspections and the like |  | Item
PP/1P | Allow for warranties |  | Item
PP/2A | Allow for staff training |  | Item
PP/2C | FIRE SERVICES |  | Item
Vertical Transport
GENERALLY
21/1A | Tenderers are referred to the Specification for the full particulars of workmanship and materials, and the quantities herein provided shall be read in conjunction with the drawings |  | Note
21/1B | This Builders Bill of Quantities has not been measured in accordance with the Australian Standard Method of Measurement of Building Works, 5th Edition |  | Note
REFERENCES
| Refer to following sections of Auburn Basketball Centre "Architectural Specification" Revision A dated 21 January 2025 by Facility Design Group Architecture & Construction: 2011 - Lift design and install |  | Note
| Refer to following architectural drawing series: A.100 for "Floor Plan" |  | Note
PRICES
Prices shall include for:
21/1C | Plant, equipment, commissioning, testing, wiring, connections and ancillary items |  | Note
21/1D | Complying with all statutory regulations |  | Note
21/1E | Environmental and sustainable requirements detailed in the Tender documents (if any) |  | Note
GENERAL ITEMS
21/1J | Allow for costs of complying with statutory regulations |  | Item
21/1K | Allow for paying all fees, inspections and the like |  | Item
21/2B | Allow for warranties |  | Item
LIFT CAR
| 1100mm x 1400mm wide passenger lift to grid C-2; Lift car design: Side wall: Laminated CPL cladding in Santorini white glossy finish, Rear wall: Stainless steel cladded ACP in Hairline (AISI 443) cladded stainless, Ceiling: Hairline (AISI 443) stainless / round spots and Flooring: Nolan Broadrib Charcoal carpet; Service Level: Ground Floor to Level 1; 2 stops; 1 panel door opening |  | no
External Works
GENERALLY
36/1A | Tenderers are referred to the Specification for the full particulars of workmanship and materials, and the quantities herein provided shall be read in conjunction with the drawings. |  | Note
36/1B | This Builders Bill of Quantities has not been measured in accordance with the Australian Standard Method of Measurement of Building Works, 5th Edition |  | Note
PRICES
Prices for landscaping related excavation shall include for:-
36/1C | Getting out |  | Note
36/1D | Keeping sides plumb and to shape |  | Note
36/1E | Backfilling |  | Note
36/1F | Ramming solid |  | Note
36/1G | Loading and disposal of surplus spoil |  | Note
36/1H | All double handling required |  | Note
36/1J | The Contractor is deemed to have included for material as found |  | Note
36/1K | Environmental and sustainable requirements detailed in the Tender documents (if any) |  | Note
REFERENCE
| Refer to following sections of Auburn Basketball Centre "Architectural Specification" Revision A dated 21 January 2025 by Facility Design Group Architecture & Construction: 0457 - External Screen, 0552 - Metalwork - Fabricated |  | Note
| Refer to following civil drawing series: C101-B for "General Notes", C102-B for "Sediment and Erosion Control Plan", C103-B for "Stormwater Catchment Area Plan", C104-B for "Stormwater Drainage Plan", C106-B for "External Pavement Plan", C107-B for "Stormwater Details", C108-B for "Stormwater OSD Tank Details" |  | Note
| Refer to following sections of Auburn Basketball Centre "Landscape Works Specification" Issue 3 Dated January 2025 by environmental partnership |  | Note
| Refer to following landscaped drawing series: GA.01 for "General Arrangement Plan", PL.01 for "Planting Plan", IP.01 for "Irrigation Performance Requirements Plan", TP.01 for "Tree Protection Plan" |  | Note
GENERAL ITEMS
36/1L | Allow for complying with relevant Acts, By-laws and regulations relating to excavation, planking and strutting |  | Item
36/1M | Allow for giving notice and providing facilities for inspections |  | Item
36/1N | Allow for contractors submissions |  | Item
36/1P | Allow for samples and tests |  | Item
36/2A | Allow for warranties |  | Item
36/2B | Allow for inspection of site |  | Item
36/2C | Allow for keeping excavation free from rain and percolating water by pumping, bailing and other means |  | Item
36/2D | Allow for warning sign regarding plant protection |  | Item
36/2E | Allow for temporary landscape fencing |  | Item
36/2F | Allow for reinstatement of existing turf or landscape areas which may be disturbed during the course of the works |  | Item
36/2G | Allow for submitting warranties and maintenance manuals where required |  | Item
NOTES AND ASSUMPTIONS
| Assume waterproofing for OSD Tank slab on ground and perimeter blockwall (Delete if not necessary) |  | Assumption
PLANTS
Trees
| TCA - Tuckeroo, Cupaniopsis anacardioides; Scheduled Size: 45L; Mature Height: 10 to 15m; Mature Spread: 3.5 to 8m |  | no
| ER - Blueberry Ash, Elaeocarpus reticulatus; Scheduled Size: 45L; Mature Height: 5 to 10m; Mature Spread: 3.5 to 6m |  | no
| EUC - Narrow leaved Ironbark, Eucalyptus crebra; Scheduled Size: 45L; Mature Height: over 30m; Mature Spread: 6 to 10m |  | no
| EUM - Grey Box, Eucalyptus moluccana; Scheduled Size: 45L; Mature Height: 15 to 20mm; Mature Spread: 6 to 10m |  | no
| LC - Brush Box, Lophostemon confertus; Scheduled Size: 45L; Mature Height: 20 to 25mm; Mature Height: 6 to 10m |  | no
| TUP - Chinese Elm, Ulmus parvifolia; Scheduled Size: 45L; Mature Height: 8 to 12mm; Mature Spread: 10 to 15m |  | no
Shrubs
| AF - Sickle Wattle, Acacia falcata; Scheduled Size: 200mm; Mature Height: 3 to 5m; Mature Spread: 1.2 to 2.0m |  | no
| BU - Sweet Bursaria, Bursaria spinosa var. macrop; Scheduled Size: 200mm; Mature Height: 3 to 5m; Mature Spread: 2.0 to 3.5m |  | no
Groundcovers and Grasses
| DR - Spreading Flax Lily, Dianella revoluta "Little Rev"; Scheduled Size: 150mm; Mature Height: 0.3 to 0.45m; Mature Spread: 0.3 to 0.6m |  | no
| GLT - Spiny-head mat rush, spiky-headed, Lomandra longifolia "Tanika"; Scheduled Size: 150mm; Mature Height: 0.45 to 0.6m; Mature Spread: 0.6 to 0.9m |  | no
IRRIGATION
| Grass irrigation area - Turfed areas to be irrigated by Popup Sprinklers or approved equivalent at required intervals to ensure full coverage, capable of delivering 30mm/week |  | m2
| Garden irrigation area - Mass planted areas to be irrigated by "Techline" dripline or approved equivalent at 750mm intervals, capable of delivering 20mm/week |  | m2
HARDSCAPE
Fence
| Tree protection fence - 1.8m cyclone chainmesh fence (NB: Refer to Arborist Report by Hugh the Arborist dated 15 February 2024 Revision A) |  | m
| Tree trunk protection - Timber planks (50mm x 100mm) spaced at 100mm intervals, and must be fixed against the trunk with tie wire |  | no
SOFTSCAPE
| Indicative Tree Planting composed of 75mm to 100mm Mulch spread around base of tree, with Topsoil type A (Texture: Sandy Loam; Permeability fully compacted: 30-100cm/hr) and Topsoil type B (Texture: Sandy Loam; Permeability fully compacted: 2-8cm/hr), RIP Base to 150mm depth |  | no
| TS - Turf on slab; turf strips to butt against each other, Topsoil type C (Benedicts Premium Turf Underlay) to 100mm depth, washed river sand |  | m2
| TG - Turf on grade; turf strips to butt against each other, Topsoil type C (Benedicts Premium Turf Underlay) to 100mm depth, turfed grassed areas cultivate and fine grade to 150mm depth prior to spreading topsoil |  | m2
| GB - Garden Bed, 75mm Mulch; 300mm Topsoil type A (Texture: Sandy Loam; Permeability fully compacted: 30-100cm/hr) Cultivated 150mm into existing subgrade |  | m2
| Concretel edging - 25mm Externall rolled edge, flush concrete edge with trowel finish, 100mm compacted thickness DGB20 compacted to 98% M.D.D, Subgrade to be firm natural cut ground or compacted fill to meet a min. of 100KPa allowable bearing pressure |  | m
| Two (2) 50mmx1800mm Hardwood stakes spaced at 100mm intervals, 50mm wide Jute/Hessian ties. Twisted once and stapled to stakes |  | no
| FOSROC Sheetdrain 81 - Dimpled protection and drainage membrane in high-density, extruded polyethylene with continuous filament yarn Drainage Cell |  | m2
STORMWATER
Drain
| 100mm diameter Subsoil drainage shall be laid at 0.5% fall minimum |  | m
Pits
Pits less than 500mm depth
| 600 x 600mm surface inlet pit with heavy duty access grate and ocean protect oceanguard (NB: Refer to drawing no. C107-B for details) |  | no
Pits between 2000-2500mm depth
| 900 x 900mm surface inlet pit with heavy duty access grate and ocean protect oceanguard (NB: Refer to drawing no. C107-B for details) |  | no
Pipes
Pipe less than 1000mm depth including backfilling
| 150mm uPVC pipe |  | m
| 225mm uPVC pipe |  | m
| 300mm uPVC pipe |  | m
Pipe between 1000-2000mm depth including backfilling
| 100mm uPVC pipe |  | m
| 150mm uPVC pipe |  | m
| 225mm uPVC pipe |  | m
| 300mm uPVC pipe |  | m
OSD TANK (REFER TO CIVIL DRAWING NO. C108-B)
Structural Steel
| 200UC46.20, 46.2kg/m, 1203.4mm surface perimeter |  | t
| 15% for connection, etc |  | t
| Hot dipped galvanising to steel beams |  | t
Masonry
| 190mm thick blockworks up to 3.0m high; Grade 15 |  | m2
| Corefilling to 190mm block wall; 20MPa, 230+/-30mm slump, 10mm max aggregate size; Assumed CF Rate: 0.12m3/m2 |  | m3
| Bar reinforcement to 190mm block wall up to 3.0m high |  | t
| Compacted free draining granular material (NB: Measured as wall area) |  | m2
| Vertical control joints to masonry wall (NB: Measured as height of wall) |  | m
| Pre greased two layer galvanised steel slip joint between concrete and masonry (NB: Measured as length of wall) |  | m
| Cleanout holes at base of wall (NB: Measured as length of wall) |  | m
| Waterproofing to tank walls (NB: Choose from "Other Waterproofing Applications" at Section 0411P - Fosroc Waterproofing - External and Tanking of Auburn Basketball Centre "Architectural Specification") |  | m2
Slab On Ground
| 250mm deep concrete slab on ground; 25MPa, 80mm slump, 20mm max aggregate size |  | m3
| 200mm deep slab fold; 25MPa, 80mm slump, 20mm max aggregate size |  | m3
| 200x200mm deep concrete hob; 25MPa, 80mm slump, 20mm max aggregate size |  | m3
| Mass concrete benching; 25MPa, 25MPa, 80mm slump, 20mm max aggregate size |  | m3
| Edgeboard less than or equal to 250mm high to suspended slab; Class 5 |  | m
| Bar reinforcement to concrete slab fold |  | t
| SL81 mesh top and bottom reinforcement to suspended slab |  | m2
| Curing to slab on ground |  | m2
| 100mm diameter AG Drain in blue metal filled trench connected to stormwater system |  | m
| Waterproofing to slab on ground (NB: Choose from "Other Waterproofing Applications" at Section 0411P - Fosroc Waterproofing - External and Tanking of Auburn Basketball Centre "Architectural Specification") |  | m2
Suspended Slab
| 200mm thick suspended slab; 32MPa, 80mm slump, 20mm max aggregate size |  | m3
| 1.00 BTM Bondek formwork to soffit with strutting height up to 3.5m high; Supplier: Lysaghts |  | m2
| Edgeboard less than or equal to 250mm high to suspended slab; Class 2 |  | m
| Bar reinforcement to suspended slab |  | t
| SL81 mesh top reinforcement to suspended slab |  | m2
| Curing to suspended slab |  | m2
| Backfill to top of OSD Tank (6.0 kPa DL max) |  | m3
Concrete Wall
| 200mm thick concrete wall |  | m3
| Formwork to 200mm thick concrete wall; Class 2 |  | m2
| Bar reinforcement to concrete wall |  | t
| Waterproofing to tank walls (NB: Choose from "Other Waterproofing Applications" at Section 0411P - Fosroc Waterproofing - External and Tanking of Auburn Basketball Centre "Architectural Specification") |  | m2
Miscellaneous Items
| 900 x 900mm Heavy duty access grate |  | no
| 600 x 600mm Heavy duty access grate |  | no
| 675mm long 20mm diameter mild steel, heavy galvanised step iron (NB: Refer to drawing no. C107-B for detail) |  | no
| 450 x 450 x 10mm thick stainless steel orifice plate with 92mm diameter circular hole with sharp edges machined to 0.5mm accuracy (NB: Refer to drawing no. C108-B for detail) |  | no
| 450 x 450 x 10mm thick stainless steel orifice plate with 159mm diameter circular hole with sharp edges machined to 0.5mm accuracy (NB: Refer to drawing no. C108-B for detail) |  | no
| 600x800x1000mm high triangular RH3030 maximesh screen with handle and bracket on pit wall (NB: Refer to drawing no. C108-B for detail) |  | no
| OSD System Marker Plate (NB: Refer to drawing no. C108-B for detail) |  | no
External Services
GENERALLY
NN/1A | Tenderers are referred to the Specification for the full particulars of workmanship and materials, and the quantities herein provided shall be read in conjunction with the drawings |  | Note
NN/1B | This Builders Bill of Quantities has not been measured in accordance with the Australian Standard Method of Measurement of Building Works, 5th Edition |  | Note
PRICES
Prices shall include for:
NN/1C | Getting out, levelling, grading, trimming |  | Note
NN/1D | Keeping sides plumb and to shape |  | Note
NN/1E | Scabbling faces of excavation as required |  | Note
NN/1F | Backfilling, ramming solid |  | Note
NN/1G | Loading and disposal of surplus spoil |  | Note
NN/1H | All double handling required |  | Note
NN/1J | All costs associated with forming and maintaining stripped material stockpiles |  | Note
NN/1K | Tip fees |  | Note
NN/1L | The Contractor is deemed to have included for material as found |  | Note
NN/1M | Environmental and sustainable requirements detailed in the Tender documents (if any) |  | Note
GENERAL ITEMS
NN/1N | Allow for giving notice and providing facilities for inspection |  | Item
NN/1P | Allow for compliance with quality assurance requirements |  | Item
NN/2A | Allow for complying with relevant Acts, By-laws and regulations relating to excavation, planking and strutting |  | Item
NN/2B | Allow for tests |  | Item
QQ/2B | Allow for protecting finished surfaces |  | Item
NN/2D | Allow for all costs associated with meeting local authority requirements and obtaining approvals |  | Item
NN/2E | Allow for keeping excavations free from rain and percolating water by pumping, bailing and other means |  | Item
TT/2D | Allow for protecting finished surfaces from damage and cleaning on completion |  | Item
NN/2F | Allow for any shoring, planking and strutting deemed necessary to retain sides of excavations |  | Item
QQ/2E | EXTERNAL SERVICES |  | Item
Timber/Wood
GENERALLY
20/1A | Tenderers are referred to the Specification for the full particulars of workmanship and materials, and the quantities herein provided shall be read in conjunction with the drawings |  | Note
20/1B | This Builders Bill of Quantities has not been measured in accordance with the Australian Standard Method of Measurement of Building Works, 5th Edition |  | Note
REFERENCE
Refer to following sections of Auburn Basketball Centre "Architectural Specification" Revision A dated 21 January 2025 by Facility Design Group Architecture & Construction: 0655 - Timber Flooring - Sports, 0656 - Floor sanding and finishing
Refer to Auburn Basketball "FFE Schedule" dated 10 January 2025 by Facility Design Group Architecture & Construction
Refer to following architectural drawing series: A.100 for "Floor Plan", A.800 for "Finishes Schedule"
PRICES
Prices shall include for:
20/1C | Labours in framing, checking, mitring, housing, halving, mortice and tenoning, gluing, spiking, screwing and drilling for bolts |  | Note
20/1D | Shop priming before fixing and priming all faces of undressed timber to be built in as required |  | Note
20/1E | Fixing in position with all necessary templates, blocking, nails, screws, plugs etc |  | Note
20/1F | Drawer and door hardware |  | Note
20/1G | Mitred angles and stopped and fitted ends |  | Note
20/1H | Environmental and sustainable requirements detailed in the Tender documents (if any) |  | Note
GENERAL ITEMS
20/1J | Allow for giving notice of and providing facilities for inspection |  | Item
20/1K | Allow for submitting samples |  | Item
20/1L | Allow for Contractor's submissions |  | Item
20/1M | Allow for attending on and making good after all other trades, cutting out and making good defective work |  | Item
20/2A | Allow for covering and protecting surfaces from weather and building operations |  | Item
20/2B | Allow for warranties |  | Item
NOTES AND ASSUMPTIONS
| There were no assumptions made. Documents were sufficient to cover the entire scope. |  | Note
| ***** |  | Note
TIMBER/WOOD
I.TSF-01 - Canadian Maple Double Sprung; Supplier: Australasian Sports Floors Horner Pty Ltd
| Ground Floor (A.100_A) |  | m2
Provisional Sums
| Removal of Contaminated Materials |  | Item
| Retractable Seating to Court Hall |  | no
| Additional Auburn Basketball Centre Works to be instructed by client |  | Item
Subtotal
Adjustment | [5 empty] | 0
G.S.T
Total

## Trade Summary
Description | Job % | Cost per Unit | Total
GFA
Demolition
Groundworks
Piling
Concrete
Formwork
Reinforcement
Precast Concrete
Structural Steel
Waterproofing
Masonry
Metalworks
Roofing
Cladding & Louvres
Glazing, Windows & Glazed Doors
Doors and Door Hardware
Partitions & Linings
Ceilings
Carpet
Resilient Finishes
Tiling
Painting
FF&E (Group 1 & 2)
White Goods
Signage
Joinery
Hydraulic Services
Electrical & Security Services
Mechanical Services
Fire Services
Vertical Transport
External Works
External Services
Timber/Wood
Provisional Sums | 100
Subtotal
Adjustment
G.S.T
Total