## CostX
Full BOQ
Full BOQ
Code | Description | Quantity | UOM | Rate | SubTotal | Factor | Total | Total | Ref Code | Trade | Demarcation Area
BUILDING WORKS
** | GROSS FLOOR AREA (GFA)
| DEFINITIONS |  | Head1
| Gross building areas |  | Head2
| The sum of the 'Fully Enclosed Covered Area' and other practical functional areas. |  | Note
| Unit of Measurement: Square Metres (m2) |  | Note
| Fully enclosed covered area (FECA) |  | Head2
| As defined by Australian Institute of Quantity Surveyors |  | Note
| The sum of all such areas at all building floor levels, including basements (except unexcavated portions), floored roof spaced and attics, garages, penthouses, enclosed porches and attached enclosed covered ways alongside buildings, equipment rooms, lift shafts, vertical ducts, staircases and any other fully enclosed spaces and usable areas of the building, computed by measuring from the normal inside face of exterior walls but ignoring any projections such as plinths, columns, piers and the like which project form the normal inside face of exterior walls. |  | Note
| It shall not include open courts, light wells, connecting or isolated covered ways and net open areas of upper portions of rooms, lobbies, halls, interstitial space and the like which extend through the storey being computed. |  | Note
| Unit of Measurement: Square Metres (m2) |  | Note
| Other practical functional building areas |  | Head2
| Areas of the project externally to FECA that may have usefulness to the tenderer in bulk checking and cost analysis |  | Note
| Unenclosed covered areas (UCA) as defined by the Australian Institute of Quantity Surveyors has not been measured, instead a more practical measurement approach has been adopted such as total areas of balconies, areas under awnings, porte cocheres and the like |  | Note
| Unit of Measurement: Square Metres (m2) |  | Note
| GROSS FLOOR AREA MEASUREMENT |  | Head1
| A measurement of the GFA has been included for the use of tenderers. No costing of these quantities is required for the tender submission |  | Note
| FULLY ENCLOSED COVERED AREA |  | Head1
| Ground Floor | 8051 | m2
| Level 1 | 8242 | m2
| Level 2 | 8040 | m2
| Level 3 | 8041 | m2
| Level 4 | 8039 | m2
| Level 5 | 7850 | m2
| Level 6 | 7645 | m2
| UNENCLOSED COVERED AREA |  | Head1
| Ground Floor | 21 | m2
| Level 1 | 21 | m2
| Level 2 | 21 | m2
| Level 3 | 21 | m2
| Level 4 | 21 | m2
| Level 5 | 21 | m2
| Level 6 | 21 | m2
| TOTAL GROSS FLOOR AREA (GFA) |  |  |  | 0
| DEMOLITION |  |  |  | 0
SITE CONTAMINATION CLEARANCE
| SITE CONTAMINATION CLEARANCE |  | noidc | [5 empty] | 1.02 | SITE CONTAMINATION CLEARANCE | SITE INFRASTRUCTURE
| SITE INFRASTRUCTURE |  | Head1 | [5 empty] | 1.02 | SITE CONTAMINATION CLEARANCE | SITE INFRASTRUCTURE
| Site Contamination Clearance |  | Head2 | [5 empty] | 1.02 | SITE CONTAMINATION CLEARANCE | SITE INFRASTRUCTURE
| Removal of hazardous material, decontamination of existing premises, and infestation removal |  | Head3 | [5 empty] | 1.02 | SITE CONTAMINATION CLEARANCE | SITE INFRASTRUCTURE
| Contamination | 1 | Item | [5 empty] | 1.02 | SITE CONTAMINATION CLEARANCE | SITE INFRASTRUCTURE
| TOTAL SITE CONTAMINATION CLEARANCE |  |  |  | 0
SITE PREPARATION
| SITE PREPARATION |  | noidc | [5 empty] | 1.03 | SITE PREPARATION | SITE INFRASTRUCTURE
| GENERALLY |  | Head1
| Tenderers are referred to the Specification for the full particulars of workmanship and materials, and the quantities herein provided shall be read in conjunction with the drawings |  | Note
| This Builders Bill of Quantities has not been measured in accordance with the Australian Standard Method of Measurement of Building Works, 5th Edition |  | Note
| REFERENCE |  | Head1 | [5 empty] | 1.03 | SITE PREPARATION | SITE INFRASTRUCTURE
| Refer to following civil drawing series: CI-09201 for "Erosion Control Notes and Legend Plan", CI-09211 for "Erosion Control Plan" |  | Note | [5 empty] | 1.03 | SITE PREPARATION | SITE INFRASTRUCTURE
| PRICES |  | Head1
| Prices shall include for: |  | Head2
| Getting out, levelling, grading, trimming and forming batters |  | Note
| Keeping sides plumb and to shape |  | Note
| Scabbling faces of excavation as required |  | Note
| Backfilling, ramming solid |  | Note
| Processing excavated materials suitable for reuse as fill |  | Note
| Loading and disposal of surplus spoil |  | Note
| Importing fill where required |  | Note
| All double handling required |  | Note
| All costs associated with forming and maintaining stripped material stockpiles |  | Note
| Tip fees |  | Note
| The Contractor is deemed to have included for material as found |  | Note
| GENERAL ITEMS |  | Head1
| Allow for giving notice of and providing facilities for inspection | 1 | Item
| Allow for compliance with quality assurance requirements | 1 | Item
| Allow for providing samples | 1 | Item
| Allow for testing | 1 | Item
| Allow for contractors submissions | 1 | Item
| Allow for inspection of site | 1 | Item
| Allow for complying with relevant Acts, By-laws and regulations relating to excavation, planking and strutting | 1 | Item
| Allow for all costs associated with meeting local authority requirements and obtaining approvals | 1 | Item
| Allow for locating and marking all existing services including disconnection of redundant services not otherwise allowed for and protection of services to be retained | 1 | Item
| Allow for a dilapidation survey if required, monitoring of existing buildings, pavements and structures close to work areas, controlling possible damage and making good damage on completion | 1 | Item
| Allow for keeping excavations free from rain and percolating water by pumping, bailing and other means | 1 | Item
| Allow for provision and removal of temporary fencing, hoardings warning notices and the like | 1 | Item
| Allow for traffic management measures | 1 | Item
| Allow for any shoring, planking and strutting deemed necessary to retain sides of excavations but not measured following | 1 | Item
| Allow for benching prior to bulk fill on surfaces exceeding 1:4 slope | 1 | Item
| Allow for any working space excavations deemed necessary but not measured following | 1 | Item
| Allow for any safety covers over holes and other OH&S requirements | 1 | Item
| Allow for geotechnical investigations, monitoring and reports | 1 | Item
| SITE CLEARANCE |  | Head1 | [5 empty] | 1.03 | SITE PREPARATION | SITE INFRASTRUCTURE
| Removal of Water | 1 | Item | [5 empty] | 1.03 | SITE PREPARATION | SITE INFRASTRUCTURE
| Site restoration works to make good areas of site or outside site boundary to existing condition after completion of works if required | 1 | Item | [5 empty] | 1.03 | SITE PREPARATION | SITE INFRASTRUCTURE
| SITE INFRASTRUCTURE |  | Head1 | [5 empty] | 1.03 | SITE PREPARATION | SITE INFRASTRUCTURE
| Erosion and Sediment Control |  | Head2 | [5 empty] | 1.03 | SITE PREPARATION | SITE INFRASTRUCTURE
| Catch drain (NB: no details provided) | 421 | m | [5 empty] | 1.03 | SITE PREPARATION | SITE INFRASTRUCTURE
| SF - Siltation Fence (NB: refer detail to 09201-C) | 485 | m | [5 empty] | 1.03 | SITE PREPARATION | SITE INFRASTRUCTURE
| Geotextile Filter pit (NB: refer detail to 09201-C) | 37 | no | [5 empty] | 1.03 | SITE PREPARATION | SITE INFRASTRUCTURE
| Hay Bale Sediment Filter (NB: refer detail to 09201-C) | 12 | no | [5 empty] | 1.03 | SITE PREPARATION | SITE INFRASTRUCTURE
| Sandbag kerb Inlet sediment trap (NB: refer detail to 09201-C) | 4 | no | [5 empty] | 1.03 | SITE PREPARATION | SITE INFRASTRUCTURE
| Stabilized Site Access (NB: refer detail to 09201-C) | 1 | no | [5 empty] | 1.03 | SITE PREPARATION | SITE INFRASTRUCTURE
| Sedimentation trap (NB: refer detail to 09201-C) | 1 | no | [5 empty] | 1.03 | SITE PREPARATION | SITE INFRASTRUCTURE
| Swale to capture stormwater (NB: no details provided) | 55 | m | [5 empty] | 1.03 | SITE PREPARATION | SITE INFRASTRUCTURE
| Site Preparation |  | Head2 | [5 empty] | 1.03 | SITE PREPARATION | SITE INFRASTRUCTURE
| Trim and Compact |  | Head3 | [5 empty] | 1.03 | SITE PREPARATION | SITE INFRASTRUCTURE
| Trim and compact building pads to level, carpark and roads to final level allowing for falls and cross falls | 11128 | m2 | [5 empty] | 1.03 | SITE PREPARATION | SITE INFRASTRUCTURE
| Trim and clear site including all vegetation |  | Head3 | [5 empty] | 1.03 | SITE PREPARATION | SITE INFRASTRUCTURE
| Clearing and grubbing including mulching of trees and removal of all excess waste offsite | 1 | Item | [5 empty] | 1.03 | SITE PREPARATION | SITE INFRASTRUCTURE
| Clearing of all vegetation within the 1.5m wide clear zone along the Boundary | 1 | Item | [5 empty] | 1.03 | SITE PREPARATION | SITE INFRASTRUCTURE
| TOTAL SITE PREPARATION |  |  |  | 0
** | CIVIL WORKS & EXCAVATIONS
| CIVIL WORKS & EXCAVATIONS |  | noidc | [5 empty] | 1.04 | CIVIL WORKS & EXCAVATIONS | SITE INFRASTRUCTURE;SHELL & CORE
| GENERALLY |  | Head1
| Tenderers are referred to the Specification for the full particulars of workmanship and materials, and the quantities herein provided shall be read in conjunction with the drawings. |  | Note
| This Builders Bill of Quantities has not been measured in accordance with the Australian Standard Method of Measurement of Building Works, 5th Edition |  | Note
| REFERENCE |  | Head1 | [5 empty] | 1.04 | CIVIL WORKS & EXCAVATIONS | SITE INFRASTRUCTURE;SHELL & CORE
| Refer to following civil drawing series: CI-02011-C for"Earthworks Cut and Fill Volume Plan, CI-04001 for "Stormwater Notes and Legend", CI-04011 for "Stormwater Drainage Plan", CI-04041 for "Stormwater Details" |  | Note | [5 empty] | 1.04 | CIVIL WORKS & EXCAVATIONS | SITE INFRASTRUCTURE
| Refer to following structural drawing series: STC-11 for "Foundation Plans and Details", STC-22 for "Outbuildings Ground Floor Outline Plan" |  | Note | [5 empty] | 1.04 | CIVIL WORKS & EXCAVATIONS | SITE INFRASTRUCTURE;SHELL & CORE
| Refer to Document "PSSM4669-004S" Bulk Earthworks Specification dated May 01, 2024 |  | Note | [5 empty] | 1.04 | CIVIL WORKS & EXCAVATIONS | SITE INFRASTRUCTURE
| Refer to SYD001-GPSA-INF-Survey Drawings Rev 0 by LTS for Ground Elevation at site |  | Note | [5 empty] | 1.04 | CIVIL WORKS & EXCAVATIONS | SITE INFRASTRUCTURE
| Refer to Document "241212_SYD001_Procore RFI#4_0%_TTW Responses" dated 12 December 2024 |  | Note | [5 empty] | 1.04 | CIVIL WORKS & EXCAVATIONS | SITE INFRASTRUCTURE
| Refer to Document "SK241216_01-Pour Sequence_TTW Comments" dated 16 December 2024 |  | Note | [5 empty] | 1.04 | CIVIL WORKS & EXCAVATIONS | SHELL & CORE
| PRICES |  | Head1
| Prices shall include for: |  | Head2
| Getting out |  | Note
| Keeping sides plumb and to shape |  | Note
| Backfilling |  | Note
| Ramming solid |  | Note
| Loading and disposal of surplus spoil |  | Note
| All double handling required |  | Note
| The Contractor is deemed to have included for material as found |  | Note
| Environmental and sustainable requirements detailed in the Tender documents (if any) |  | Note
| GENERAL ITEMS |  | Head1
| Allow for giving notice of and providing facilities for inspection | 1 | Item
| Allow for compliance with quality assurance requirements | 1 | Item
| Allow for complying with relevant Acts, By-laws and regulations relating to excavation, planking and strutting | 1 | Item
| Allow for testing | 1 | Item
| Allow for providing samples and sample panels of materials or finishes | 1 | Item
| Allow for contractor's submissions | 1 | Item
| Allow for keeping excavation free from rain and percolating water by pumping, bailing and other means | 1 | Item
| Allow for protecting finished surfaces from damage and cleaning on completion | 1 | Item
| Allow for concrete pumping here or in rates applied | 1 | Item
| NOTES AND ASSUMPTIONS |  | Head1 | [5 empty] | 1.04 | CIVIL WORKS & EXCAVATIONS | SITE INFRASTRUCTURE
| Refer to Document "PSSM4669-003L RevA" Geotecnhical Investigation for Soil Description at site |  | Note | [5 empty] | 1.04 | CIVIL WORKS & EXCAVATIONS | SITE INFRASTRUCTURE
| Refer to Document "PSSM4669-004S" Bulk Earthworks Specification dated May 01, 2024 |  | Note | [5 empty] | 1.04 | CIVIL WORKS & EXCAVATIONS | SITE INFRASTRUCTURE
| Refer to SYD001-GPSA-INF-Survey Drawings Rev 0 by LTS for Ground Elevation at site |  | Note | [5 empty] | 1.04 | CIVIL WORKS & EXCAVATIONS | SITE INFRASTRUCTURE
| Refer to Civil drawing dwg. CI-02011-C "Earthworks Cut and Fill Volume Plan |  | Note | [5 empty] | 1.04 | CIVIL WORKS & EXCAVATIONS | SITE INFRASTRUCTURE
| Contractor to determine suitability of existing soil to be used as fiil |  | Note | [5 empty] | 1.04 | CIVIL WORKS & EXCAVATIONS | SITE INFRASTRUCTURE
| No working area were considered for detailed excavation |  | Note | [5 empty] | 1.04 | CIVIL WORKS & EXCAVATIONS | SITE INFRASTRUCTURE
| Earthwork quantities have been calculated on AGTEK 3D Software. Refer to images provided for reference. |  | Note | [5 empty] | 1.04 | CIVIL WORKS & EXCAVATIONS | SITE INFRASTRUCTURE
| Assumed 100mm thick stripping of soil to jobsite |  | Assumption | [5 empty] | 1.04 | CIVIL WORKS & EXCAVATIONS | SITE INFRASTRUCTURE
| Formwork to footing measured, however contractor to determine whether required against ground works conditions |  | Note | [5 empty] | 1.04 | CIVIL WORKS & EXCAVATIONS | SITE INFRASTRUCTURE
| CONCRETE SUPPLY SUMMARY |  | Head1 | [5 empty] | 1.04 | CIVIL WORKS & EXCAVATIONS | SITE INFRASTRUCTURE;SHELL & CORE
| 40MPa, 80mm slump, 20mm max. aggregate size to post-tensioned slab and beams | 6824 | m3 | [5 empty] | 1.04 | CIVIL WORKS & EXCAVATIONS | SITE INFRASTRUCTURE;SHELL & CORE
| REINFORCEMENT SUPPLY SUMMARY |  | Head1 | [5 empty] | 1.04 | CIVIL WORKS & EXCAVATIONS | SITE INFRASTRUCTURE;SHELL & CORE
| Total bar reinforcement (By Ratio Net) | 810.98 | t | [5 empty] | 1.04 | CIVIL WORKS & EXCAVATIONS | SITE INFRASTRUCTURE;SHELL & CORE
| Total SL82 mesh reinforcement | 8133 | m2 | [5 empty] | 1.04 | CIVIL WORKS & EXCAVATIONS | SITE INFRASTRUCTURE;SHELL & CORE
| Total SL92 mesh reinforcement | 290 | m2 | [5 empty] | 1.04 | CIVIL WORKS & EXCAVATIONS | SITE INFRASTRUCTURE;SHELL & CORE
| SITE INFRASTRUCTURE |  | Head1 | [5 empty] | 1.04 | CIVIL WORKS & EXCAVATIONS | SITE INFRASTRUCTURE
| Strip topsoil; Cut and fill to large quantities of earthwork, earthwork support, handling, to include the excavation of different soil types such as sand, silt, clay and rock, compaction, to achieved the desired/proposed foundation level; allow for Disposal of material arising from excavation and carting away off site as necessary; all in accordance with drawings and specifications |  | Head2 | [5 empty] | 1.04 | CIVIL WORKS & EXCAVATIONS | SITE INFRASTRUCTURE
| Strip topsoil from site in accordance with Bulk Earthworks Specifications and place in stockpile on site for onsite blending or onsite re-use (NB: Assumed 100mm thick) | 1333 | m3 | [5 empty] | 1.04 | CIVIL WORKS & EXCAVATIONS | SITE INFRASTRUCTURE
| Excavate in all classes of material (including rock) by cut to fill in roads, site regrading areas, berms and batters and swales including placement and compaction |  | Head2 | [5 empty] | 1.04 | CIVIL WORKS & EXCAVATIONS | SITE INFRASTRUCTURE
| Cut to Onsite Fill (excluding Rock & top soil) | 5766 | m3 | [5 empty] | 1.04 | CIVIL WORKS & EXCAVATIONS | SITE INFRASTRUCTURE
| Cut to Onsite Fill (Rock) | 3995 | m3 | [5 empty] | 1.04 | CIVIL WORKS & EXCAVATIONS | SITE INFRASTRUCTURE
| Export of Excessive Cut Material (Soil) | 2196 | m3 | [5 empty] | 1.04 | CIVIL WORKS & EXCAVATIONS | SITE INFRASTRUCTURE
| Export of Excessive Cut Material (Rock) | 3995 | m3 | [5 empty] | 1.04 | CIVIL WORKS & EXCAVATIONS | SITE INFRASTRUCTURE
| Onsite filling works from surplus fill material | 3570 | m3 | [5 empty] | 1.04 | CIVIL WORKS & EXCAVATIONS | SITE INFRASTRUCTURE
| Allowance for any soft spot | 1 | Item | [5 empty] | 1.04 | CIVIL WORKS & EXCAVATIONS | SITE INFRASTRUCTURE
| Stormwater |  | Head2 | [5 empty] | 1.04 | CIVIL WORKS & EXCAVATIONS | SITE INFRASTRUCTURE
| Drain |  | Head3 | [5 empty] | 1.04 | CIVIL WORKS & EXCAVATIONS | SITE INFRASTRUCTURE
| GD - Grated Drain, Class D (UNO) galvanised mild steel heel guard grate and frame, mortar bedding recess to suit grate and frame | 25 | m | [5 empty] | 1.04 | CIVIL WORKS & EXCAVATIONS | SITE INFRASTRUCTURE
| Pits |  | Head3 | [5 empty] | 1.04 | CIVIL WORKS & EXCAVATIONS | SITE INFRASTRUCTURE
| Pits between 1000-1500mm depth |  | Head4 | [5 empty] | 1.04 | CIVIL WORKS & EXCAVATIONS | SITE INFRASTRUCTURE
| Pit type A - 600 x 1200mm kerb inlet sump (KIS) on grade | 3 | no | [5 empty] | 1.04 | CIVIL WORKS & EXCAVATIONS | SITE INFRASTRUCTURE
| Pit type A - 900 x 1200mm kerb inlet sump (KIS) on grade | 1 | no | [5 empty] | 1.04 | CIVIL WORKS & EXCAVATIONS | SITE INFRASTRUCTURE
| Pit type A - 800 x 1100mm dish drain grated inlet sump (KGI) | 3 | no | [5 empty] | 1.04 | CIVIL WORKS & EXCAVATIONS | SITE INFRASTRUCTURE
| Pit type B - 600 x 600mm grated inlet sump | 1 | no | [5 empty] | 1.04 | CIVIL WORKS & EXCAVATIONS | SITE INFRASTRUCTURE
| Pit type B - 1200 x 1200mm grated inlet sump | 28 | no | [5 empty] | 1.04 | CIVIL WORKS & EXCAVATIONS | SITE INFRASTRUCTURE
| Pit type B - 1200 x 1200mm Junction pit | 1 | no | [5 empty] | 1.04 | CIVIL WORKS & EXCAVATIONS | SITE INFRASTRUCTURE
| Pipes |  | Head3 | [5 empty] | 1.04 | CIVIL WORKS & EXCAVATIONS | SITE INFRASTRUCTURE
| Pipe between 1000-2000mm depth including backfilling |  | Head4 | [5 empty] | 1.04 | CIVIL WORKS & EXCAVATIONS | SITE INFRASTRUCTURE
| 150mm uPVC | 383 | m | [5 empty] | 1.04 | CIVIL WORKS & EXCAVATIONS | SITE INFRASTRUCTURE
| 450mm RCP Class 4 | 23 | m | [5 empty] | 1.04 | CIVIL WORKS & EXCAVATIONS | SITE INFRASTRUCTURE
** | Tanks |  | Head3 | [5 empty] | 1.04 | CIVIL WORKS & EXCAVATIONS | SITE INFRASTRUCTURE
** | Allow for constructiuon of OSD tank 1, Volume: 431m3 (NB: no details provided) | 1 | Item | [5 empty] | 1.04 | CIVIL WORKS & EXCAVATIONS | SITE INFRASTRUCTURE
** | Allow for constructiuon of OSD tank 2, Volume: 170m3 (NB: no details provided) | 1 | Item | [5 empty] | 1.04 | CIVIL WORKS & EXCAVATIONS | SITE INFRASTRUCTURE
| Retaining Wall |  | Head2 | [5 empty] | 1.04 | CIVIL WORKS & EXCAVATIONS | SITE INFRASTRUCTURE
| RW - 1.2m high retaining wall including footing (NB: no details provided) | 55 | m2 | [5 empty] | 1.04 | CIVIL WORKS & EXCAVATIONS | SITE INFRASTRUCTURE
| RW - Approximately 4.6m high retaining wall including footing (NB: no details provided) | 122 | m2 | [5 empty] | 1.04 | CIVIL WORKS & EXCAVATIONS | SITE INFRASTRUCTURE
| RW - Propose retaining wall including footing(NB: no details provided) | 34 | m | [5 empty] | 1.04 | CIVIL WORKS & EXCAVATIONS | SITE INFRASTRUCTURE
| 600mm high flood barrier wall (NB: no details provided) | 67 | m2 | [5 empty] | 1.04 | CIVIL WORKS & EXCAVATIONS | SITE INFRASTRUCTURE
| Detailed Excavation |  | Head2 | [5 empty] | 1.04 | CIVIL WORKS & EXCAVATIONS | SITE INFRASTRUCTURE
| Footing |  | Head3 | [5 empty] | 1.04 | CIVIL WORKS & EXCAVATIONS | SITE INFRASTRUCTURE
| Detailed excavation to pad footing | 4858 | m3 | [5 empty] | 1.04 | CIVIL WORKS & EXCAVATIONS | SITE INFRASTRUCTURE
| Detailed excavation to strip footing | 171 | m3 | [5 empty] | 1.04 | CIVIL WORKS & EXCAVATIONS | SITE INFRASTRUCTURE
| Detailed excavation to ground beam | 48 | m3 | [5 empty] | 1.04 | CIVIL WORKS & EXCAVATIONS | SITE INFRASTRUCTURE
| Lift Pit |  | Head3 | [5 empty] | 1.04 | CIVIL WORKS & EXCAVATIONS | SITE INFRASTRUCTURE
| Detailed excavation to core footing | 1598 | m3 | [5 empty] | 1.04 | CIVIL WORKS & EXCAVATIONS | SITE INFRASTRUCTURE
| Tanks |  | Head3 | [5 empty] | 1.04 | CIVIL WORKS & EXCAVATIONS | SITE INFRASTRUCTURE
| Detailed excavation to make-up water tank | 3267 | m3 | [5 empty] | 1.04 | CIVIL WORKS & EXCAVATIONS | SITE INFRASTRUCTURE
| External Concrete Slab |  | Head2 | [5 empty] | 1.04 | CIVIL WORKS & EXCAVATIONS | SITE INFRASTRUCTURE
| Blinding Layer and Concrete Underlay |  | Head3 | [5 empty] | 1.04 | CIVIL WORKS & EXCAVATIONS | SITE INFRASTRUCTURE
| 100mm thick basecourse to slab on ground | 115 | m2 | [5 empty] | 1.04 | CIVIL WORKS & EXCAVATIONS | SITE INFRASTRUCTURE
| 30mm thick sand blinding under slab on ground | 115 | m2 | [5 empty] | 1.04 | CIVIL WORKS & EXCAVATIONS | SITE INFRASTRUCTURE
| Compact & proof roll to slab on ground | 115 | m2 | [5 empty] | 1.04 | CIVIL WORKS & EXCAVATIONS | SITE INFRASTRUCTURE
| 0.2mm thick high impact resistance film under slab on ground | 115 | m2 | [5 empty] | 1.04 | CIVIL WORKS & EXCAVATIONS | SITE INFRASTRUCTURE
| Insitu Concrete |  | Head3 | [5 empty] | 1.04 | CIVIL WORKS & EXCAVATIONS | SITE INFRASTRUCTURE
| Slab on Ground (40Mpa, 80mm slump, 20mm max. aggregate size) |  | Head4 | [5 empty] | 1.04 | CIVIL WORKS & EXCAVATIONS | SITE INFRASTRUCTURE
| Ground Floor (STC-DRG-0101-22051-P1) |  | Head5 | [5 empty] | 1.04 | CIVIL WORKS & EXCAVATIONS | SITE INFRASTRUCTURE
| 150mm thick slab on ground :[115 m2] | 18 | m3 | [5 empty] | 1.04 | CIVIL WORKS & EXCAVATIONS | SITE INFRASTRUCTURE
| Mesh Reinforcement |  | Head3 | [5 empty] | 1.04 | CIVIL WORKS & EXCAVATIONS | SITE INFRASTRUCTURE
| Slab on Ground |  | Head4 | [5 empty] | 1.04 | CIVIL WORKS & EXCAVATIONS | SITE INFRASTRUCTURE
| Ground Floor (STC-DRG-0101-22051-P1) |  | Head5 | [5 empty] | 1.04 | CIVIL WORKS & EXCAVATIONS | SITE INFRASTRUCTURE
| SL92 fabric top mesh reinforcement throughout 30 cover | 115 | m2 | [5 empty] | 1.04 | CIVIL WORKS & EXCAVATIONS | SITE INFRASTRUCTURE
| Bar Reinforcement (By Ratio) |  | Head3 | [5 empty] | 1.04 | CIVIL WORKS & EXCAVATIONS | SITE INFRASTRUCTURE
| Slab on Ground |  | Head4 | [5 empty] | 1.04 | CIVIL WORKS & EXCAVATIONS | SITE INFRASTRUCTURE
| Ground Floor (STC-DRG-0101-22051-P1) |  | Head5 | [5 empty] | 1.04 | CIVIL WORKS & EXCAVATIONS | SITE INFRASTRUCTURE
| Reinforcement to slab on ground; REO Rate: 150 kg/m3 | 2.58 | t | [5 empty] | 1.04 | CIVIL WORKS & EXCAVATIONS | SITE INFRASTRUCTURE
| Formwork - Class 5 |  | Head3 | [5 empty] | 1.04 | CIVIL WORKS & EXCAVATIONS | SITE INFRASTRUCTURE
| Slab on Ground |  | Head4 | [5 empty] | 1.04 | CIVIL WORKS & EXCAVATIONS | SITE INFRASTRUCTURE
| Ground Floor (STC-DRG-0101-22051-P1) |  | Head5 | [5 empty] | 1.04 | CIVIL WORKS & EXCAVATIONS | SITE INFRASTRUCTURE
| Edge formwork less than or equal to 250mm high to slab on ground | 59 | m | [5 empty] | 1.04 | CIVIL WORKS & EXCAVATIONS | SITE INFRASTRUCTURE
| Concrete curing of slab in accordance with engineers requirement |  | Head3 | [5 empty] | 1.04 | CIVIL WORKS & EXCAVATIONS | SITE INFRASTRUCTURE
| Concrete curing to slab on ground | 115 | m2 | [5 empty] | 1.04 | CIVIL WORKS & EXCAVATIONS | SITE INFRASTRUCTURE
| Integral surface finishes as required |  | Head3 | [5 empty] | 1.04 | CIVIL WORKS & EXCAVATIONS | SITE INFRASTRUCTURE
| Machine Float Finish to slab on ground (NB: Assumed to general slab) | 115 | m2 | [5 empty] | 1.04 | CIVIL WORKS & EXCAVATIONS | SITE INFRASTRUCTURE
| Allowance for Power Float finish to slab on ground | 115 | m2 | [5 empty] | 1.04 | CIVIL WORKS & EXCAVATIONS | SITE INFRASTRUCTURE
| Joint and associated items |  | Head3 | [5 empty] | 1.04 | CIVIL WORKS & EXCAVATIONS | SITE INFRASTRUCTURE
| Allowance for construction joint, expansion joint, Saw joint, and temporary movement joint to suspended slabs | 115 | m2 | [5 empty] | 1.04 | CIVIL WORKS & EXCAVATIONS | SITE INFRASTRUCTURE
| Sump allowance to slab on ground | 115 | m2 | [5 empty] | 1.04 | CIVIL WORKS & EXCAVATIONS | SITE INFRASTRUCTURE
| Substation Ground Slab and Footing |  | Head2 | [5 empty] | 1.04 | CIVIL WORKS & EXCAVATIONS | SITE INFRASTRUCTURE
| Blinding Layer and Concrete Underlay |  | Head3 | [5 empty] | 1.04 | CIVIL WORKS & EXCAVATIONS | SITE INFRASTRUCTURE
| 100mm thick basecourse to slab on ground | 175 | m2 | [5 empty] | 1.04 | CIVIL WORKS & EXCAVATIONS | SITE INFRASTRUCTURE
| 30mm thick sand blinding under slab on ground | 175 | m2 | [5 empty] | 1.04 | CIVIL WORKS & EXCAVATIONS | SITE INFRASTRUCTURE
| Compact & proof roll to slab on ground | 175 | m2 | [5 empty] | 1.04 | CIVIL WORKS & EXCAVATIONS | SITE INFRASTRUCTURE
| 0.2mm thick high impact resistance film under slab on ground | 175 | m2 | [5 empty] | 1.04 | CIVIL WORKS & EXCAVATIONS | SITE INFRASTRUCTURE
| Allow for polyethylene sheet for sides of ground beams, if required. | 167 | m2 | [5 empty] | 1.04 | CIVIL WORKS & EXCAVATIONS | SITE INFRASTRUCTURE
| Insitu Concrete |  | Head3 | [5 empty] | 1.04 | CIVIL WORKS & EXCAVATIONS | SITE INFRASTRUCTURE
| Ground Beam (40Mpa, 80mm slump, 20mm max. aggregate size) |  | Head4 | [5 empty] | 1.04 | CIVIL WORKS & EXCAVATIONS | SITE INFRASTRUCTURE
| Ground Floor (STC-DRG-0101-22051-P1) |  | Head5 | [5 empty] | 1.04 | CIVIL WORKS & EXCAVATIONS | SITE INFRASTRUCTURE
| EB1 - 350 x 750mm deep edge beam :[73 m] | 16 | m3 | [5 empty] | 1.04 | CIVIL WORKS & EXCAVATIONS | SITE INFRASTRUCTURE
| IB1 - 350 x 750mm deep internal beam :[67 m] | 14 | m3 | [5 empty] | 1.04 | CIVIL WORKS & EXCAVATIONS | SITE INFRASTRUCTURE
| Slab on Ground (40Mpa, 80mm slump, 20mm max. aggregate size) |  | Head4 | [5 empty] | 1.04 | CIVIL WORKS & EXCAVATIONS | SITE INFRASTRUCTURE
| Ground Floor (STC-DRG-0101-22051-P1) |  | Head5 | [5 empty] | 1.04 | CIVIL WORKS & EXCAVATIONS | SITE INFRASTRUCTURE
| 150mm thick slab on ground :[175 m2] | 27 | m3 | [5 empty] | 1.04 | CIVIL WORKS & EXCAVATIONS | SITE INFRASTRUCTURE
| Bar Reinforcement (By Ratio) |  | Head3 | [5 empty] | 1.04 | CIVIL WORKS & EXCAVATIONS | SITE INFRASTRUCTURE
| Ground Beam |  | Head4 | [5 empty] | 1.04 | CIVIL WORKS & EXCAVATIONS | SITE INFRASTRUCTURE
| Ground Floor (STC-DRG-0101-22051-P1) |  | Head5 | [5 empty] | 1.04 | CIVIL WORKS & EXCAVATIONS | SITE INFRASTRUCTURE
| Reinforcement to ground beam; REO Rate: 120 kg/m3 | 3.5 | t | [5 empty] | 1.04 | CIVIL WORKS & EXCAVATIONS | SITE INFRASTRUCTURE
| Slab on Ground |  | Head4 | [5 empty] | 1.04 | CIVIL WORKS & EXCAVATIONS | SITE INFRASTRUCTURE
| Ground Floor (STC-DRG-0101-22051-P1) |  | Head5 | [5 empty] | 1.04 | CIVIL WORKS & EXCAVATIONS | SITE INFRASTRUCTURE
| Reinforcement to slab on ground; REO Rate: 150 kg/m3 | 3.94 | t | [5 empty] | 1.04 | CIVIL WORKS & EXCAVATIONS | SITE INFRASTRUCTURE
| Mesh Reinforcement |  | Head3 | [5 empty] | 1.04 | CIVIL WORKS & EXCAVATIONS | SITE INFRASTRUCTURE
| Slab on Ground |  | Head4 | [5 empty] | 1.04 | CIVIL WORKS & EXCAVATIONS | SITE INFRASTRUCTURE
| Ground Floor (STC-DRG-0101-22051-P1) |  | Head5 | [5 empty] | 1.04 | CIVIL WORKS & EXCAVATIONS | SITE INFRASTRUCTURE
| SL92 fabric top mesh reinforcement throughout 30 cover | 175 | m2 | [5 empty] | 1.04 | CIVIL WORKS & EXCAVATIONS | SITE INFRASTRUCTURE
| Formwork - Class 5 |  | Head3 | [5 empty] | 1.04 | CIVIL WORKS & EXCAVATIONS | SITE INFRASTRUCTURE
| Ground Beam |  | Head4 | [5 empty] | 1.04 | CIVIL WORKS & EXCAVATIONS | SITE INFRASTRUCTURE
| Ground Floor (STC-DRG-0101-22051-P1) |  | Head5 | [5 empty] | 1.04 | CIVIL WORKS & EXCAVATIONS | SITE INFRASTRUCTURE
| Formwork to greater than 250mm high to ground beam | 167 | m2 | [5 empty] | 1.04 | CIVIL WORKS & EXCAVATIONS | SITE INFRASTRUCTURE
| Slab on Ground |  | Head4 | [5 empty] | 1.04 | CIVIL WORKS & EXCAVATIONS | SITE INFRASTRUCTURE
| Ground Floor (STC-DRG-0101-22051-P1) |  | Head5 | [5 empty] | 1.04 | CIVIL WORKS & EXCAVATIONS | SITE INFRASTRUCTURE
| Edge formwork less than or equal to 250mm high to slab on ground | 75 | m | [5 empty] | 1.04 | CIVIL WORKS & EXCAVATIONS | SITE INFRASTRUCTURE
| Concrete curing of slab in accordance with engineers requirement |  | Head3 | [5 empty] | 1.04 | CIVIL WORKS & EXCAVATIONS | SITE INFRASTRUCTURE
| Concrete curing to slab on ground | 175 | m2 | [5 empty] | 1.04 | CIVIL WORKS & EXCAVATIONS | SITE INFRASTRUCTURE
| Integral surface finishes as required |  | Head3 | [5 empty] | 1.04 | CIVIL WORKS & EXCAVATIONS | SITE INFRASTRUCTURE
| Machine Float Finish to slab on ground (NB: Assumed to general slab) | 175 | m2 | [5 empty] | 1.04 | CIVIL WORKS & EXCAVATIONS | SITE INFRASTRUCTURE
| Allowance for Power Float finish to slab on ground | 175 | m2 | [5 empty] | 1.04 | CIVIL WORKS & EXCAVATIONS | SITE INFRASTRUCTURE
| Joint and associated items |  | Head3 | [5 empty] | 1.04 | CIVIL WORKS & EXCAVATIONS | SITE INFRASTRUCTURE
| Allowance for construction joint, expansion joint, Saw joint, and temporary movement joint to suspended slabs | 175 | m2 | [5 empty] | 1.04 | CIVIL WORKS & EXCAVATIONS | SITE INFRASTRUCTURE
| Sump allowance to slab on ground | 175 | m2 | [5 empty] | 1.04 | CIVIL WORKS & EXCAVATIONS | SITE INFRASTRUCTURE
| Pad Footings + Edge Beams |  | Head2 | [5 empty] | 1.04 | CIVIL WORKS & EXCAVATIONS | SITE INFRASTRUCTURE
| Blinding Layer and Concrete Underlay |  | Head3 | [5 empty] | 1.04 | CIVIL WORKS & EXCAVATIONS | SITE INFRASTRUCTURE
| Allow for polyethylene sheet for sides of footings and ground beams, if required. | 3930 | m2 | [5 empty] | 1.04 | CIVIL WORKS & EXCAVATIONS | SITE INFRASTRUCTURE
| Xypex admixture to lift pit bases | 1159 | m3 | [5 empty] | 1.04 | CIVIL WORKS & EXCAVATIONS | SITE INFRASTRUCTURE
| Insitu Concrete |  | Head3 | [5 empty] | 1.04 | CIVIL WORKS & EXCAVATIONS | SITE INFRASTRUCTURE
| Pad Footing (40Mpa, 80mm slump, 20mm max. aggregate size) |  | Head4 | [5 empty] | 1.04 | CIVIL WORKS & EXCAVATIONS | SITE INFRASTRUCTURE
| Foundation (ST-DRG-11001-P2) |  | Head5 | [5 empty] | 1.04 | CIVIL WORKS & EXCAVATIONS | SITE INFRASTRUCTURE
| PF1 - 5100 x 5100 x 1900mm deep pad footing :[29 no] | 1434 | m3 | [5 empty] | 1.04 | CIVIL WORKS & EXCAVATIONS | SITE INFRASTRUCTURE
| PF2 - 4300 x 4300 x 1500mm deep pad footing :[16 no] | 444 | m3 | [5 empty] | 1.04 | CIVIL WORKS & EXCAVATIONS | SITE INFRASTRUCTURE
| PF3 - 7000 x 3000 x 2800mm deep pad footing :[3 no] | 177 | m3 | [5 empty] | 1.04 | CIVIL WORKS & EXCAVATIONS | SITE INFRASTRUCTURE
| PF4 - 4500 x 4500 x 1600mm deep pad footing :[9 no] | 292 | m3 | [5 empty] | 1.04 | CIVIL WORKS & EXCAVATIONS | SITE INFRASTRUCTURE
| PF5 - 3400 x 3400 x 1150mm deep pad footing :[13 no] | 173 | m3 | [5 empty] | 1.04 | CIVIL WORKS & EXCAVATIONS | SITE INFRASTRUCTURE
| PF6 - 5600 x 5600 x 2100mm deep pad footing :[16 no] | 1054 | m3 | [5 empty] | 1.04 | CIVIL WORKS & EXCAVATIONS | SITE INFRASTRUCTURE
| PF7 - 2650 x 2650 x 1000mm deep pad footing :[7 no] | 50 | m3 | [5 empty] | 1.04 | CIVIL WORKS & EXCAVATIONS | SITE INFRASTRUCTURE
| PF8 - 3800 x 3800 x 1500mm deep pad footing :[1 no] | 22 | m3 | [5 empty] | 1.04 | CIVIL WORKS & EXCAVATIONS | SITE INFRASTRUCTURE
| Strip Footing (40Mpa, 80mm slump, 20mm max. aggregate size) |  | Head4 | [5 empty] | 1.04 | CIVIL WORKS & EXCAVATIONS | SITE INFRASTRUCTURE
| Foundation (ST-DRG-11001-P2) |  | Head5 | [5 empty] | 1.04 | CIVIL WORKS & EXCAVATIONS | SITE INFRASTRUCTURE
| SF1 - 1200 x 600mm strip footing :[65 m] | 47 | m3 | [5 empty] | 1.04 | CIVIL WORKS & EXCAVATIONS | SITE INFRASTRUCTURE
| SF2 - 1600 x 600mm strip footing :[7 m] | 6 | m3 | [5 empty] | 1.04 | CIVIL WORKS & EXCAVATIONS | SITE INFRASTRUCTURE
| SF3 - 600 x 600mm strip footing :[23 m] | 9 | m3 | [5 empty] | 1.04 | CIVIL WORKS & EXCAVATIONS | SITE INFRASTRUCTURE
| SF4 - 2000 x 600mm strip footing :[20 m] | 24 | m3 | [5 empty] | 1.04 | CIVIL WORKS & EXCAVATIONS | SITE INFRASTRUCTURE
| Core Footing (40Mpa, 80mm slump, 20mm max. aggregate size) |  | Head4 | [5 empty] | 1.04 | CIVIL WORKS & EXCAVATIONS | SITE INFRASTRUCTURE
| Foundation (ST-DRG-11001-P2) |  | Head5 | [5 empty] | 1.04 | CIVIL WORKS & EXCAVATIONS | SITE INFRASTRUCTURE
| 2000mm thick raft slab :[407 m2] | 814 | m3 | [5 empty] | 1.04 | CIVIL WORKS & EXCAVATIONS | SITE INFRASTRUCTURE
| 3500mm thick raft slab :[92 m2] | 319 | m3 | [5 empty] | 1.04 | CIVIL WORKS & EXCAVATIONS | SITE INFRASTRUCTURE
| Ground Floor (STC-DRG-0101-20051-P2) |  | Head5 | [5 empty] | 1.04 | CIVIL WORKS & EXCAVATIONS | SITE INFRASTRUCTURE
| 2000mm thick raft slab :[13 m2] | 26 | m3 | [5 empty] | 1.04 | CIVIL WORKS & EXCAVATIONS | SITE INFRASTRUCTURE
| Ground Beam (40Mpa, 80mm slump, 20mm max. aggregate size) |  | Head4 | [5 empty] | 1.04 | CIVIL WORKS & EXCAVATIONS | SITE INFRASTRUCTURE
| Ground Floor (STC-DRG-0101-22051-P1) |  | Head5 | [5 empty] | 1.04 | CIVIL WORKS & EXCAVATIONS | SITE INFRASTRUCTURE
| EB1 - 350 x 750mm deep edge beam :[56 m] | 12 | m3 | [5 empty] | 1.04 | CIVIL WORKS & EXCAVATIONS | SITE INFRASTRUCTURE
| IB1 - 350 x 750mm deep internal beam :[35 m] | 8 | m3 | [5 empty] | 1.04 | CIVIL WORKS & EXCAVATIONS | SITE INFRASTRUCTURE
| Bar Reinforcement (By Ratio) |  | Head3 | [5 empty] | 1.04 | CIVIL WORKS & EXCAVATIONS | SITE INFRASTRUCTURE
| Pad Footing |  | Head4 | [5 empty] | 1.04 | CIVIL WORKS & EXCAVATIONS | SITE INFRASTRUCTURE
| Foundation (ST-DRG-11001-P2) |  | Head5 | [5 empty] | 1.04 | CIVIL WORKS & EXCAVATIONS | SITE INFRASTRUCTURE
| Reinforcement to pad footing; REO Rate: 100 kg/m3 | 364.25 | t | [5 empty] | 1.04 | CIVIL WORKS & EXCAVATIONS | SITE INFRASTRUCTURE
| Strip Footing |  | Head4 | [5 empty] | 1.04 | CIVIL WORKS & EXCAVATIONS | SITE INFRASTRUCTURE
| Foundation (ST-DRG-11001-P2) |  | Head5 | [5 empty] | 1.04 | CIVIL WORKS & EXCAVATIONS | SITE INFRASTRUCTURE
| Reinforcement to strip footing; REO Rate: 100 kg/m3 | 8.46 | t | [5 empty] | 1.04 | CIVIL WORKS & EXCAVATIONS | SITE INFRASTRUCTURE
| Core Footing |  | Head4 | [5 empty] | 1.04 | CIVIL WORKS & EXCAVATIONS | SITE INFRASTRUCTURE
| Foundation (ST-DRG-11001-P2) |  | Head5 | [5 empty] | 1.04 | CIVIL WORKS & EXCAVATIONS | SITE INFRASTRUCTURE
| Reinforcement to raft slab; REO Rate: 130 kg/m3 | 147.2 | t | [5 empty] | 1.04 | CIVIL WORKS & EXCAVATIONS | SITE INFRASTRUCTURE
| Ground Floor (STC-DRG-0101-20051-P2) |  | Head5 | [5 empty] | 1.04 | CIVIL WORKS & EXCAVATIONS | SITE INFRASTRUCTURE
| Reinforcement to raft slab; REO Rate: 130 kg/m3 | 3.29 | t | [5 empty] | 1.04 | CIVIL WORKS & EXCAVATIONS | SITE INFRASTRUCTURE
| Ground Beam |  | Head4 | [5 empty] | 1.04 | CIVIL WORKS & EXCAVATIONS | SITE INFRASTRUCTURE
| Ground Floor (STC-DRG-0101-22051-P1) |  | Head5 | [5 empty] | 1.04 | CIVIL WORKS & EXCAVATIONS | SITE INFRASTRUCTURE
| Reinforcement to ground beam; REO Rate: 120 kg/m3 | 2.28 | t | [5 empty] | 1.04 | CIVIL WORKS & EXCAVATIONS | SITE INFRASTRUCTURE
| Formwork - Class 5 |  | Head3 | [5 empty] | 1.04 | CIVIL WORKS & EXCAVATIONS | SITE INFRASTRUCTURE
| Pad Footing |  | Head4 | [5 empty] | 1.04 | CIVIL WORKS & EXCAVATIONS | SITE INFRASTRUCTURE
| Foundation (ST-DRG-11001-P2) |  | Head5 | [5 empty] | 1.04 | CIVIL WORKS & EXCAVATIONS | SITE INFRASTRUCTURE
| Formwork to PF1 - 5100 x 5100 x 1900mm deep pad footing | 1125 | m2 | [5 empty] | 1.04 | CIVIL WORKS & EXCAVATIONS | SITE INFRASTRUCTURE
| Formwork to PF2 - 4300 x 4300 x 1500mm deep pad footing | 413 | m2 | [5 empty] | 1.04 | CIVIL WORKS & EXCAVATIONS | SITE INFRASTRUCTURE
| Formwork to PF3 - 7000 x 3000 x 2800mm deep pad footing | 168 | m2 | [5 empty] | 1.04 | CIVIL WORKS & EXCAVATIONS | SITE INFRASTRUCTURE
| Formwork to PF4 - 4500 x 4500 x 1600mm deep pad footing | 260 | m2 | [5 empty] | 1.04 | CIVIL WORKS & EXCAVATIONS | SITE INFRASTRUCTURE
| Formwork to PF5 - 3400 x 3400 x 1150mm deep pad footing | 204 | m2 | [5 empty] | 1.04 | CIVIL WORKS & EXCAVATIONS | SITE INFRASTRUCTURE
| Formwork to PF6 - 5600 x 5600 x 2100mm deep pad footing | 753 | m2 | [5 empty] | 1.04 | CIVIL WORKS & EXCAVATIONS | SITE INFRASTRUCTURE
| Formwork to PF7 - 2650 x 2650 x 1000mm deep pad footing | 75 | m2 | [5 empty] | 1.04 | CIVIL WORKS & EXCAVATIONS | SITE INFRASTRUCTURE
| Formwork to PF8 - 3800 x 3800 x 1500mm deep pad footing | 23 | m2 | [5 empty] | 1.04 | CIVIL WORKS & EXCAVATIONS | SITE INFRASTRUCTURE
| Strip Footing |  | Head4 | [5 empty] | 1.04 | CIVIL WORKS & EXCAVATIONS | SITE INFRASTRUCTURE
| Foundation (ST-DRG-11001-P2) |  | Head5 | [5 empty] | 1.04 | CIVIL WORKS & EXCAVATIONS | SITE INFRASTRUCTURE
| Formwork to SF1 - 1200 x 600mm strip footing | 78 | m2 | [5 empty] | 1.04 | CIVIL WORKS & EXCAVATIONS | SITE INFRASTRUCTURE
| Formwork to SF2 - 1600 x 600mm strip footing | 8 | m2 | [5 empty] | 1.04 | CIVIL WORKS & EXCAVATIONS | SITE INFRASTRUCTURE
| Formwork to SF3 - 600 x 600mm strip footing | 28 | m2 | [5 empty] | 1.04 | CIVIL WORKS & EXCAVATIONS | SITE INFRASTRUCTURE
| Formwork to SF4 - 2000 x 600mm strip footing | 24 | m2 | [5 empty] | 1.04 | CIVIL WORKS & EXCAVATIONS | SITE INFRASTRUCTURE
| Core Footing |  | Head4 | [5 empty] | 1.04 | CIVIL WORKS & EXCAVATIONS | SITE INFRASTRUCTURE
| Foundation (ST-DRG-11001-P1) |  | Head5 | [5 empty] | 1.04 | CIVIL WORKS & EXCAVATIONS | SITE INFRASTRUCTURE
| Edge formwork greater than 250mm high to raft slab | 620 | m2 | [5 empty] | 1.04 | CIVIL WORKS & EXCAVATIONS | SITE INFRASTRUCTURE
| Ground Floor (STC-DRG-0101-20051-P2) |  | Head5 | [5 empty] | 1.04 | CIVIL WORKS & EXCAVATIONS | SITE INFRASTRUCTURE
| Edge formwork greater than 250mm high to raft slab | 42 | m2
| Ground Beam |  | Head4 | [5 empty] | 1.04 | CIVIL WORKS & EXCAVATIONS | SITE INFRASTRUCTURE
| Ground Floor (STC-DRG-0101-22051-P1) |  | Head5 | [5 empty] | 1.04 | CIVIL WORKS & EXCAVATIONS | SITE INFRASTRUCTURE
| Formwork to greater than 250mm high to ground beam | 109 | m2 | [5 empty] | 1.04 | CIVIL WORKS & EXCAVATIONS | SITE INFRASTRUCTURE
| SHELL AND CORE |  | Head1 | [5 empty] | 1.04 | CIVIL WORKS & EXCAVATIONS | SHELL & CORE
| S&C Ground Floor Slab & Slab thickening |  | Head2 | [5 empty] | 1.04 | CIVIL WORKS & EXCAVATIONS | SHELL & CORE
| Blinding Layer and Concrete Underlay |  | Head3 | [5 empty] | 1.04 | CIVIL WORKS & EXCAVATIONS | SHELL & CORE
| 30mm thick sand blinding under slab on ground | 8133 | m2 | [5 empty] | 1.04 | CIVIL WORKS & EXCAVATIONS | SHELL & CORE
| Compact & proof roll to slab on ground | 8133 | m2 | [5 empty] | 1.04 | CIVIL WORKS & EXCAVATIONS | SHELL & CORE
| 0.2mm thick high impact resistance film under slab on ground | 8133 | m2 | [5 empty] | 1.04 | CIVIL WORKS & EXCAVATIONS | SHELL & CORE
| Insitu Concrete |  | Head3 | [5 empty] | 1.04 | CIVIL WORKS & EXCAVATIONS | SHELL & CORE
| Slab on Ground (40Mpa, 80mm slump, 20mm max. aggregate size) |  | Head4 | [5 empty] | 1.04 | CIVIL WORKS & EXCAVATIONS | SHELL & CORE
| Ground Floor (STC-DRG-0101-20051-P2) |  | Head5 | [5 empty] | 1.04 | CIVIL WORKS & EXCAVATIONS | SHELL & CORE
| 200mm thick slab on ground :[7082 m2] | 1417 | m3 | [5 empty] | 1.04 | CIVIL WORKS & EXCAVATIONS | SHELL & CORE
| 400mm thick slab on ground :[1051 m2] | 421 | m3 | [5 empty] | 1.04 | CIVIL WORKS & EXCAVATIONS | SHELL & CORE
| Provide labour for setdown | 117 | m2 | [5 empty] | 1.04 | CIVIL WORKS & EXCAVATIONS | SHELL & CORE
| Provide labour for setdown at perimeter | 140 | m | [5 empty] | 1.04 | CIVIL WORKS & EXCAVATIONS | SHELL & CORE
| Mesh Reinforcement |  | Head3 | [5 empty] | 1.04 | CIVIL WORKS & EXCAVATIONS | SHELL & CORE
| Slab on Ground |  | Head4 | [5 empty] | 1.04 | CIVIL WORKS & EXCAVATIONS | SHELL & CORE
| Ground Floor (STC-DRG-0101-20051-P2) |  | Head5 | [5 empty] | 1.04 | CIVIL WORKS & EXCAVATIONS | SHELL & CORE
| SL82 mesh reinforcement to slab on ground | 8133 | m2 | [5 empty] | 1.04 | CIVIL WORKS & EXCAVATIONS | SHELL & CORE
| Bar Reinforcement (By Ratio) |  | Head3 | [5 empty] | 1.04 | CIVIL WORKS & EXCAVATIONS | SHELL & CORE
| Slab on Ground |  | Head4 | [5 empty] | 1.04 | CIVIL WORKS & EXCAVATIONS | SHELL & CORE
| Ground Floor (STC-DRG-0101-20051-P2) |  | Head5 | [5 empty] | 1.04 | CIVIL WORKS & EXCAVATIONS | SHELL & CORE
| Reinforcement to slab on ground; REO Rate: 150 kg/m3 | 275.48 | t | [5 empty] | 1.04 | CIVIL WORKS & EXCAVATIONS | SHELL & CORE
| Formwork - Class 5 |  | Head3 | [5 empty] | 1.04 | CIVIL WORKS & EXCAVATIONS | SHELL & CORE
| Slab on Ground |  | Head4 | [5 empty] | 1.04 | CIVIL WORKS & EXCAVATIONS | SHELL & CORE
| Ground Floor (STC-DRG-0101-20051-P2) |  | Head5 | [5 empty] | 1.04 | CIVIL WORKS & EXCAVATIONS | SHELL & CORE
| Edge formwork less than or equal to 250mm high to slab on ground | 687 | m | [5 empty] | 1.04 | CIVIL WORKS & EXCAVATIONS | SHELL & CORE
| Edge formwork greater than 250mm high to slab on ground | 72 | m2 | [5 empty] | 1.04 | CIVIL WORKS & EXCAVATIONS | SHELL & CORE
| Void Former |  | Head3 | [5 empty] | 1.04 | CIVIL WORKS & EXCAVATIONS | SHELL & CORE
| Slab on Ground |  | Head4 | [5 empty] | 1.04 | CIVIL WORKS & EXCAVATIONS | SHELL & CORE
| Ground Floor (STC-DRG-0101-20051-P2) |  | Head5 | [5 empty] | 1.04 | CIVIL WORKS & EXCAVATIONS | SHELL & CORE
| Void former to slab on ground | 8133 | m2 | [5 empty] | 1.04 | CIVIL WORKS & EXCAVATIONS | SHELL & CORE
| Concrete curing of slab in accordance with engineers requirement |  | Head3 | [5 empty] | 1.04 | CIVIL WORKS & EXCAVATIONS | SHELL & CORE
| Concrete curing to slab on ground | 8133 | m2 | [5 empty] | 1.04 | CIVIL WORKS & EXCAVATIONS | SHELL & CORE
| Integral surface finishes as required |  | Head3 | [5 empty] | 1.04 | CIVIL WORKS & EXCAVATIONS | SHELL & CORE
| Machine Float Finish (NB: Assumed to general slab) | 7843 | m2 | [5 empty] | 1.04 | CIVIL WORKS & EXCAVATIONS | SHELL & CORE
| Broom Finish (NB: Assumed to external slab) | 173 | m2 | [5 empty] | 1.04 | CIVIL WORKS & EXCAVATIONS | SHELL & CORE
| Wood Float Finish (NB: Assumed to tiled areas) | 117 | m2 | [5 empty] | 1.04 | CIVIL WORKS & EXCAVATIONS | SHELL & CORE
| Allowance for Power Float finish to slab on ground | 8133 | m2 | [5 empty] | 1.04 | CIVIL WORKS & EXCAVATIONS | SHELL & CORE
| Joint and associated items |  | Head3 | [5 empty] | 1.04 | CIVIL WORKS & EXCAVATIONS | SHELL & CORE
| Saw joint to slab on ground, SJ | 1012 | m | [5 empty] | 1.04 | CIVIL WORKS & EXCAVATIONS | SHELL & CORE
| Construction joint to slab on ground, CJ | 319 | m | [5 empty] | 1.04 | CIVIL WORKS & EXCAVATIONS | SHELL & CORE
| Allowance for expansion joint, and temporary movement joint to slab on ground | 8133 | m2 | [5 empty] | 1.04 | CIVIL WORKS & EXCAVATIONS | SHELL & CORE
| Sump allowance to slab on ground | 8133 | m2 | [5 empty] | 1.04 | CIVIL WORKS & EXCAVATIONS | SHELL & CORE
| TOTAL CIVIL WORKS & EXCAVATIONS |  |  |  | 0
PILING
| PILING |  | noidc | [5 empty] | 1.05 | PILING | SITE INFRASTRUCTURE
| GENERALLY |  | Head1
| Tenderers are referred to the Specification for the full particulars of workmanship and materials, and the quantities herein provided shall be read in conjunction with the drawings |  | Note
| This Builders Bill of Quantities has not been measured in accordance with the Australian Standard Method of Measurement of Building Works, 5th Edition |  | Note
| REFERENCES |  | Head1 | [5 empty] | 1.05 | PILING | SITE INFRASTRUCTURE
| Refer to Lanceley Place Data Centre "Artarmon Result of Geotechnical Investigation" Revision A dated 1 May 2024 by PSM Consult Pty Limited |  | Note | [5 empty] | 1.05 | PILING | SITE INFRASTRUCTURE
| Refer to following civil drawing series: CI-00011 for "General Arrangement Plan", CI-01011 for "Geometry Alignment Control and Grading Plan" | [7 empty] | 1.05 | PILING | SITE INFRASTRUCTURE
| PRICES |  | Head1
| Prices shall include for: |  | Head2
| Square cutting and waste |  | Note
| Forming all openings, machine cutting, cutting to form bond, cutting to form chases for edges of floor slabs |  | Note
| Forming reveals including pointing and cleaning down |  | Note
| Plumbing reveals and angles |  | Note
| Building in of frames, flashings, dampproof course, ties, lintels, structural steel framework and the like |  | Note
| Raking out joints for applied finishes |  | Note
| Keeping cavities clear of mortar droppings |  | Note
| Forming weepholes |  | Note
| Using solid blocks where core holes would otherwise be visible or where required for fire rating |  | Note
| Using matching half-blocks, closers, lintel and bond beam blocks as required |  | Note
| Building in or cutting holes for pipes, handrails, cramps, steel ties sections and the like |  | Note
| Making good and protecting finished surfaces |  | Note
| Cleaning down |  | Note
| Environmental and sustainable requirements detailed in the Tender documents (if any) |  | Note
| GENERAL ITEMS |  | Head1
| Allow for providing brick and mortar samples | 1 | Item
| Allow for building sample panels | 1 | Item
| Allow for testing | 1 | Item
| Allow for giving notice of and providing facilities for inspection | 1 | Item
| Allow for compliance with quality assurance requirements | 1 | Item
| Allow for data submissions | 1 | Item
| Allow for storing and protecting bricks | 1 | Item
| Allow for warranties | 1 | Item
| Allow for making good/levelling the bulk earthworks following concrete pile works if necessary | 1 | Item
| Allow for attending on and making good after all other trades, cutting out, forming all chases, grooves and holes building in all pipes, sleeves, anchor, bolts, lugs, fixings etc as required, replacing defective bricks, pointing up all faulty joints, holes and dressing and making good damaged or defective work | 1 | Item
| NOTES AND ASSUMPTIONS |  | Head1 | [5 empty] | 1.05 | PILING | SITE INFRASTRUCTURE
| Assume shotcrete wall to have a height of 0.49 to 1.65m (NB: Height was assumed to be from ground floor FFL to bottom of retaining wall) |  | Assumption | [5 empty] | 1.05 | PILING | SITE INFRASTRUCTURE
| Assume shoring pile to have a height of 7.79m to 8.95m (NB: Shoring pile was assumed to be embedded on sandstone, refer to BH10 on Geotechnical Report dated 1 May 2024) |  | Assumption | [5 empty] | 1.05 | PILING | SITE INFRASTRUCTURE
| SITE INFRASTRUCTURE |  | Head1 | [5 empty] | 1.05 | PILING | SITE INFRASTRUCTURE
| Establishment, Movement and Testing |  | Head2 | [5 empty] | 1.05 | PILING | SITE INFRASTRUCTURE
| Allow to establish piling rig on site, reposition during works and remove on completion; allow for PIT (Pile Integrity Testing) | 1 | Item | [5 empty] | 1.05 | PILING | SITE INFRASTRUCTURE
| Shoring |  | Head2 | [5 empty] | 1.05 | PILING | SITE INFRASTRUCTURE
| Supporting structure during the piling construction all in accordance with drawings and specification | 1 | Item | [5 empty] | 1.05 | PILING | SITE INFRASTRUCTURE
| Boring |  | Head3 | [5 empty] | 1.05 | PILING | SITE INFRASTRUCTURE
| 600mm diameter shoring pile; 7790mm high | 265 | m | [5 empty] | 1.05 | PILING | SITE INFRASTRUCTURE
| 600mm diameter shoring pile; 8950mm high | 206 | m | [5 empty] | 1.05 | PILING | SITE INFRASTRUCTURE
| Extra Over for Socketing |  | Head3 | [5 empty] | 1.05 | PILING | SITE INFRASTRUCTURE
| 600mm diameter shoring pile; 7790mm high | 34 | no | [5 empty] | 1.05 | PILING | SITE INFRASTRUCTURE
| 600mm diameter shoring pile; 8950mm high | 23 | no | [5 empty] | 1.05 | PILING | SITE INFRASTRUCTURE
| Insitu Concrete |  | Head3 | [5 empty] | 1.05 | PILING | SITE INFRASTRUCTURE
| Pile (40Mpa, 80mm slump, 20mm max. aggregate size) |  | Head4 | [5 empty] | 1.05 | PILING | SITE INFRASTRUCTURE
| 600mm diameter shoring pile :[57 no] | 134 | m3 | [5 empty] | 1.05 | PILING | SITE INFRASTRUCTURE
| Shoring Wall (40Mpa, 80mm slump, 20mm max. aggregate size) |  | Head4 | [5 empty] | 1.05 | PILING | SITE INFRASTRUCTURE
| 200mm thick shotcrete wall :[67 m] | 13 | m3 | [5 empty] | 1.05 | PILING | SITE INFRASTRUCTURE
| Reinforcement |  | Head3 | [5 empty] | 1.05 | PILING | SITE INFRASTRUCTURE
| Bar Reinforcement (By Ratio) |  | Head4 | [5 empty] | 1.05 | PILING | SITE INFRASTRUCTURE
| Piles |  | Head5 | [5 empty] | 1.05 | PILING | SITE INFRASTRUCTURE
| Reinforcement to 600mm diameter shoring pile | 26.61 | t | [5 empty] | 1.05 | PILING | SITE INFRASTRUCTURE
| Shotcrete Wall |  | Head5 | [5 empty] | 1.05 | PILING | SITE INFRASTRUCTURE
| Reinforcement to 200mm thick shoring wall | 1.4 | t | [5 empty] | 1.05 | PILING | SITE INFRASTRUCTURE
| Spoil Disposal |  | Head2 | [5 empty] | 1.05 | PILING | SITE INFRASTRUCTURE
| Disposal of earthworks generated from piling works; all in accordance with the drawings and specification | 134 | m3 | [5 empty] | 1.05 | PILING | SITE INFRASTRUCTURE
| Pile Head Trimming |  | Head2 | [5 empty] | 1.05 | PILING | SITE INFRASTRUCTURE
| Preparation of concrete pile head for incorporation into the structure including trimming/roughening surface at cut-off level, inspecting for and rectifying defective material, cleaning and straightening/bending projecting reinforcement, etc. to: |  | Head3 | [5 empty] | 1.05 | PILING | SITE INFRASTRUCTURE
| PS1 - 600mm diameter shoring pile | 57 | no | [5 empty] | 1.05 | PILING | SITE INFRASTRUCTURE
| Clean out base of concrete pile, including removing all water and loose material for: |  | Head3 | [5 empty] | 1.05 | PILING | SITE INFRASTRUCTURE
| PS1 - 600mm diameter shoring pile | 57 | no | [5 empty] | 1.05 | PILING | SITE INFRASTRUCTURE
| Pile to Crane Base |  | Head2 | [5 empty] | 1.05 | PILING | SITE INFRASTRUCTURE
| Crane Base piling works, including drilling, concrete, reinforcement, trimming; type of piles to be mentioned i.e bored, CFA , screw etc; all in accordance with the drawings and specification | 1 | Item | [5 empty] | 1.05 | PILING | SITE INFRASTRUCTURE
| Allowance for Piling Platform |  | Head2 | [5 empty] | 1.05 | PILING | SITE INFRASTRUCTURE
| Design, certify, prepare and maintain a working platform which is free-draining and trafficable for the piling rig and ancillary equipment and suppliers vehicles. Immediately after wet weather the client/builder will need to restore the working platform for rig/vehicular access to ensure continuity of piling on site | 1 | Item | [5 empty] | 1.05 | PILING | SITE INFRASTRUCTURE
| Other Works |  | Head2 | [5 empty] | 1.05 | PILING | SITE INFRASTRUCTURE
| Surface Finish |  | Head3 | [5 empty] | 1.05 | PILING | SITE INFRASTRUCTURE
| Wall finish to shoring wall | 64 | m2 | [5 empty] | 1.05 | PILING | SITE INFRASTRUCTURE
| Dowels |  | Head3 | [5 empty] | 1.05 | PILING | SITE INFRASTRUCTURE
| Allow for galvanised dowels drill and epoxy into pile (NB: No details provided) | 1 | Item | [5 empty] | 1.05 | PILING | SITE INFRASTRUCTURE
| Drainage Strips |  | Head3 | [5 empty] | 1.05 | PILING | SITE INFRASTRUCTURE
| Allow for drainage strip to shotcrete wall (NB: No details provided) | 1 | Item | [5 empty] | 1.05 | PILING | SITE INFRASTRUCTURE
| TOTAL PILING |  |  |  | 0
FORMWORK
| FORMWORK |  | noidc | [5 empty] | 1.06 | FORMWORK | SHELL & CORE;SITE INFRASTRUCTURE
| GENERALLY |  | Head1
| Tenderers are referred to the Specification for the full particulars of workmanship and materials, and the quantities herein provided shall be read in conjunction with the drawings |  | Note
| This Builders Bill of Quantities has not been measured in accordance with the Australian Standard Method of Measurement of Building Works, 5th Edition |  | Note
| REFERENCES |  | Head1 | [5 empty] | 1.06 | FORMWORK | SHELL & CORE;SITE INFRASTRUCTURE
| Refer to Document "241212_SYD001_Procore RFI#4_0%_TTW Responses" dated 12 December 2024 |  | Note | [5 empty] | 1.06 | FORMWORK | SITE INFRASTRUCTURE
| Refer to following structural drawing series: STC-00 for "General Notes", STC-20 for "Ground Floor Plan", STC-21 for "Level 1 to Roof Outline Plan" |  | Note | [5 empty] | 1.06 | FORMWORK | SHELL & CORE
| Refer to following architectural drawing series: AR-21 for "General Arrangement Plans", AR-60 for "Building Sections", AR-70 for "Building Elevations", AR-56 for "Elevations" |  | Note | [5 empty] | 1.06 | FORMWORK | SHELL & CORE
| PRICES |  | Head1
| Prices shall include for: |  | Head2
| All necessary boarding, supports, erecting, framing, temporary cambering, wedging, bolts, ties, etc |  | Note
| All cutting and angles |  | Note
| Perforations for reinforcing bars and pipes |  | Note
| Cleaning, wetting and treatment with separating agent before placing concrete |  | Note
| Provision of inspection openings |  | Note
| Removal of formwork |  | Note
| Forming chamfered edges / corners, splayed internal angles, bevels, pencil-round edges, drip grooves and the like in beams, columns, walls, openings, slab edges, kerbs and the like |  | Note
| Filling tie bolt holes |  | Note
| Strutting left after removal of formwork |  | Note
| Environmental and sustainable requirements detailed in the Tender documents (if any) |  | Note
| GENERAL ITEMS |  | Head1
| Allow for giving notice of and providing facilities for inspection | 1 | Item
| Allow for compliance with quality assurance requirements | 1 | Item
| Allow for contractors submissions | 1 | Item
| Allow for catch scaffolds where propping height exceeds 5m if required (or other OH&S requirements as necessary) | 1 | Item
| Allow for working platforms around suspended slabs if required (not included in measured areas) | 1 | Item
| NOTES AND ASSUMPTIONS |  | Head1 | [5 empty] | 1.06 | FORMWORK | SHELL & CORE;SITE INFRASTRUCTURE
| Formwork less than or equal to 250mm high measured as length whereas formwork greater than 250mm high measured as area |  | Note | [5 empty] | 1.06 | FORMWORK | SHELL & CORE;SITE INFRASTRUCTURE
| Assumed Class 2 formwork to exposed surfaces |  | Assumption | [5 empty] | 1.06 | FORMWORK | SHELL & CORE;SITE INFRASTRUCTURE
| Partition plan in architectural plan drawing series AR-22 governs on the location and tagging for walls and Structural plan for concrete wall at make-up water tank |  | Note | [5 empty] | 1.06 | FORMWORK | SHELL & CORE
| Assume dimension of concrete plinth to be 600 x 600 x 450mm high |  | Note | [5 empty] | 1.06 | FORMWORK | SHELL & CORE
| SITE INFRASTRUCTURE |  | Head1 | [5 empty] | 1.06 | FORMWORK | SITE INFRASTRUCTURE
| Bondek Formwork to Suspended Slab |  | Head2 | [5 empty] | 1.06 | FORMWORK | SITE INFRASTRUCTURE
| Roof (STC-DRG-22051-P1) |  | Head3 | [5 empty] | 1.06 | FORMWORK | SITE INFRASTRUCTURE
| 1.0 BMT bondek, profiled steel decking with strutting height up to 3.5m high | 305 | m2 | [5 empty] | 1.06 | FORMWORK | SITE INFRASTRUCTURE
| Formwork to Suspended Slab - Class 2 |  | Head2 | [5 empty] | 1.06 | FORMWORK | SITE INFRASTRUCTURE
| Level 1 (STC-DRG-21011-P2) |  | Head3 | [5 empty] | 1.06 | FORMWORK | SITE INFRASTRUCTURE
| Edge formwork less than or equal to 250mm high to suspended slab | 118 | m | [5 empty] | 1.06 | FORMWORK | SITE INFRASTRUCTURE
| SHELL AND CORE |  | Head1 | [5 empty] | 1.06 | FORMWORK | SHELL & CORE
| Bondek Formwork to Suspended Slab |  | Head2 | [5 empty] | 1.06 | FORMWORK | SHELL & CORE
| Roof (STC-DRG-21111-P1) |  | Head3 | [5 empty] | 1.06 | FORMWORK | SHELL & CORE
| 1.0 BMT bondek, profiled steel decking with strutting height up to 3.5m high | 2785 | m2 | [5 empty] | 1.06 | FORMWORK | SHELL & CORE
| Formwork to Suspended Slab - Class 2 |  | Head2 | [5 empty] | 1.06 | FORMWORK | SHELL & CORE
| Level 1 (STC-DRG-21011-P2) |  | Head3 | [5 empty] | 1.06 | FORMWORK | SHELL & CORE
| Formwork to suspended slab soffit with strutting height 4.5 to 5.5m high | 3340 | m2 | [5 empty] | 1.06 | FORMWORK | SHELL & CORE
| Formwork to suspended slab soffit with strutting height 5.5m - 6.5m high | 1301 | m2 | [5 empty] | 1.06 | FORMWORK | SHELL & CORE
| Edge formwork less than or equal to 250mm high to suspended slab | 7 | m | [5 empty] | 1.06 | FORMWORK | SHELL & CORE
| Edge formwork greater than 250mm high to suspended slab | 269 | m2 | [5 empty] | 1.06 | FORMWORK | SHELL & CORE
| Level 2 (STC-DRG-21021-P2) |  | Head3 | [5 empty] | 1.06 | FORMWORK | SHELL & CORE
| Formwork to suspended slab soffit with strutting height 3.5m - 4.5m high | 3569 | m2 | [5 empty] | 1.06 | FORMWORK | SHELL & CORE
| Formwork to suspended slab soffit with strutting height 5.5m - 6.5m high | 992 | m2 | [5 empty] | 1.06 | FORMWORK | SHELL & CORE
| Formwork to suspended slab soffit with strutting height 8.5m - 9.5m high | 3106 | m2 | [5 empty] | 1.06 | FORMWORK | SHELL & CORE
| Formwork to suspended slab soffit with strutting height 9.5m - 10.5m high | 201 | m2 | [5 empty] | 1.06 | FORMWORK | SHELL & CORE
| Edge formwork less than or equal to 250mm high to suspended slab | 37 | m | [5 empty] | 1.06 | FORMWORK | SHELL & CORE
| Edge formwork greater than 250mm high to suspended slab | 346 | m2 | [5 empty] | 1.06 | FORMWORK | SHELL & CORE
| Level 3 (STC-DRG-21031-P2) |  | Head3 | [5 empty] | 1.06 | FORMWORK | SHELL & CORE
| Formwork to suspended slab soffit with strutting height 5.5m - 6.5m high | 7675 | m2 | [5 empty] | 1.06 | FORMWORK | SHELL & CORE
| Edge formwork less than or equal to 250mm high to suspended slab | 37 | m | [5 empty] | 1.06 | FORMWORK | SHELL & CORE
| Edge formwork greater than 250mm high to suspended slab | 320 | m2 | [5 empty] | 1.06 | FORMWORK | SHELL & CORE
| Level 4 (STC-DRG-21031-P2) |  | Head3 | [5 empty] | 1.06 | FORMWORK | SHELL & CORE
| Formwork to suspended slab soffit with strutting height 5.5m - 6.5m high | 7675 | m2 | [5 empty] | 1.06 | FORMWORK | SHELL & CORE
| Edge formwork less than or equal to 250mm high to suspended slab | 37 | m | [5 empty] | 1.06 | FORMWORK | SHELL & CORE
| Edge formwork greater than 250mm high to suspended slab | 320 | m2 | [5 empty] | 1.06 | FORMWORK | SHELL & CORE
| Level 5 (STC-DRG-21051-P2) |  | Head3 | [5 empty] | 1.06 | FORMWORK | SHELL & CORE
| Formwork to suspended slab soffit with strutting height 5.5m - 6.5m high | 7675 | m2 | [5 empty] | 1.06 | FORMWORK | SHELL & CORE
| Edge formwork less than or equal to 250mm high to suspended slab | 37 | m | [5 empty] | 1.06 | FORMWORK | SHELL & CORE
| Edge formwork greater than 250mm high to suspended slab | 320 | m2 | [5 empty] | 1.06 | FORMWORK | SHELL & CORE
| Level 6 (STC-DRG-21061-P2) |  | Head3 | [5 empty] | 1.06 | FORMWORK | SHELL & CORE
| Formwork to suspended slab soffit with strutting height 5.5m - 6.5m high | 7383 | m2 | [5 empty] | 1.06 | FORMWORK | SHELL & CORE
| Formwork to suspended slab soffit with strutting height 7.5m - 8.5m high | 19 | m2 | [5 empty] | 1.06 | FORMWORK | SHELL & CORE
| Edge formwork less than or equal to 250mm high to suspended slab | 39 | m | [5 empty] | 1.06 | FORMWORK | SHELL & CORE
| Edge formwork greater than 250mm high to suspended slab | 317 | m2 | [5 empty] | 1.06 | FORMWORK | SHELL & CORE
| Roof (STC-DRG-21101-P2 to STC-DRG-21111-P1, STC-DRG-22051-P1) |  | Head3 | [5 empty] | 1.06 | FORMWORK | SHELL & CORE
| Formwork to suspended slab soffit with strutting height 5.5m - 6.5m high | 7347 | m2 | [5 empty] | 1.06 | FORMWORK | SHELL & CORE
| Edge formwork less than or equal to 250mm high to suspended slab | 930 | m | [5 empty] | 1.06 | FORMWORK | SHELL & CORE
| Edge formwork greater than 250mm high to suspended slab | 281 | m2 | [5 empty] | 1.06 | FORMWORK | SHELL & CORE
| Formwork to Beams - Class 2 |  | Head2 | [5 empty] | 1.06 | FORMWORK | SHELL & CORE
| Level 1 (STC-DRG-21011-P2) |  | Head3 | [5 empty] | 1.06 | FORMWORK | SHELL & CORE
| Formwork to suspended beam | 182 | m2 | [5 empty] | 1.06 | FORMWORK | SHELL & CORE
| Level 2 (STC-DRG-21021-P2) |  | Head3 | [5 empty] | 1.06 | FORMWORK | SHELL & CORE
| Formwork to suspended beam | 363 | m2 | [5 empty] | 1.06 | FORMWORK | SHELL & CORE
| Level 3 (STC-DRG-21031-P2) |  | Head3 | [5 empty] | 1.06 | FORMWORK | SHELL & CORE
| Formwork to suspended beam | 362 | m2 | [5 empty] | 1.06 | FORMWORK | SHELL & CORE
| Level 4 (STC-DRG-21031-P2) |  | Head3 | [5 empty] | 1.06 | FORMWORK | SHELL & CORE
| Formwork to suspended beam | 362 | m2 | [5 empty] | 1.06 | FORMWORK | SHELL & CORE
| Level 5 (STC-DRG-21051-P2) |  | Head3 | [5 empty] | 1.06 | FORMWORK | SHELL & CORE
| Formwork to suspended beam | 362 | m2 | [5 empty] | 1.06 | FORMWORK | SHELL & CORE
| Level 6 (STC-DRG-21061-P2) |  | Head3 | [5 empty] | 1.06 | FORMWORK | SHELL & CORE
| Formwork to suspended beam | 370 | m2 | [5 empty] | 1.06 | FORMWORK | SHELL & CORE
| Roof (STC-DRG-21101-P2) |  | Head3 | [5 empty] | 1.06 | FORMWORK | SHELL & CORE
| Formwork to suspended beam | 365 | m2 | [5 empty] | 1.06 | FORMWORK | SHELL & CORE
| Formwork to Columns - Class 2 |  | Head2 | [5 empty] | 1.06 | FORMWORK | SHELL & CORE
| Ground Floor (STC-DRG-0101-20051-P2) |  | Head3 | [5 empty] | 1.06 | FORMWORK | SHELL & CORE
| Formwork to C1 - 550 x 550mm column | 94 | m2 | [5 empty] | 1.06 | FORMWORK | SHELL & CORE
| Formwork to C3 - 1200 x 900mm column | 239 | m2 | [5 empty] | 1.06 | FORMWORK | SHELL & CORE
| Formwork to C4 - 1150 x 1000mm column | 1596 | m2 | [5 empty] | 1.06 | FORMWORK | SHELL & CORE
| Level 1 (STC-DRG-0101-21011-P2) |  | Head3 | [5 empty] | 1.06 | FORMWORK | SHELL & CORE
| Formwork to C2 - 450 x 450mm column | 62 | m2 | [5 empty] | 1.06 | FORMWORK | SHELL & CORE
| Formwork to C3 - 1200 x 900mm column | 224 | m2 | [5 empty] | 1.06 | FORMWORK | SHELL & CORE
| Formwork to C4 - 1150 x 1000mm column | 542 | m2 | [5 empty] | 1.06 | FORMWORK | SHELL & CORE
| Formwork to C5 - 1150 x 550mm column | 527 | m2 | [5 empty] | 1.06 | FORMWORK | SHELL & CORE
| Level 2 (STC-DRG-0101-21021-P2) |  | Head3 | [5 empty] | 1.06 | FORMWORK | SHELL & CORE
| Formwork to C2 - 450 x 450mm column | 98 | m2 | [5 empty] | 1.06 | FORMWORK | SHELL & CORE
| Formwork to C3 - 1200 x 900mm column | 224 | m2 | [5 empty] | 1.06 | FORMWORK | SHELL & CORE
| Formwork to C5 - 1150 x 550mm column | 1539 | m2 | [5 empty] | 1.06 | FORMWORK | SHELL & CORE
| Level 3 (STC-DRG-0101-21031-P2) |  | Head3 | [5 empty] | 1.06 | FORMWORK | SHELL & CORE
| Formwork to C2 - 450 x 450mm column | 98 | m2 | [5 empty] | 1.06 | FORMWORK | SHELL & CORE
| Formwork to C3 - 1200 x 900mm column | 224 | m2 | [5 empty] | 1.06 | FORMWORK | SHELL & CORE
| Formwork to C5 - 1150 x 550mm column | 1539 | m2 | [5 empty] | 1.06 | FORMWORK | SHELL & CORE
| Level 4 (STC-DRG-0101-21031-P2) |  | Head3 | [5 empty] | 1.06 | FORMWORK | SHELL & CORE
| Formwork to C2 - 450 x 450mm column | 98 | m2 | [5 empty] | 1.06 | FORMWORK | SHELL & CORE
| Formwork to C3 - 1200 x 900mm column | 224 | m2 | [5 empty] | 1.06 | FORMWORK | SHELL & CORE
| Formwork to C5 - 1150 x 550mm column | 1539 | m2 | [5 empty] | 1.06 | FORMWORK | SHELL & CORE
| Level 5 (STC-DRG-0101-21051-P2) |  | Head3 | [5 empty] | 1.06 | FORMWORK | SHELL & CORE
| Formwork to C2 - 450 x 450mm column | 98 | m2 | [5 empty] | 1.06 | FORMWORK | SHELL & CORE
| Formwork to C3 - 1200 x 900mm column | 224 | m2 | [5 empty] | 1.06 | FORMWORK | SHELL & CORE
| Formwork to C5 - 1150 x 550mm column | 1539 | m2 | [5 empty] | 1.06 | FORMWORK | SHELL & CORE
| Level 6 (STC-DRG-0101-21061-P2) |  | Head3 | [5 empty] | 1.06 | FORMWORK | SHELL & CORE
| Formwork to C3 - 1200 x 900mm column | 224 | m2 | [5 empty] | 1.06 | FORMWORK | SHELL & CORE
| Formwork to C5 - 1150 x 550mm column | 1539 | m2 | [5 empty] | 1.06 | FORMWORK | SHELL & CORE
| Formwork to Concrete Wall - Class 2 |  | Head2 | [5 empty] | 1.06 | FORMWORK | SHELL & CORE
| Foundation (STC-DRG-0101-11001-P1) |  | Head3 | [5 empty] | 1.06 | FORMWORK | SHELL & CORE
| Internal Concrete Wall |  | Head4 | [5 empty] | 1.06 | FORMWORK | SHELL & CORE
| Formwork to W4 - 320mm thick tank wall | 756 | m2 | [5 empty] | 1.06 | FORMWORK | SHELL & CORE
| Ground Floor (STC-DRG-0101-20051-P2) |  | Head3 | [5 empty] | 1.06 | FORMWORK | SHELL & CORE
| External Concrete Wall |  | Head4 | [5 empty] | 1.06 | FORMWORK | SHELL & CORE
| Formwork to 250mm thick concrete wall | 134 | m2 | [5 empty] | 1.06 | FORMWORK | SHELL & CORE
| Internal Concrete Wall |  | Head4 | [5 empty] | 1.06 | FORMWORK | SHELL & CORE
| Formwork to W4 - 320mm thick tank wall | 664 | m2 | [5 empty] | 1.06 | FORMWORK | SHELL & CORE
| Level 5 (STC-DRG-0101-21051-P2) |  | Head3 | [5 empty] | 1.06 | FORMWORK | SHELL & CORE
| External Concrete Wall |  | Head4 | [5 empty] | 1.06 | FORMWORK | SHELL & CORE
| Formwork to 200mm thick planter wall | 248 | m2 | [5 empty] | 1.06 | FORMWORK | SHELL & CORE
| Extra over to concrete planter wall to splay (NB: No degree indicated, refer to drawing no. DRG-0101-21051-P2 for location) | 15 | m | [5 empty] | 1.06 | FORMWORK | SHELL & CORE
| Roof (STC-DRG-0101-21101-P2) |  | Head3 | [5 empty] | 1.06 | FORMWORK | SHELL & CORE
| External Concrete Wall |  | Head4 | [5 empty] | 1.06 | FORMWORK | SHELL & CORE
| Formwork to 150mm thick concrete wall | 226 | m2 | [5 empty] | 1.06 | FORMWORK | SHELL & CORE
| Internal Concrete Wall |  | Head4 | [5 empty] | 1.06 | FORMWORK | SHELL & CORE
| Formwork to 150mm thick concrete wall | 1254 | m2 | [5 empty] | 1.06 | FORMWORK | SHELL & CORE
| Formwork to Upstand, Hob and Plinth - Class 2 |  | Head2 | [5 empty] | 1.06 | FORMWORK | SHELL & CORE
| Level 5 (STC-DRG-0101-21051-P2) |  | Head3 | [5 empty] | 1.06 | FORMWORK | SHELL & CORE
| Formwork less than or equal to 250mm high to concrete hob | 74 | m | [5 empty] | 1.06 | FORMWORK | SHELL & CORE
| Roof (ARC-DRG-0101-21070-A) |  | Head3 | [5 empty] | 1.06 | FORMWORK | SHELL & CORE
| Formwork greater than 250mm high to concrete plinth (NB: No details provided, refer to drawing no. ARC-DRG-0101-20170-A for location) | 117 | m2 | [5 empty] | 1.06 | FORMWORK | SHELL & CORE
| Formwork to Stairs - Class 2 |  | Head2 | [5 empty] | 1.06 | FORMWORK | SHELL & CORE
| Mass concrete stair - 1200mm width concrete stair with 280mm treads, 175 riser height with 1 flight |  | Head3 | [5 empty] | 1.06 | FORMWORK | SHELL & CORE
| Stringer formwork | 4 | m2 | [5 empty] | 1.06 | FORMWORK | SHELL & CORE
| Riser formwork | 9 | m | [5 empty] | 1.06 | FORMWORK | SHELL & CORE
| Mass concrete stair - 1000mm width concrete stair with 280mm treads, 175 riser height with 1 flight |  | Head3 | [5 empty] | 1.06 | FORMWORK | SHELL & CORE
| Stringer formwork | 4 | m2 | [5 empty] | 1.06 | FORMWORK | SHELL & CORE
| Riser formwork | 7 | m | [5 empty] | 1.06 | FORMWORK | SHELL & CORE
| TOTAL FORMWORK |  |  |  | 0
REINFORCEMENT SUPPLY & FIX
| REINFORCEMENT SUPPLY & FIX |  | noidc | [5 empty] | 1.07 | REINFORCEMENT SUPPLY & FIX | SHELL & CORE;SITE INFRASTRUCTURE
| GENERALLY |  | Head1
| Tenderers are referred to the Specification for the full particulars of workmanship and materials, and the quantities herein provided shall be read in conjunction with the drawings |  | Note
| This Builders Bill of Quantities has not been measured in accordance with the Australian Standard Method of Measurement of Building Works, 5th Edition |  | Note
| REFERENCES |  | Head1 | [5 empty] | 1.07 | REINFORCEMENT SUPPLY & FIX | SHELL & CORE;SITE INFRASTRUCTURE
| Refer to Document "241212_SYD001_Procore RFI#4_0%_TTW Responses" dated 12 December 2024 |  | Note | [5 empty] | 1.07 | REINFORCEMENT SUPPLY & FIX | SITE INFRASTRUCTURE
| Refer to following structural drawing series: STC-00 for "General Notes", STC-20 for "Ground Floor Plan", STC-21 for "Level 1 to Roof Outline Plan" |  | Note | [5 empty] | 1.07 | REINFORCEMENT SUPPLY & FIX | SHELL & CORE
| Refer to following architectural drawing series: AR-21 for "General Arrangement Plans", AR-60 for "Building Sections", AR-70 for "Building Elevations", AR-56 for "Elevations" |  | Note | [5 empty] | 1.07 | REINFORCEMENT SUPPLY & FIX | SHELL & CORE
| PRICES |  | Head1
| Prices shall include for: |  | Head2
| Supply and delivery to site |  | Note
| Cleaning, cutting, bending, fabrication and tagging |  | Note
| Placing and provision of all necessary temporary fixings and supports including tie wire, chair supports, etc |  | Note
| Rolling margins and waste |  | Note
| Environmental and sustainable requirements detailed in the Tender documents (if any) |  | Note
| GENERAL ITEMS |  | Head1
| Allow for giving notice of and providing facilities for inspection | 1 | Item
| Allow for compliance with quality assurance requirements | 1 | Item
| Allow for producing bending schedules | 1 | Item
| Allow for contractor's submissions | 1 | Item
| Allow for safety capping to starter bars | 1 | Item
| Allow for all costs associated with cathodic protection, earthing and lightning conduction | 1 | Item
| NOTES AND ASSUMPTIONS |  | Head1 | [5 empty] | 1.07 | REINFORCEMENT SUPPLY & FIX | SHELL & CORE;SITE INFRASTRUCTURE
| Splicing, trimmer bars and wastage not considered |  | Note | [5 empty] | 1.07 | REINFORCEMENT SUPPLY & FIX | SHELL & CORE;SITE INFRASTRUCTURE
| Partition plan in architectural plan drawing series AR-22 governs on the location and tagging for walls and Structural plan for concrete wall at make-up water tank |  | Note | [5 empty] | 1.07 | REINFORCEMENT SUPPLY & FIX | SHELL & CORE
| Use 150x200mm high dimension for hobs |  | Note | [5 empty] | 1.07 | REINFORCEMENT SUPPLY & FIX | SHELL & CORE
| Assume 100kg/m3 REO Rate for concrete plinth |  | Note | [5 empty] | 1.07 | REINFORCEMENT SUPPLY & FIX | SHELL & CORE
| REINFORCEMENT SUPPLY SUMMARY |  | Head1 | [5 empty] | 1.07 | REINFORCEMENT SUPPLY & FIX | SHELL & CORE;SITE INFRASTRUCTURE
| Total bar reinforcement (Measured Net) | 2.73 | t | [5 empty] | 1.07 | REINFORCEMENT SUPPLY & FIX | SHELL & CORE
| Total bar reinforcement (By Ratio Net) | 3475.05 | t | [5 empty] | 1.07 | REINFORCEMENT SUPPLY & FIX | SHELL & CORE;SITE INFRASTRUCTURE
| Total SL72 mesh reinforcement | 6 | m2 | [5 empty] | 1.07 | REINFORCEMENT SUPPLY & FIX | SHELL & CORE
| SITE INFRASTRUCTURE |  | Head1 | [5 empty] | 1.07 | REINFORCEMENT SUPPLY & FIX | SITE INFRASTRUCTURE
| Reinforcement to Suspended Slab |  | Head2 | [5 empty] | 1.07 | REINFORCEMENT SUPPLY & FIX | SITE INFRASTRUCTURE
| Bar reinforcement (By Ratio) |  | Head3 | [5 empty] | 1.07 | REINFORCEMENT SUPPLY & FIX | SITE INFRASTRUCTURE
| Roof (STC-DRG-21101-P2 to STC-DRG-21111-P1) |  | Head4 | [5 empty] | 1.07 | REINFORCEMENT SUPPLY & FIX | SITE INFRASTRUCTURE
| Reinforcement to bondek slab; REO Rate: 150kg/m3 | 5.02 | t | [5 empty] | 1.07 | REINFORCEMENT SUPPLY & FIX | SITE INFRASTRUCTURE
| SHELL AND CORE |  | Head1 | [5 empty] | 1.07 | REINFORCEMENT SUPPLY & FIX | SHELL & CORE
| Reinforcement to Suspended Slab |  | Head2 | [5 empty] | 1.07 | REINFORCEMENT SUPPLY & FIX | SHELL & CORE
| Bar reinforcement (By Ratio) |  | Head3 | [5 empty] | 1.07 | REINFORCEMENT SUPPLY & FIX | SHELL & CORE
| Level 1 (STC-DRG-21011-P2) |  | Head4 | [5 empty] | 1.07 | REINFORCEMENT SUPPLY & FIX | SHELL & CORE
| Reinforcement to suspended slab; REO Rate: 70kg/m3 | 155.78 | t | [5 empty] | 1.07 | REINFORCEMENT SUPPLY & FIX | SHELL & CORE
| Level 2 (STC-DRG-21021-P2) |  | Head4 | [5 empty] | 1.07 | REINFORCEMENT SUPPLY & FIX | SHELL & CORE
| Reinforcement to suspended slab; REO Rate: 70kg/m3 | 260.86 | t | [5 empty] | 1.07 | REINFORCEMENT SUPPLY & FIX | SHELL & CORE
| Level 3 (STC-DRG-21021-P2) |  | Head4 | [5 empty] | 1.07 | REINFORCEMENT SUPPLY & FIX | SHELL & CORE
| Reinforcement to suspended slab; REO Rate: 70kg/m3 | 254.54 | t | [5 empty] | 1.07 | REINFORCEMENT SUPPLY & FIX | SHELL & CORE
| Level 4 (STC-DRG-21031-P2) |  | Head4 | [5 empty] | 1.07 | REINFORCEMENT SUPPLY & FIX | SHELL & CORE
| Reinforcement to suspended slab; REO Rate: 70kg/m3 | 254.54 | t | [5 empty] | 1.07 | REINFORCEMENT SUPPLY & FIX | SHELL & CORE
| Level 5 (STC-DRG-21051-P2) |  | Head4 | [5 empty] | 1.07 | REINFORCEMENT SUPPLY & FIX | SHELL & CORE
| Reinforcement to suspended slab; REO Rate: 70kg/m3 | 254.8 | t | [5 empty] | 1.07 | REINFORCEMENT SUPPLY & FIX | SHELL & CORE
| Level 6 (STC-DRG-21061-P2) |  | Head4 | [5 empty] | 1.07 | REINFORCEMENT SUPPLY & FIX | SHELL & CORE
| Reinforcement to suspended slab; REO Rate: 70kg/m3 | 246 | t | [5 empty] | 1.07 | REINFORCEMENT SUPPLY & FIX | SHELL & CORE
| Roof (STC-DRG-21101-P2 to STC-DRG-21111-P1) |  | Head4 | [5 empty] | 1.07 | REINFORCEMENT SUPPLY & FIX | SHELL & CORE
| Reinforcement to suspended slab; REO Rate: 70kg/m3 | 252.28 | t | [5 empty] | 1.07 | REINFORCEMENT SUPPLY & FIX | SHELL & CORE
| Reinforcement to bondek slab; REO Rate: 150kg/m3 | 73.09 | t | [5 empty] | 1.07 | REINFORCEMENT SUPPLY & FIX | SHELL & CORE
| Reinforcement to Beams |  | Head2 | [5 empty] | 1.07 | REINFORCEMENT SUPPLY & FIX | SHELL & CORE
| Bar reinforcement (By Ratio) |  | Head3 | [5 empty] | 1.07 | REINFORCEMENT SUPPLY & FIX | SHELL & CORE
| Level 1 (STC-DRG-21011-P2) |  | Head4 | [5 empty] | 1.07 | REINFORCEMENT SUPPLY & FIX | SHELL & CORE
| Reinforcement to attached suspended beam; REO Rate: 75kg/m3 | 38.84 | t | [5 empty] | 1.07 | REINFORCEMENT SUPPLY & FIX | SHELL & CORE
| Level 2 (STC-DRG-21021-P2) |  | Head4 | [5 empty] | 1.07 | REINFORCEMENT SUPPLY & FIX | SHELL & CORE
| Reinforcement to attached suspended beam; REO Rate: 75kg/m3 | 77.35 | t | [5 empty] | 1.07 | REINFORCEMENT SUPPLY & FIX | SHELL & CORE
| Level 3 (STC-DRG-21021-P2) |  | Head4 | [5 empty] | 1.07 | REINFORCEMENT SUPPLY & FIX | SHELL & CORE
| Reinforcement to attached suspended beam; REO Rate: 75kg/m3 | 77 | t | [5 empty] | 1.07 | REINFORCEMENT SUPPLY & FIX | SHELL & CORE
| Level 4 (STC-DRG-21031-P2) |  | Head4 | [5 empty] | 1.07 | REINFORCEMENT SUPPLY & FIX | SHELL & CORE
| Reinforcement to attached suspended beam; REO Rate: 75kg/m3 | 77 | t | [5 empty] | 1.07 | REINFORCEMENT SUPPLY & FIX | SHELL & CORE
| Level 5 (STC-DRG-21051-P2) |  | Head4 | [5 empty] | 1.07 | REINFORCEMENT SUPPLY & FIX | SHELL & CORE
| Reinforcement to attached suspended beam; REO Rate: 75kg/m3 | 77 | t | [5 empty] | 1.07 | REINFORCEMENT SUPPLY & FIX | SHELL & CORE
| Level 6 (STC-DRG-21061-P2) |  | Head4 | [5 empty] | 1.07 | REINFORCEMENT SUPPLY & FIX | SHELL & CORE
| Reinforcement to attached suspended beam; REO Rate: 75kg/m3 | 78.01 | t | [5 empty] | 1.07 | REINFORCEMENT SUPPLY & FIX | SHELL & CORE
| Roof (STC-DRG-21101-P2) |  | Head4 | [5 empty] | 1.07 | REINFORCEMENT SUPPLY & FIX | SHELL & CORE
| Reinforcement to attached suspended beam; REO Rate: 75kg/m3 | 77.76 | t | [5 empty] | 1.07 | REINFORCEMENT SUPPLY & FIX | SHELL & CORE
| Reinforcement to Columns |  | Head2 | [5 empty] | 1.07 | REINFORCEMENT SUPPLY & FIX | SHELL & CORE
| Bar reinforcement (By Ratio) |  | Head3 | [5 empty] | 1.07 | REINFORCEMENT SUPPLY & FIX | SHELL & CORE
| Ground Floor (STC-DRG-0101-20051-P2) |  | Head4 | [5 empty] | 1.07 | REINFORCEMENT SUPPLY & FIX | SHELL & CORE
| Reinforcement to concrete wall; REO Rate: 450kg/m3 | 261.72 | t | [5 empty] | 1.07 | REINFORCEMENT SUPPLY & FIX | SHELL & CORE
| Level 1 (STC-DRG-0101-21011-P2) |  | Head4 | [5 empty] | 1.07 | REINFORCEMENT SUPPLY & FIX | SHELL & CORE
| Reinforcement to concrete wall; REO Rate: 450kg/m3 | 162.48 | t | [5 empty] | 1.07 | REINFORCEMENT SUPPLY & FIX | SHELL & CORE
| Level 2 (STC-DRG-0101-21021-P2) |  | Head4 | [5 empty] | 1.07 | REINFORCEMENT SUPPLY & FIX | SHELL & CORE
| Reinforcement to concrete wall; REO Rate: 350kg/m3 | 138.5 | t | [5 empty] | 1.07 | REINFORCEMENT SUPPLY & FIX | SHELL & CORE
| Level 3 (STC-DRG-0101-21031-P2) |  | Head4 | [5 empty] | 1.07 | REINFORCEMENT SUPPLY & FIX | SHELL & CORE
| Reinforcement to concrete wall; REO Rate: 350kg/m3 | 138.5 | t | [5 empty] | 1.07 | REINFORCEMENT SUPPLY & FIX | SHELL & CORE
| Level 4 (STC-DRG-0101-21031-P2) |  | Head4 | [5 empty] | 1.07 | REINFORCEMENT SUPPLY & FIX | SHELL & CORE
| Reinforcement to concrete wall; REO Rate: 350kg/m3 | 138.5 | t | [5 empty] | 1.07 | REINFORCEMENT SUPPLY & FIX | SHELL & CORE
| Level 5 (STC-DRG-0101-21051-P2) |  | Head4 | [5 empty] | 1.07 | REINFORCEMENT SUPPLY & FIX | SHELL & CORE
| Reinforcement to concrete wall; REO Rate: 350kg/m3 | 138.5 | t | [5 empty] | 1.07 | REINFORCEMENT SUPPLY & FIX | SHELL & CORE
| Level 6 (STC-DRG-0101-21061-P2) |  | Head4 | [5 empty] | 1.07 | REINFORCEMENT SUPPLY & FIX | SHELL & CORE
| Reinforcement to concrete wall; REO Rate: 350kg/m3 | 134.36 | t | [5 empty] | 1.07 | REINFORCEMENT SUPPLY & FIX | SHELL & CORE
| Reinforcement to Concrete Wall |  | Head2 | [5 empty] | 1.07 | REINFORCEMENT SUPPLY & FIX | SHELL & CORE
| Bar Reinforcement (Measured) |  | Head3 | [5 empty] | 1.07 | REINFORCEMENT SUPPLY & FIX | SHELL & CORE
| Ground Floor (STC-DRG-0101-20051-P2) |  | Head4 | [5 empty] | 1.07 | REINFORCEMENT SUPPLY & FIX | SHELL & CORE
| External Concrete Wall |  | Head5 | [5 empty] | 1.07 | REINFORCEMENT SUPPLY & FIX | SHELL & CORE
| Bar reinforcement to concrete wall | 2.56 | t | [5 empty] | 1.07 | REINFORCEMENT SUPPLY & FIX | SHELL & CORE
| Bar reinforcement (By Ratio) |  | Head3 | [5 empty] | 1.07 | REINFORCEMENT SUPPLY & FIX | SHELL & CORE
| Foundation (STC-DRG-0101-11001-P1) |  | Head4 | [5 empty] | 1.07 | REINFORCEMENT SUPPLY & FIX | SHELL & CORE
| Internal Concrete Wall |  | Head5 | [5 empty] | 1.07 | REINFORCEMENT SUPPLY & FIX | SHELL & CORE
| Reinforcement to concrete wall; REO Rate: 340kg/m3 | 41.1 | t | [5 empty] | 1.07 | REINFORCEMENT SUPPLY & FIX | SHELL & CORE
| Ground Floor (STC-DRG-0101-20051-P2) |  | Head4 | [5 empty] | 1.07 | REINFORCEMENT SUPPLY & FIX | SHELL & CORE
| Internal Concrete Wall |  | Head5 | [5 empty] | 1.07 | REINFORCEMENT SUPPLY & FIX | SHELL & CORE
| Reinforcement to concrete wall; REO Rate: 340kg/m3 | 36.08 | t | [5 empty] | 1.07 | REINFORCEMENT SUPPLY & FIX | SHELL & CORE
| Level 5 (STC-DRG-0101-21051-P2) |  | Head4 | [5 empty] | 1.07 | REINFORCEMENT SUPPLY & FIX | SHELL & CORE
| External Concrete Wall |  | Head5 | [5 empty] | 1.07 | REINFORCEMENT SUPPLY & FIX | SHELL & CORE
| Reinforcement to concrete planter wall; REO Rate: 150kg/m3 | 3.72 | t | [5 empty] | 1.07 | REINFORCEMENT SUPPLY & FIX | SHELL & CORE
| Roof (STC-DRG-0101-21101-P2) |  | Head4 | [5 empty] | 1.07 | REINFORCEMENT SUPPLY & FIX | SHELL & CORE
| External Concrete Wall |  | Head5 | [5 empty] | 1.07 | REINFORCEMENT SUPPLY & FIX | SHELL & CORE
| Reinforcement to concrete wall; REO Rate: 180kg/m3 | 3.05 | t | [5 empty] | 1.07 | REINFORCEMENT SUPPLY & FIX | SHELL & CORE
| Internal Concrete Wall |  | Head5 | [5 empty] | 1.07 | REINFORCEMENT SUPPLY & FIX | SHELL & CORE
| Reinforcement to concrete wall; REO Rate: 180kg/m3 | 16.92 | t | [5 empty] | 1.07 | REINFORCEMENT SUPPLY & FIX | SHELL & CORE
| Reinforcement to Hob and Plinth |  | Head2 | [5 empty] | 1.07 | REINFORCEMENT SUPPLY & FIX | SHELL & CORE
| Bar Reinforcement (Measured) |  | Head3 | [5 empty] | 1.07 | REINFORCEMENT SUPPLY & FIX | SHELL & CORE
| Level 5 (STC-DRG-0101-21051-P2) |  | Head4 | [5 empty] | 1.07 | REINFORCEMENT SUPPLY & FIX | SHELL & CORE
| Bar reinforcement to concrete hob | 0.17 | t | [5 empty] | 1.07 | REINFORCEMENT SUPPLY & FIX | SHELL & CORE
| Bar Reinforcement (By Ratio) |  | Head3 | [5 empty] | 1.07 | REINFORCEMENT SUPPLY & FIX | SHELL & CORE
| Roof (ARC-DRG-0101-21070-A) |  | Head4 | [5 empty] | 1.07 | REINFORCEMENT SUPPLY & FIX | SHELL & CORE
| Reinforcement to concrete plinth; REO Rate: 100kg/m3 (NB: No details provided, refer to drawing no. ARC-DRG-0101-20170-A for location) | 1.75 | t | [5 empty] | 1.07 | REINFORCEMENT SUPPLY & FIX | SHELL & CORE
| Reinforcement to Stairs |  | Head2 | [5 empty] | 1.07 | REINFORCEMENT SUPPLY & FIX | SHELL & CORE
| Mesh Reinforcement |  | Head3 | [5 empty] | 1.07 | REINFORCEMENT SUPPLY & FIX | SHELL & CORE
| SL72 mesh top reinforcement to mass concrete stair- 1200mm width concrete stair with 280mm treads, 175 riser height with 1 flight | 3 | m2 | [5 empty] | 1.07 | REINFORCEMENT SUPPLY & FIX | SHELL & CORE
| SL72 mesh top reinforcement to mass concrete stair- 1000mm width concrete stair with 280mm treads, 175 riser height with 1 flight | 3 | m2 | [5 empty] | 1.07 | REINFORCEMENT SUPPLY & FIX | SHELL & CORE
| TOTAL REINFORCEMENT SUPPLY & FIX |  |  |  | 0
CONCRETE
| CONCRETE |  | noidc | [5 empty] | 1.08 | CONCRETE | SHELL & CORE;SITE INFRASTRUCTURE
| GENERALLY |  | Head1
| Tenderers are referred to the Specification for the full particulars of workmanship and materials, and the quantities herein provided shall be read in conjunction with the drawings |  | Note
| This Builders Bill of Quantities has not been measured in accordance with the Australian Standard Method of Measurement of Building Works, 5th Edition |  | Note
| REFERENCES |  | Head1 | [5 empty] | 1.08 | CONCRETE | SHELL & CORE;SITE INFRASTRUCTURE
| Refer to Document "241212_SYD001_Procore RFI#4_0%_TTW Responses" dated 12 December 2024 |  | Note | [5 empty] | 1.08 | CONCRETE | SITE INFRASTRUCTURE
| Refer to Document "SK241216_01-Pour Sequence_TTW Comments" dated 16 December 2024 |  | Note | [5 empty] | 1.08 | CONCRETE | SHELL & CORE
| Refer to following structural drawing series: STC-00 for "General Notes", STC-20 for "Ground Floor Plan", STC-21 for "Level 1 to Roof Outline Plan" |  | Note | [5 empty] | 1.08 | CONCRETE | SHELL & CORE
| Refer to following architectural drawing series: AR-21 for "General Arrangement Plans", AR-60 for "Building Sections", AR-70 for "Building Elevations", AR-56 for "Elevations" |  | Note | [5 empty] | 1.08 | CONCRETE | SHELL & CORE
| PRICES |  | Head1
| Prices shall include for: |  | Head2
| Mixing, handling, hoisting, placing in position and compacting |  | Note
| Pour joints / construction joints not detailed by engineer OR shown on drawings but not requiring formwork or jointing materials (eg between slab/footing and base of column/wall), including any associated scabbling |  | Note
| Forming falls and/or crossfalls for drainage other than indicated below as detailed |  | Note
| Making good after removal of formwork all holes for pipes, conduits and the like and casting in ends of angle brackets, lugs, frames and the like |  | Note
| Additional concrete required to conform to structural and excavated tolerances |  | Note
| Environmental and sustainable requirements detailed in the Tender documents (if any) |  | Note
| GENERAL ITEMS |  | Head1
| Allow for approval of foundation material bearing capacity by the consulting Geotechnical Engineer prior to placement of concrete | 1 | Item
| Allow for giving notice of and providing facilities for inspection | 1 | Item
| Allow for compliance with quality assurance requirements | 1 | Item
| Allow for all testing in accordance with Engineers requirements | 1 | Item
| Allow for providing samples and sample panels of materials or finishes | 1 | Item
| Allow for contractor's submissions | 1 | Item
| Allow for protecting finished surfaces from damage and cleaning on completion | 1 | Item
| Allow for coordination with and attendance upon other trades for embedded items and other works associated with Concrete | 1 | Item
| Allow for concrete pumping and pump visits | 1 | Item
| Allow for concrete testing | 1 | Item
| Allow for guarantees | 1 | Item
| NOTES AND ASSUMPTIONS |  | Head1 | [5 empty] | 1.08 | CONCRETE | SHELL & CORE;SITE INFRASTRUCTURE
| All slabs measured in full thickness |  | Note | [5 empty] | 1.08 | CONCRETE | SHELL & CORE;SITE INFRASTRUCTURE
| Partition plan in architectural plan drawing series AR-22 governs on the location and tagging for walls and Structural plan for concrete wall at make-up water tank |  | Note | [5 empty] | 1.08 | CONCRETE | SHELL & CORE
| Assume S40Mpa concrete strength for concrete hobs and plinths |  | Note | [5 empty] | 1.08 | CONCRETE | SHELL & CORE
| Assume dimension of concrete plinth to be 600 x 600 x 450mm high |  | Note | [5 empty] | 1.08 | CONCRETE | SHELL & CORE
| CONCRETE SUPPLY SUMMARY |  | Head1 | [5 empty] | 1.08 | CONCRETE | SHELL & CORE;SITE INFRASTRUCTURE
| 40MPa, 80mm slump, 20mm max. aggregate size | 542 | m3 | [5 empty] | 1.08 | CONCRETE | SHELL & CORE;SITE INFRASTRUCTURE
| 40MPa, 80mm slump, 20mm max. aggregate size to post-tensioned slab and beams | 26909 | m3 | [5 empty] | 1.08 | CONCRETE | SHELL & CORE
| 50MPa, 80mm slump, 20mm max. aggregate size | 378 | m3 | [5 empty] | 1.08 | CONCRETE | SHELL & CORE
| 80MPa, 80mm slump, 20mm max. aggregate size | 64 | m3 | [5 empty] | 1.08 | CONCRETE | SHELL & CORE
| 100MPa, 80mm slump, 20mm max. aggregate size | 2515 | m3 | [5 empty] | 1.08 | CONCRETE | SHELL & CORE
| Xypex admixture | 121 | m3 | [5 empty] | 1.08 | CONCRETE | SHELL & CORE
| SITE INFRASTRUCTURE |  | Head1 | [5 empty] | 1.08 | CONCRETE | SITE INFRASTRUCTURE
| Suspended Slab |  | Head2 | [5 empty] | 1.08 | CONCRETE | SITE INFRASTRUCTURE
| Concrete to Suspended Slab (40MPa, 80mm slump, 20mm max. aggregate size) |  | Head3 | [5 empty] | 1.08 | CONCRETE | SITE INFRASTRUCTURE
| Roof (STC-DRG-21101-P2 to STC-DRG-21111-P1) |  | Head4 | [5 empty] | 1.08 | CONCRETE | SITE INFRASTRUCTURE
| 220mm thick Bondek slab :[305 m2] | 34 | m3 | [5 empty] | 1.08 | CONCRETE | SITE INFRASTRUCTURE
| Concrete curing of slab in accordance with engineers requirements |  | Head3 | [5 empty] | 1.08 | CONCRETE | SITE INFRASTRUCTURE
| Concrete curing to suspended slab | 305 | m2 | [5 empty] | 1.08 | CONCRETE | SITE INFRASTRUCTURE
| Integral surface finishes as required |  | Head3 | [5 empty] | 1.08 | CONCRETE | SITE INFRASTRUCTURE
| Allowance for Power Float finish to suspended slab | 305 | m2 | [5 empty] | 1.08 | CONCRETE | SITE INFRASTRUCTURE
| Joint and associated items |  | Head3 | [5 empty] | 1.08 | CONCRETE | SITE INFRASTRUCTURE
| Allowance for construction joint, expansion joint, Saw joint, and temporary movement joint to suspended slabs | 305 | m2 | [5 empty] | 1.08 | CONCRETE | SITE INFRASTRUCTURE
| SHELL AND CORE |  | Head1 | [5 empty] | 1.08 | CONCRETE | SHELL & CORE
| Suspended Slab |  | Head2 | [5 empty] | 1.08 | CONCRETE | SHELL & CORE
| Concrete to Suspended Slab (40MPa, 80mm slump, 20mm max. aggregate size) |  | Head3 | [5 empty] | 1.08 | CONCRETE | SHELL & CORE
| Level 1 (STC-DRG-21011-P2) |  | Head4 | [5 empty] | 1.08 | CONCRETE | SHELL & CORE
| 450mm thick post tensioned suspended slab :[2919 m2] | 1314 | m3 | [5 empty] | 1.08 | CONCRETE | SHELL & CORE
| 500mm thick post tensioned suspended slab :[704 m2] | 352 | m3 | [5 empty] | 1.08 | CONCRETE | SHELL & CORE
| 550mm thick post tensioned suspended slab :[1018 m2] | 560 | m3 | [5 empty] | 1.08 | CONCRETE | SHELL & CORE
| 40mm thick integral fall to 450mm thick suspended slab :[19 m2] | 1 | m3 | [5 empty] | 1.08 | CONCRETE | SHELL & CORE
| Provide labour for setdown | 49 | m2 | [5 empty] | 1.08 | CONCRETE | SHELL & CORE
| Provide labour for setdown at perimeter | 80 | m | [5 empty] | 1.08 | CONCRETE | SHELL & CORE
| Level 2 (STC-DRG-21021-P2) |  | Head4 | [5 empty] | 1.08 | CONCRETE | SHELL & CORE
| 450mm thick post tensioned suspended slab :[5205 m2] | 2343 | m3 | [5 empty] | 1.08 | CONCRETE | SHELL & CORE
| 500mm thick post tensioned suspended slab :[1670 m2] | 835 | m3 | [5 empty] | 1.08 | CONCRETE | SHELL & CORE
| 550mm thick post tensioned suspended slab :[992 m2] | 546 | m3 | [5 empty] | 1.08 | CONCRETE | SHELL & CORE
| 40mm thick integral fall to 450mm thick suspended slab :[214 m2] | 5 | m3 | [5 empty] | 1.08 | CONCRETE | SHELL & CORE
| Provide labour for setdown | 49 | m2 | [5 empty] | 1.08 | CONCRETE | SHELL & CORE
| Provide labour for setdown at perimeter | 80 | m | [5 empty] | 1.08 | CONCRETE | SHELL & CORE
| Level 3 (STC-DRG-21031-P2) |  | Head4 | [5 empty] | 1.08 | CONCRETE | SHELL & CORE
| 450mm thick post tensioned suspended slab :[5010 m2] | 2255 | m3 | [5 empty] | 1.08 | CONCRETE | SHELL & CORE
| 500mm thick post tensioned suspended slab :[1673 m2] | 837 | m3 | [5 empty] | 1.08 | CONCRETE | SHELL & CORE
| 550mm thick post tensioned suspended slab :[992 m2] | 546 | m3 | [5 empty] | 1.08 | CONCRETE | SHELL & CORE
| 40mm thick integral fall to 450mm thick suspended slab :[21 m2] | 1 | m3 | [5 empty] | 1.08 | CONCRETE | SHELL & CORE
| Provide labour for setdown | 49 | m2 | [5 empty] | 1.08 | CONCRETE | SHELL & CORE
| Provide labour for setdown at perimeter | 80 | m | [5 empty] | 1.08 | CONCRETE | SHELL & CORE
| Level 4 (STC-DRG-21031-P2) |  | Head4 | [5 empty] | 1.08 | CONCRETE | SHELL & CORE
| 450mm thick post tensioned suspended slab :[5010 m2] | 2255 | m3 | [5 empty] | 1.08 | CONCRETE | SHELL & CORE
| 500mm thick post tensioned suspended slab :[1673 m2] | 837 | m3 | [5 empty] | 1.08 | CONCRETE | SHELL & CORE
| 550mm thick post tensioned suspended slab :[992 m2] | 546 | m3 | [5 empty] | 1.08 | CONCRETE | SHELL & CORE
| 40mm thick integral fall to 450mm thick suspended slab :[21 m2] | 1 | m3 | [5 empty] | 1.08 | CONCRETE | SHELL & CORE
| Provide labour for setdown | 49 | m2 | [5 empty] | 1.08 | CONCRETE | SHELL & CORE
| Provide labour for setdown at perimeter | 80 | m | [5 empty] | 1.08 | CONCRETE | SHELL & CORE
| Level 5 (STC-DRG-21051-P2) |  | Head4 | [5 empty] | 1.08 | CONCRETE | SHELL & CORE
| 450mm thick post tensioned suspended slab :[5010 m2] | 2255 | m3 | [5 empty] | 1.08 | CONCRETE | SHELL & CORE
| 500mm thick post tensioned suspended slab :[1673 m2] | 837 | m3 | [5 empty] | 1.08 | CONCRETE | SHELL & CORE
| 550mm thick post tensioned suspended slab :[992 m2] | 546 | m3 | [5 empty] | 1.08 | CONCRETE | SHELL & CORE
| 40mm thick integral fall to 450mm thick suspended slab :[205 m2] | 5 | m3 | [5 empty] | 1.08 | CONCRETE | SHELL & CORE
| Provide labour for setdown | 49 | m2 | [5 empty] | 1.08 | CONCRETE | SHELL & CORE
| Provide labour for setdown at perimeter | 80 | m | [5 empty] | 1.08 | CONCRETE | SHELL & CORE
| Level 6 (STC-DRG-21061-P2) |  | Head4 | [5 empty] | 1.08 | CONCRETE | SHELL & CORE
| 450mm thick post tensioned suspended slab :[4737 m2] | 2132 | m3 | [5 empty] | 1.08 | CONCRETE | SHELL & CORE
| 500mm thick post tensioned suspended slab :[1673 m2] | 837 | m3 | [5 empty] | 1.08 | CONCRETE | SHELL & CORE
| 550mm thick post tensioned suspended slab :[992 m2] | 546 | m3 | [5 empty] | 1.08 | CONCRETE | SHELL & CORE
| 40mm thick integral fall to 450mm thick suspended slab :[76 m2] | 2 | m3 | [5 empty] | 1.08 | CONCRETE | SHELL & CORE
| Provide labour for setdown | 11 | m2 | [5 empty] | 1.08 | CONCRETE | SHELL & CORE
| Provide labour for setdown at perimeter | 25 | m | [5 empty] | 1.08 | CONCRETE | SHELL & CORE
| Roof (STC-DRG-21101-P2 to STC-DRG-21111-P1) |  | Head4 | [5 empty] | 1.08 | CONCRETE | SHELL & CORE
| 175mm thick Bondek slab :[2785 m2] | 488 | m3 | [5 empty] | 1.08 | CONCRETE | SHELL & CORE
| 450mm thick post tensioned suspended slab :[4682 m2] | 2107 | m3 | [5 empty] | 1.08 | CONCRETE | SHELL & CORE
| 500mm thick post tensioned suspended slab :[1673 m2] | 837 | m3 | [5 empty] | 1.08 | CONCRETE | SHELL & CORE
| 550mm thick post tensioned suspended slab :[992 m2] | 546 | m3 | [5 empty] | 1.08 | CONCRETE | SHELL & CORE
| 40mm thick integral fall to 450mm thick suspended slab :[3496 m2] | 70 | m3 | [5 empty] | 1.08 | CONCRETE | SHELL & CORE
| 40mm thick integral fall to 500mm thick suspended slab :[1313 m2] | 27 | m3 | [5 empty] | 1.08 | CONCRETE | SHELL & CORE
| 40mm thick integral fall to 550mm thick suspended slab :[992 m2] | 20 | m3 | [5 empty] | 1.08 | CONCRETE | SHELL & CORE
| Concrete curing of slab in accordance with engineers requirements |  | Head3 | [5 empty] | 1.08 | CONCRETE | SHELL & CORE
| Concrete curing to suspended slab | 53067 | m2 | [5 empty] | 1.08 | CONCRETE | SHELL & CORE
| Integral surface finishes as required |  | Head3 | [5 empty] | 1.08 | CONCRETE | SHELL & CORE
| Machine Float Finish to suspended slab (NB: Assumed to general slab) | 48048 | m2 | [5 empty] | 1.08 | CONCRETE | SHELL & CORE
| Broom Finish to suspended slab (NB: Assumed to external slab) | 4763 | m2 | [5 empty] | 1.08 | CONCRETE | SHELL & CORE
| Wood Float Finish suspended slab (NB: Assumed to tiled areas) | 256 | m2 | [5 empty] | 1.08 | CONCRETE | SHELL & CORE
| Allowance for Power Float finish to suspended slab | 53067 | m2 | [5 empty] | 1.08 | CONCRETE | SHELL & CORE
| Joint and associated items |  | Head3 | [5 empty] | 1.08 | CONCRETE | SHELL & CORE
| Construction joint to suspended slab, CJ | 2035 | m | [5 empty] | 1.08 | CONCRETE | SHELL & CORE
| Allowance for expansion joint, Saw joint, and temporary movement joint to suspended slabs | 53067 | m2 | [5 empty] | 1.08 | CONCRETE | SHELL & CORE
| Sump allowance to suspended slabs | 53067 | m2 | [5 empty] | 1.08 | CONCRETE | SHELL & CORE
| Beams |  | Head2 | [5 empty] | 1.08 | CONCRETE | SHELL & CORE
| Concrete to Attached Suspended Beams (40Mpa, 80mm slump, 20mm max. aggregate size) |  | Head3 | [5 empty] | 1.08 | CONCRETE | SHELL & CORE
| Level 1 (STC-DRG-21011-P2) |  | Head4 | [5 empty] | 1.08 | CONCRETE | SHELL & CORE
| 500 x 700mm deep post tensioned beam :[5 m] | 1 | m3 | [5 empty] | 1.08 | CONCRETE | SHELL & CORE
| 750 x 700mm deep post tensioned beam :[10 m] | 2 | m3 | [5 empty] | 1.08 | CONCRETE | SHELL & CORE
| 1000 x 700mm deep post tensioned beam :[10 m] | 3 | m3 | [5 empty] | 1.08 | CONCRETE | SHELL & CORE
| 1500 x 700mm deep post tensioned beam :[32 m] | 10 | m3 | [5 empty] | 1.08 | CONCRETE | SHELL & CORE
| 2100 x 700mm deep post tensioned beam :[321 m] | 165 | m3 | [5 empty] | 1.08 | CONCRETE | SHELL & CORE
| Level 2 (STC-DRG-21021-P2) |  | Head4 | [5 empty] | 1.08 | CONCRETE | SHELL & CORE
| 500 x 700mm deep post tensioned beam :[67 m] | 8 | m3 | [5 empty] | 1.08 | CONCRETE | SHELL & CORE
| 750 x 700mm deep post tensioned beam :[10 m] | 2 | m3 | [5 empty] | 1.08 | CONCRETE | SHELL & CORE
| 1050 x 700mm deep post tensioned beam :[3 m] | 1 | m3 | [5 empty] | 1.08 | CONCRETE | SHELL & CORE
| 1150 x 700mm deep post tensioned beam :[10 m] | 3 | m3 | [5 empty] | 1.08 | CONCRETE | SHELL & CORE
| 1355 x 700mm deep post tensioned beam :[3 m] | 1 | m3 | [5 empty] | 1.08 | CONCRETE | SHELL & CORE
| 1500 x 700mm deep post tensioned beam :[72 m] | 22 | m3 | [5 empty] | 1.08 | CONCRETE | SHELL & CORE
| 2100 x 700mm deep post tensioned beam :[610 m] | 297 | m3 | [5 empty] | 1.08 | CONCRETE | SHELL & CORE
| 2240 x 700mm deep post tensioned beam :[12 m] | 7 | m3 | [5 empty] | 1.08 | CONCRETE | SHELL & CORE
| Level 3 (STC-DRG-21031-P2) |  | Head4 | [5 empty] | 1.08 | CONCRETE | SHELL & CORE
| 500 x 700mm deep post tensioned beam :[67 m] | 8 | m3 | [5 empty] | 1.08 | CONCRETE | SHELL & CORE
| 700 x 700mm deep post tensioned beam :[10 m] | 2 | m3 | [5 empty] | 1.08 | CONCRETE | SHELL & CORE
| 750 x 700mm deep post tensioned beam :[10 m] | 2 | m3 | [5 empty] | 1.08 | CONCRETE | SHELL & CORE
| 1050 x 700mm deep post tensioned beam :[3 m] | 1 | m3 | [5 empty] | 1.08 | CONCRETE | SHELL & CORE
| 1355 x 700mm deep post tensioned beam :[3 m] | 1 | m3 | [5 empty] | 1.08 | CONCRETE | SHELL & CORE
| 1500 x 700mm deep post tensioned beam :[72 m] | 22 | m3 | [5 empty] | 1.08 | CONCRETE | SHELL & CORE
| 2100 x 700mm deep post tensioned beam :[622 m] | 303 | m3 | [5 empty] | 1.08 | CONCRETE | SHELL & CORE
| Level 4 (STC-DRG-21031-P2) |  | Head4 | [5 empty] | 1.08 | CONCRETE | SHELL & CORE
| 500 x 700mm deep post tensioned beam :[67 m] | 8 | m3 | [5 empty] | 1.08 | CONCRETE | SHELL & CORE
| 700 x 700mm deep post tensioned beam :[10 m] | 2 | m3 | [5 empty] | 1.08 | CONCRETE | SHELL & CORE
| 750 x 700mm deep post tensioned beam :[10 m] | 2 | m3 | [5 empty] | 1.08 | CONCRETE | SHELL & CORE
| 1050 x 700mm deep post tensioned beam :[3 m] | 1 | m3 | [5 empty] | 1.08 | CONCRETE | SHELL & CORE
| 1355 x 700mm deep post tensioned beam :[3 m] | 1 | m3 | [5 empty] | 1.08 | CONCRETE | SHELL & CORE
| 1500 x 700mm deep post tensioned beam :[72 m] | 22 | m3 | [5 empty] | 1.08 | CONCRETE | SHELL & CORE
| 2100 x 700mm deep post tensioned beam :[622 m] | 303 | m3 | [5 empty] | 1.08 | CONCRETE | SHELL & CORE
| Level 5 (STC-DRG-21051-P2) |  | Head4 | [5 empty] | 1.08 | CONCRETE | SHELL & CORE
| 500 x 700mm deep post tensioned beam :[67 m] | 8 | m3 | [5 empty] | 1.08 | CONCRETE | SHELL & CORE
| 700 x 700mm deep post tensioned beam :[10 m] | 2 | m3 | [5 empty] | 1.08 | CONCRETE | SHELL & CORE
| 750 x 700mm deep post tensioned beam :[10 m] | 2 | m3 | [5 empty] | 1.08 | CONCRETE | SHELL & CORE
| 1050 x 700mm deep post tensioned beam :[3 m] | 1 | m3 | [5 empty] | 1.08 | CONCRETE | SHELL & CORE
| 1355 x 700mm deep post tensioned beam :[3 m] | 1 | m3 | [5 empty] | 1.08 | CONCRETE | SHELL & CORE
| 1500 x 700mm deep post tensioned beam :[72 m] | 22 | m3 | [5 empty] | 1.08 | CONCRETE | SHELL & CORE
| 2100 x 700mm deep post tensioned beam :[622 m] | 303 | m3 | [5 empty] | 1.08 | CONCRETE | SHELL & CORE
| Level 6 (STC-DRG-21061-P2) |  | Head4 | [5 empty] | 1.08 | CONCRETE | SHELL & CORE
| 500 x 700mm deep post tensioned beam :[77 m] | 10 | m3 | [5 empty] | 1.08 | CONCRETE | SHELL & CORE
| 750 x 700mm deep post tensioned beam :[10 m] | 2 | m3 | [5 empty] | 1.08 | CONCRETE | SHELL & CORE
| 900 x 700mm deep post tensioned beam :[10 m] | 3 | m3 | [5 empty] | 1.08 | CONCRETE | SHELL & CORE
| 1050 x 700mm deep post tensioned beam :[3 m] | 1 | m3 | [5 empty] | 1.08 | CONCRETE | SHELL & CORE
| 1355 x 700mm deep post tensioned beam :[3 m] | 1 | m3 | [5 empty] | 1.08 | CONCRETE | SHELL & CORE
| 1500 x 700mm deep post tensioned beam :[72 m] | 22 | m3 | [5 empty] | 1.08 | CONCRETE | SHELL & CORE
| 2100 x 700mm deep post tensioned beam :[628 m] | 306 | m3 | [5 empty] | 1.08 | CONCRETE | SHELL & CORE
| Roof (STC-DRG-21101-P2 to STC-DRG-21111-P1) |  | Head4 | [5 empty] | 1.08 | CONCRETE | SHELL & CORE
| 500 x 700mm deep post tensioned beam :[72 m] | 9 | m3 | [5 empty] | 1.08 | CONCRETE | SHELL & CORE
| 750 x 700mm deep post tensioned beam :[10 m] | 2 | m3 | [5 empty] | 1.08 | CONCRETE | SHELL & CORE
| 1050 x 700mm deep post tensioned beam :[3 m] | 1 | m3 | [5 empty] | 1.08 | CONCRETE | SHELL & CORE
| 1355 x 700mm deep post tensioned beam :[3 m] | 1 | m3 | [5 empty] | 1.08 | CONCRETE | SHELL & CORE
| 1500 x 700mm deep post tensioned beam :[72 m] | 22 | m3 | [5 empty] | 1.08 | CONCRETE | SHELL & CORE
| 2100 x 700mm deep post tensioned beam :[631 m] | 308 | m3 | [5 empty] | 1.08 | CONCRETE | SHELL & CORE
| Concrete curing of slab in accordance with engineers requirements |  | Head3 | [5 empty] | 1.08 | CONCRETE | SHELL & CORE
| Concrete curing to beams | 11965 | m2 | [5 empty] | 1.08 | CONCRETE | SHELL & CORE
| Integral surface finishes as required |  | Head3 | [5 empty] | 1.08 | CONCRETE | SHELL & CORE
| Allowance for Power Float finish to beams | 11965 | m2 | [5 empty] | 1.08 | CONCRETE | SHELL & CORE
| Column |  | Head2 | [5 empty] | 1.08 | CONCRETE | SHELL & CORE
| Column (80Mpa, 80mm slump, 20mm max. aggregate size) |  | Head3 | [5 empty] | 1.08 | CONCRETE | SHELL & CORE
| Ground Floor (STC-DRG-0101-20051-P2) |  | Head4 | [5 empty] | 1.08 | CONCRETE | SHELL & CORE
| C1 - 550 x 550mm column :[9 no] | 13 | m3 | [5 empty] | 1.08 | CONCRETE | SHELL & CORE
| Level 1 (STC-DRG-0101-21011-P2) |  | Head4 | [5 empty] | 1.08 | CONCRETE | SHELL & CORE
| C2 - 450 x 450mm column :[9 no] | 7 | m3 | [5 empty] | 1.08 | CONCRETE | SHELL & CORE
| Level 2 (STC-DRG-0101-21021-P2) |  | Head4 | [5 empty] | 1.08 | CONCRETE | SHELL & CORE
| C2 - 450 x 450mm column :[9 no] | 11 | m3 | [5 empty] | 1.08 | CONCRETE | SHELL & CORE
| Level 3 (STC-DRG-0101-21031-P2) |  | Head4 | [5 empty] | 1.08 | CONCRETE | SHELL & CORE
| C2 - 450 x 450mm column :[9 no] | 11 | m3 | [5 empty] | 1.08 | CONCRETE | SHELL & CORE
| Level 4 (STC-DRG-0101-21031-P2) |  | Head4 | [5 empty] | 1.08 | CONCRETE | SHELL & CORE
| C2 - 450 x 450mm column :[9 no] | 11 | m3 | [5 empty] | 1.08 | CONCRETE | SHELL & CORE
| Level 5 (STC-DRG-0101-21051-P2) |  | Head4 | [5 empty] | 1.08 | CONCRETE | SHELL & CORE
| C2 - 450 x 450mm column :[9 no] | 11 | m3 | [5 empty] | 1.08 | CONCRETE | SHELL & CORE
| Column (100Mpa, 80mm slump, 20mm max. aggregate size) |  | Head3 | [5 empty] | 1.08 | CONCRETE | SHELL & CORE
| Ground Floor (STC-DRG-0101-20051-P2) |  | Head4 | [5 empty] | 1.08 | CONCRETE | SHELL & CORE
| C3 - 1200 x 900mm column :[9 no] | 62 | m3 | [5 empty] | 1.08 | CONCRETE | SHELL & CORE
| C4 - 1150 x 1000mm column :[77 no] | 427 | m3 | [5 empty] | 1.08 | CONCRETE | SHELL & CORE
| Level 1 (STC-DRG-0101-21011-P2) |  | Head4 | [5 empty] | 1.08 | CONCRETE | SHELL & CORE
| C3 - 1200 x 900mm column :[9 no] | 58 | m3 | [5 empty] | 1.08 | CONCRETE | SHELL & CORE
| C4 - 1150 x 1000mm column :[35 no] | 145 | m3 | [5 empty] | 1.08 | CONCRETE | SHELL & CORE
| C5 - 1150 x 550mm column :[43 no] | 98 | m3 | [5 empty] | 1.08 | CONCRETE | SHELL & CORE
| Level 2 (STC-DRG-0101-21021-P2) |  | Head4 | [5 empty] | 1.08 | CONCRETE | SHELL & CORE
| C3 - 1200 x 900mm column :[9 no] | 58 | m3 | [5 empty] | 1.08 | CONCRETE | SHELL & CORE
| C5 - 1150 x 550mm column :[78 no] | 287 | m3 | [5 empty] | 1.08 | CONCRETE | SHELL & CORE
| Level 3 (STC-DRG-0101-21031-P2) |  | Head4 | [5 empty] | 1.08 | CONCRETE | SHELL & CORE
| C3 - 1200 x 900mm column :[9 no] | 58 | m3 | [5 empty] | 1.08 | CONCRETE | SHELL & CORE
| C5 - 1150 x 550mm column :[78 no] | 287 | m3 | [5 empty] | 1.08 | CONCRETE | SHELL & CORE
| Level 4 (STC-DRG-0101-21031-P2) |  | Head4 | [5 empty] | 1.08 | CONCRETE | SHELL & CORE
| C3 - 1200 x 900mm column :[9 no] | 58 | m3 | [5 empty] | 1.08 | CONCRETE | SHELL & CORE
| C5 - 1150 x 550mm column :[78 no] | 287 | m3 | [5 empty] | 1.08 | CONCRETE | SHELL & CORE
| Level 5 (STC-DRG-0101-21051-P2) |  | Head4 | [5 empty] | 1.08 | CONCRETE | SHELL & CORE
| C3 - 1200 x 900mm column :[9 no] | 58 | m3 | [5 empty] | 1.08 | CONCRETE | SHELL & CORE
| C5 - 1150 x 550mm column :[78 no] | 287 | m3 | [5 empty] | 1.08 | CONCRETE | SHELL & CORE
| Level 6 (STC-DRG-0101-21061-P2) |  | Head4 | [5 empty] | 1.08 | CONCRETE | SHELL & CORE
| C3 - 1200 x 900mm column :[9 no] | 58 | m3 | [5 empty] | 1.08 | CONCRETE | SHELL & CORE
| C5 - 1150 x 550mm column :[78 no] | 287 | m3 | [5 empty] | 1.08 | CONCRETE | SHELL & CORE
| Concrete Wall |  | Head2 | [5 empty] | 1.08 | CONCRETE | SHELL & CORE
| Concrete Wall (50MPa, 80mm slump, 20mm max. aggregate size) |  | Head3 | [5 empty] | 1.08 | CONCRETE | SHELL & CORE
| Foundation (STC-DRG-0101-11001-P1) |  | Head4 | [5 empty] | 1.08 | CONCRETE | SHELL & CORE
| Internal Concrete Wall |  | Head5 | [5 empty] | 1.08 | CONCRETE | SHELL & CORE
| W4 - 320mm thick tank wall :[105 m] | 121 | m3 | [5 empty] | 1.08 | CONCRETE | SHELL & CORE
| Ground Floor (STC-DRG-0101-20051-P2) |  | Head4 | [5 empty] | 1.08 | CONCRETE | SHELL & CORE
| External Concrete Wall |  | Head5 | [5 empty] | 1.08 | CONCRETE | SHELL & CORE
| 200mm thick concrete wall :[48 m] | 17 | m3 | [5 empty] | 1.08 | CONCRETE | SHELL & CORE
| Internal Concrete Wall |  | Head5 | [5 empty] | 1.08 | CONCRETE | SHELL & CORE
| W4 - 320mm thick tank wall :[111 m] | 107 | m3 | [5 empty] | 1.08 | CONCRETE | SHELL & CORE
| Level 5 (STC-DRG-0101-21051-P2) |  | Head4 | [5 empty] | 1.08 | CONCRETE | SHELL & CORE
| External Concrete Wall |  | Head5 | [5 empty] | 1.08 | CONCRETE | SHELL & CORE
| 200mm thick planter wall :[113 m] | 25 | m3 | [5 empty] | 1.08 | CONCRETE | SHELL & CORE
| Roof (STC-DRG-0101-21101-P2) |  | Head4 | [5 empty] | 1.08 | CONCRETE | SHELL & CORE
| External Concrete Wall |  | Head5 | [5 empty] | 1.08 | CONCRETE | SHELL & CORE
| 150mm thick concrete wall :[201 m] | 17 | m3 | [5 empty] | 1.08 | CONCRETE | SHELL & CORE
| Internal Concrete Wall |  | Head5 | [5 empty] | 1.08 | CONCRETE | SHELL & CORE
| 150mm thick concrete wall :[1049 m] | 94 | m3 | [5 empty] | 1.08 | CONCRETE | SHELL & CORE
| Miscellaneous Items |  | Head3 | [5 empty] | 1.08 | CONCRETE | SHELL & CORE
| Xypex admixture to concrete walls below ground level | 138 | m3 | [5 empty] | 1.08 | CONCRETE | SHELL & CORE
| Allow for construction joints | 1639 | m2 | [5 empty] | 1.08 | CONCRETE | SHELL & CORE
| Hob & Plinth |  | Head2 | [5 empty] | 1.08 | CONCRETE | SHELL & CORE
| Hob & Plinth (40Mpa, 80mm slump, 20mm max. aggregate size) |  | Head3 | [5 empty] | 1.08 | CONCRETE | SHELL & CORE
| Level 5 (STC-DRG-0101-21051-P2) |  | Head4 | [5 empty] | 1.08 | CONCRETE | SHELL & CORE
| 150 x 2000mm depth concrete hob :[37 m] | 2 | m3 | [5 empty] | 1.08 | CONCRETE | SHELL & CORE
| Roof (ARC-DRG-0101-21070-A) |  | Head4 | [5 empty] | 1.08 | CONCRETE | SHELL & CORE
| 600 x 600 x 450mm high concrete plinth (NB: No details provided, refer to drawing no. ARC-DRG-0101-20170-A for location) :[108 no] | 18 | m3 | [5 empty] | 1.08 | CONCRETE | SHELL & CORE
| Stairs |  | Head2 | [5 empty] | 1.08 | CONCRETE | SHELL & CORE
| Stairs (32Mpa, 80mm slump, 20mm max. aggregate size) |  | Head3 | [5 empty] | 1.08 | CONCRETE | SHELL & CORE
| Mass concrete stair - 1200mm width concrete stair with 280mm treads, 175 riser height with 1 flight | 2 | m3 | [5 empty] | 1.08 | CONCRETE | SHELL & CORE
| Mass concrete stair - 1000mm width concrete stair with 280mm treads, 175 riser height with 1 flight | 2 | m3 | [5 empty] | 1.08 | CONCRETE | SHELL & CORE
| TOTAL CONCRETE |  |  |  | 0
PT - SLABS
| PT-SLABS |  | noidc | [5 empty] | 1.09 | PT -SLABS | SHELL & CORE
| GENERALLY |  | Head1
| Tenderers are referred to the Specification for the full particulars of workmanship and materials, and the quantities herein provided shall be read in conjunction with the drawings |  | Note
| This Builders Bill of Quantities has not been measured in accordance with the Australian Standard Method of Measurement of Building Works, 5th Edition |  | Note
| REFERENCES |  | Head1 | [5 empty] | 1.09 | PT -SLABS | SHELL & CORE
| Refer to following structural drawing series: STC-00 for "General Notes", STC-20 for "Ground Floor Plan", STC-21 for "Level 1 to Roof Outline Plan" |  | Note | [5 empty] | 1.09 | PT -SLABS | SHELL & CORE
| Refer to following architectural drawing series: AR-21 for "General Arrangement Plans", AR-60 for "Building Sections", AR-70 for "Building Elevations", AR-56 for "Elevations" |  | Note | [5 empty] | 1.09 | PT -SLABS | SHELL & CORE
| PRICES |  | Head1
| Prices shall include for: |  | Head2
| Formation of and grouting of all air holes |  | Note
| Environmental and sustainable requirements detailed in the Tender documents (if any) |  | Note
| GENERAL ITEMS |  | Head1
| Allow for giving notice of and providing facilities for inspection | 1 | Item
| Allow for samples and tests | 1 | Item
| Allow for compliance with quality assurance requirements | 1 | Item
| Allow for contractors submissions including shop drawings, work method statement, certificates, etc | 1 | Item
| Allow for supply of power for prestressing works | 1 | Item
| Allow for supply of water for prestressing works | 1 | Item
| Allow for hoisting of prestressing materials and equipment | 1 | Item
| Allow for scaffolding | 1 | Item
| Allow for the supply of expendable items such as cones, wedges, anchor plates, spacers and similar items | 1 | Item
| Allow for cutting off staple ends as required | 1 | Item
| Allow for compressed air as required | 1 | Item
| Allow for filling and parging of pockets / recesses at anchorages | 1 | Item
| Allow for all design and detailing by post-tensioning subcontractor | 1 | Item
| NOTES AND ASSUMPTIONS |  | Head1 | [5 empty] | 1.09 | PT -SLABS | SHELL & CORE
| Splicing, trimmer bars and wastage not considered |  | Note | [5 empty] | 1.09 | PT -SLABS | SHELL & CORE
| SHELL AND CORE |  | Head1 | [5 empty] | 1.09 | PT -SLABS | SHELL & CORE
| Post Tensioning to Suspended Slab |  | Head2 | [5 empty] | 1.09 | PT -SLABS | SHELL & CORE
| Level 1 (STC-DRG-21011-P2) |  | Head3 | [5 empty] | 1.09 | PT -SLABS | SHELL & CORE
| Post tensioning to suspended slab; PT Rate: 7kg/m2 | 32.62 | t | [5 empty] | 1.09 | PT -SLABS | SHELL & CORE
| Level 2 (STC-DRG-21021-P2) |  | Head3 | [5 empty] | 1.09 | PT -SLABS | SHELL & CORE
| Post tensioning to suspended slab; PT Rate: 7kg/m2 | 56.56 | t | [5 empty] | 1.09 | PT -SLABS | SHELL & CORE
| Level 3 (STC-DRG-21021-P2) |  | Head3 | [5 empty] | 1.09 | PT -SLABS | SHELL & CORE
| Post tensioning to suspended slab; PT Rate: 7kg/m2 | 53.86 | t | [5 empty] | 1.09 | PT -SLABS | SHELL & CORE
| Level 4 (STC-DRG-21031-P2) |  | Head3 | [5 empty] | 1.09 | PT -SLABS | SHELL & CORE
| Post tensioning to suspended slab; PT Rate: 7kg/m2 | 53.86 | t | [5 empty] | 1.09 | PT -SLABS | SHELL & CORE
| Level 5 (STC-DRG-21051-P2) |  | Head3 | [5 empty] | 1.09 | PT -SLABS | SHELL & CORE
| Post tensioning to suspended slab; PT Rate: 7kg/m2 | 55.15 | t | [5 empty] | 1.09 | PT -SLABS | SHELL & CORE
| Level 6 (STC-DRG-21061-P2) |  | Head3 | [5 empty] | 1.09 | PT -SLABS | SHELL & CORE
| Post tensioning to suspended slab; PT Rate: 7kg/m2 | 52.33 | t | [5 empty] | 1.09 | PT -SLABS | SHELL & CORE
| Roof (STC-DRG-21101-P2 to STC-DRG-21111-P1) |  | Head3 | [5 empty] | 1.09 | PT -SLABS | SHELL & CORE
| Post tensioning to suspended slab; PT Rate: 7kg/m2 | 92.02 | t | [5 empty] | 1.09 | PT -SLABS | SHELL & CORE
| Post Tensioning to Beams |  | Head2 | [5 empty] | 1.09 | PT -SLABS | SHELL & CORE
| Level 1 (STC-DRG-21011-P2) |  | Head3 | [5 empty] | 1.09 | PT -SLABS | SHELL & CORE
| Post tensioning to attached suspended beam; REO Rate: 15kg/m2 | 11.1 | t | [5 empty] | 1.09 | PT -SLABS | SHELL & CORE
| Level 2 (STC-DRG-21021-P2) |  | Head3 | [5 empty] | 1.09 | PT -SLABS | SHELL & CORE
| Post tensioning to attached suspended beam; REO Rate: 15kg/m2 | 22.09 | t | [5 empty] | 1.09 | PT -SLABS | SHELL & CORE
| Level 3 (STC-DRG-21021-P2) |  | Head3 | [5 empty] | 1.09 | PT -SLABS | SHELL & CORE
| Post tensioning to attached suspended beam; REO Rate: 15kg/m2 | 21.99 | t | [5 empty] | 1.09 | PT -SLABS | SHELL & CORE
| Level 4 (STC-DRG-21031-P2) |  | Head3 | [5 empty] | 1.09 | PT -SLABS | SHELL & CORE
| Post tensioning to attached suspended beam; REO Rate: 15kg/m2 | 21.99 | t | [5 empty] | 1.09 | PT -SLABS | SHELL & CORE
| Level 5 (STC-DRG-21051-P2) |  | Head3 | [5 empty] | 1.09 | PT -SLABS | SHELL & CORE
| Post tensioning to attached suspended beam; REO Rate: 15kg/m2 | 21.99 | t | [5 empty] | 1.09 | PT -SLABS | SHELL & CORE
| Level 6 (STC-DRG-21061-P2) |  | Head3 | [5 empty] | 1.09 | PT -SLABS | SHELL & CORE
| Post tensioning to attached suspended beam; REO Rate: 15kg/m2 | 22.28 | t | [5 empty] | 1.09 | PT -SLABS | SHELL & CORE
| Roof (STC-DRG-21101-P2) |  | Head3 | [5 empty] | 1.09 | PT -SLABS | SHELL & CORE
| Post tensioning to attached suspended beam; REO Rate: 15kg/m2 | 22.21 | t | [5 empty] | 1.09 | PT -SLABS | SHELL & CORE
| Antiburst and Post tensioning pan |  | Head2 | [5 empty] | 1.09 | PT -SLABS | SHELL & CORE
| Antiburst reinforcement | 1 | item | [5 empty] | 1.09 | PT -SLABS | SHELL & CORE
| Post tensioning pans | 1 | item | [5 empty] | 1.09 | PT -SLABS | SHELL & CORE
| TOTAL PT - SLABS |  |  |  | 0
PRECAST
| PRECAST |  | noidc | [5 empty] | 1.10 | PRECAST | SHELL & CORE
| GENERALLY |  | Head1
| Tenderers are referred to the Specification for the full particulars of workmanship and materials, and the quantities herein provided shall be read in conjunction with the drawings |  | Note
| This Builders Bill of Quantities has not been measured in accordance with the Australian Standard Method of Measurement of Building Works, 5th Edition |  | Note
| REFERENCES |  | Head1 | [5 empty] | 1.10 | PRECAST | SHELL & CORE
| Refer to Document "241212_SYD001_Procore RFI#4_0%_TTW Responses" dated 12 December 2024 |  | Note | [5 empty] | 1.10 | PRECAST | SHELL & CORE
| Refer to following architectural drawing series: AR-21 for "General Arrangement Plans", AR-60 for "Building Sections", AR-70 for "Building Elevations", AR-56 for "Elevations" & AR-57 for "Facade Sections" |  | Note | [5 empty] | 1.10 | PRECAST | SHELL & CORE
| Refer to following structural drawing series: STC-00 for "General Notes", STC-20 for "Ground Floor Plan", STC-21 for "Level 1 to Roof Outline Plan", STC-22 for "Outbuildings Ground Floor Outline Plan" |  | Note | [5 empty] | 1.10 | PRECAST | SHELL & CORE
| PRICES |  | Head1
| Prices shall include for: |  | Head2
| Formwork including rebates, grooves etc |  | Note
| Reinforcement |  | Note
| Filling of pockets |  | Note
| Surface finishes |  | Note
| Fittings or items cast into units |  | Note
| Shims and packers |  | Note
| Temporary propping and bracing |  | Note
| All costs associated with off-site manufacture and transport |  | Note
| Environmental and sustainable requirements detailed in the Tender documents (if any) |  | Note
| GENERAL ITEMS |  | Head1
| Allow for giving notice of and providing facilities for inspection | 1 | Item
| Allow for compliance with quality assurance requirements | 1 | Item
| Allow for shop drawings and other submissions | 1 | Item
| Allow for required design work | 1 | Item
| Allow for providing samples, sample units, panels and sample surface finishes | 1 | Item
| Allow for all testing in accordance with Engineers and Architects requirements | 1 | Item
| Allow for prototype assembly if required | 1 | Item
| Allow for marking and certification of manufactured panels | 1 | Item
| Allow for any necessary additional reinforcement or strong backs for temporary strengthening during lifting | 1 | Item
| Allow for any recessed cast-in eyes, lugs and the like as required for lifting including infilling on completion | 1 | Item
| Allow for curing in accordance with engineers requirements | 1 | Item
| Allow for protecting during manufacture and storage | 1 | Item
| Allow for protecting and cleaning on completion of installation | 1 | Item
| Allow for providing dowel location templates | 1 | Item
| Allow for warranties | 1 | Item
| SHELL & CORE |  | Head1 | [5 empty] | 1.10 | PRECAST | SHELL & CORE
| Precast Staircase and Lift Lids |  | Head2 | [5 empty] | 1.10 | PRECAST | SHELL & CORE
| Roof (DRG-21111-P1) |  | Head3 | [5 empty] | 1.10 | PRECAST | SHELL & CORE
| 200mm thick 40MPa Precast staircase and lift lid with N16-200 top and bottom each way reinforcement, and 1000mm long minimum N12 U-bars central at duct/dowel locations | 163 | m2 | [5 empty] | 1.10 | PRECAST | SHELL & CORE
| Allow for 20mm thick Rampack non-shrink grout with fc=40 MPa between preact lid and precast wall (NB:Refer to marked up DRG-0101-21111-P1) | 134 | m | [5 empty] | 1.10 | PRECAST | SHELL & CORE
| Allow for precast lid dowel connection to precast wall - N20 dowels in 50mm hole at 2500mm maximum cts with 100mm minimum embedment, fill with non-shrink grout with fc=MPa (NB:Refer to marked up DRG-0101-21111-P1) | 134 | m | [5 empty] | 1.10 | PRECAST | SHELL & CORE
| Precast Walls (Load Bearing) |  | Head2 | [5 empty] | 1.10 | PRECAST | SHELL & CORE
| Exterior |  | Head3 | [5 empty] | 1.10 | PRECAST | SHELL & CORE
| W1 - 300mm thick 40MPa fire rated precast wall including 340 kg/m3 reinforcement rate; FRL: 240/240/240 |  | Head4 | [5 empty] | 1.10 | PRECAST | SHELL & CORE
| Ground Floor (DRG-20051-P2) | 408 | m2 | [5 empty] | 1.10 | PRECAST | SHELL & CORE
| Level 1 (DRG-21011-P2) | 241 | m2 | [5 empty] | 1.10 | PRECAST | SHELL & CORE
| Level 2 (DRG-21021-P2) | 349 | m2 | [5 empty] | 1.10 | PRECAST | SHELL & CORE
| Level 3 (DRG-21031-P2) | 337 | m2 | [5 empty] | 1.10 | PRECAST | SHELL & CORE
| Level 4 (DRG-21031-P2) | 337 | m2 | [5 empty] | 1.10 | PRECAST | SHELL & CORE
| Level 5 (DRG-21051-P2) | 469 | m2 | [5 empty] | 1.10 | PRECAST | SHELL & CORE
| Level 6 (DRG-21061-P2) | 396 | m2 | [5 empty] | 1.10 | PRECAST | SHELL & CORE
| Roof (DRG-21101-P2) | 777 | m2 | [5 empty] | 1.10 | PRECAST | SHELL & CORE
| Interior |  | Head3 | [5 empty] | 1.10 | PRECAST | SHELL & CORE
| W1 - 300mm thick 40MPa fire rated precast wall with xypex admixture including 340 kg/m3 reinforcement rate; FRL: 240/240/240 |  | Head4 | [5 empty] | 1.10 | PRECAST | SHELL & CORE
| Foundation (DRG-11001-P1) | 69 | m2 | [5 empty] | 1.10 | PRECAST | SHELL & CORE
| W1 - 300mm thick 40MPa fire rated precast wall including 340 kg/m3 reinforcement rate; FRL: 240/240/240 |  | Head4 | [5 empty] | 1.10 | PRECAST | SHELL & CORE
| Ground Floor (DRG-20051-P2) | 669 | m2 | [5 empty] | 1.10 | PRECAST | SHELL & CORE
| Level 1 (DRG-21011-P2) | 568 | m2 | [5 empty] | 1.10 | PRECAST | SHELL & CORE
| Level 2 (DRG-21021-P2) | 861 | m2 | [5 empty] | 1.10 | PRECAST | SHELL & CORE
| Level 3 (DRG-21031-P2) | 835 | m2 | [5 empty] | 1.10 | PRECAST | SHELL & CORE
| Level 4 (DRG-21031-P2) | 835 | m2 | [5 empty] | 1.10 | PRECAST | SHELL & CORE
| Level 5 (DRG-21051-P2) | 740 | m2 | [5 empty] | 1.10 | PRECAST | SHELL & CORE
| Level 6 (DRG-21061-P2) | 533 | m2 | [5 empty] | 1.10 | PRECAST | SHELL & CORE
| Roof (DRG-21101-P2) | 107 | m2 | [5 empty] | 1.10 | PRECAST | SHELL & CORE
| Miscellaneous Items |  | Head3 | [5 empty] | 1.10 | PRECAST | SHELL & CORE
| Allow for starter bars for wet joint | 1 | Item | [5 empty] | 1.10 | PRECAST | SHELL & CORE
| Allow for grouting of the 100mm sleeve | 1 | Item | [5 empty] | 1.10 | PRECAST | SHELL & CORE
| Allow for hot dipped galvanized cast-in fittings, bolts and ferrules; All ferrules to be minimum M20 ferrule with an R12 bar x 300 long through the base of the ferrule and ferrule cast-in within 300mm of the edge of a panel are to have an N12 hairpin bar x 1000 long placed around the ferrule | 1 | Item | [5 empty] | 1.10 | PRECAST | SHELL & CORE
| Precast Walls (Non-Load Bearing) |  | Head2 | [5 empty] | 1.10 | PRECAST | SHELL & CORE
| Exterior |  | Head3 | [5 empty] | 1.10 | PRECAST | SHELL & CORE
| PCC09.F4 - 250mm thick 40MPa fire rated precast facade wall including 150 kg/m3 reinforcement rate; FRL: --/120/120 |  | Head4 | [5 empty] | 1.10 | PRECAST | SHELL & CORE
| Ground Floor (ARC-DRG-0101-22000-A) | 1119 | m2 | [5 empty] | 1.10 | PRECAST | SHELL & CORE
| Level 1 (ARC-DRG-0101-22010-A) | 1117 | m2 | [5 empty] | 1.10 | PRECAST | SHELL & CORE
| Level 2 (ARC-DRG-0101-22020-A) | 1675 | m2 | [5 empty] | 1.10 | PRECAST | SHELL & CORE
| Level 3 (ARC-DRG-0101-22030-A) | 1673 | m2 | [5 empty] | 1.10 | PRECAST | SHELL & CORE
| Level 4 (ARC-DRG-0101-22040-A) | 1673 | m2 | [5 empty] | 1.10 | PRECAST | SHELL & CORE
| Level 5 (ARC-DRG-0101-22050-A) | 1642 | m2 | [5 empty] | 1.10 | PRECAST | SHELL & CORE
| Level 6 (ARC-DRG-0101-22060-A) | 1653 | m2 | [5 empty] | 1.10 | PRECAST | SHELL & CORE
| Roof (ARC-DRG-0101-22070-A) | 481 | m2 | [5 empty] | 1.10 | PRECAST | SHELL & CORE
| Interior |  | Head3 | [5 empty] | 1.10 | PRECAST | SHELL & CORE
| PCC09.F4 - 250mm thick 40MPa fire rated precast wall including 150 kg/m3 reinforcement rate; FRL: --/120/120 |  | Head4 | [5 empty] | 1.10 | PRECAST | SHELL & CORE
| Ground Floor (ARC-DRG-0101-22000-A) | 107 | m2 | [5 empty] | 1.10 | PRECAST | SHELL & CORE
| Level 1 (ARC-DRG-0101-22010-A) | 82 | m2 | [5 empty] | 1.10 | PRECAST | SHELL & CORE
| Level 2 (ARC-DRG-0101-22020-A) | 69 | m2 | [5 empty] | 1.10 | PRECAST | SHELL & CORE
| Level 3 (ARC-DRG-0101-22030-A) | 69 | m2 | [5 empty] | 1.10 | PRECAST | SHELL & CORE
| Level 4 (ARC-DRG-0101-22040-A) | 69 | m2 | [5 empty] | 1.10 | PRECAST | SHELL & CORE
| Level 5 (ARC-DRG-0101-22050-A) | 69 | m2 | [5 empty] | 1.10 | PRECAST | SHELL & CORE
| PR15.F12 - 150mm thick 40MPa fire rated precast wall including 150 kg/m3 reinforcement rate; FRL: --/120/120 |  | Head4 | [5 empty] | 1.10 | PRECAST | SHELL & CORE
| Level 1 (ARC-DRG-0101-22010-A) | 131 | m2 | [5 empty] | 1.10 | PRECAST | SHELL & CORE
| Level 2 (ARC-DRG-0101-22020-A) | 2018 | m2 | [5 empty] | 1.10 | PRECAST | SHELL & CORE
| Level 3 (ARC-DRG-0101-22030-A) | 2018 | m2 | [5 empty] | 1.10 | PRECAST | SHELL & CORE
| Level 4 (ARC-DRG-0101-22040-A) | 2018 | m2 | [5 empty] | 1.10 | PRECAST | SHELL & CORE
| Level 5 (ARC-DRG-0101-22050-A) | 2018 | m2 | [5 empty] | 1.10 | PRECAST | SHELL & CORE
| Level 6 (ARC-DRG-0101-22060-A) | 1949 | m2 | [5 empty] | 1.10 | PRECAST | SHELL & CORE
| Roof (ARC-DRG-0101-22070-A) | 150 | m2 | [5 empty] | 1.10 | PRECAST | SHELL & CORE
| Miscellaneous Items |  | Head3 | [5 empty] | 1.10 | PRECAST | SHELL & CORE
| Allow for starter bars for wet joint | 1 | Item | [5 empty] | 1.10 | PRECAST | SHELL & CORE
| Allow for grouting of the 100mm sleeve | 1 | Item | [5 empty] | 1.10 | PRECAST | SHELL & CORE
| Allow for hot dipped galvanized cast-in fittings, bolts and ferrules; All ferrules to be minimum M20 ferrule with an R12 bar x 300 long through the base of the ferrule and ferrule cast-in within 300mm of the edge of a panel are to have an N12 hairpin bar x 1000 long placed around the ferrule | 1 | Item | [5 empty] | 1.10 | PRECAST | SHELL & CORE
| TOTAL PRECAST |  |  |  | 0
** | BLOCKWORK
| BLOCKWORK |  | noidc | [5 empty] | 1.11 | BLOCKWORK | SHELL & CORE;SITE INFRASTRUCTURE;OFFICE FIT OUT
| GENERALLY |  | Head1
| Tenderers are referred to the Specification for the full particulars of workmanship and materials, and the quantities herein provided shall be read in conjunction with the drawings |  | Note
| This Builders Bill of Quantities has not been measured in accordance with the Australian Standard Method of Measurement of Building Works, 5th Edition |  | Note
| REFERENCES |  | Head1 | [5 empty] | 1.11 | BLOCKWORK | SHELL & CORE;SITE INFRASTRUCTURE;OFFICE FIT OUT
| Refer to Document "241212_SYD001_Procore RFI#4_0%_TTW Responses" dated 12 December 2024 |  | Note | [5 empty] | 1.11 | BLOCKWORK | SITE INFRASTRUCTURE
| Refer to following architectural drawing series: AR-21 for "General Arrangement Plans", AR-60 for "Building Sections", AR-70 for "Building Elevations", AR-56 for "Elevations" & AR-57 for "Facade Sections" |  | Note | [5 empty] | 1.11 | BLOCKWORK | SHELL & CORE;SITE INFRASTRUCTURE;OFFICE FIT OUT
| Refer to SYD-001 "Finishes Schedule" Revision A dated 29 November 2024 by HDR |  | Note | [5 empty] | 1.11 | BLOCKWORK | SHELL & CORE;SITE INFRASTRUCTURE;OFFICE FIT OUT
| PRICES |  | Head1
| Prices shall include for: |  | Head2
| Square cutting and waste |  | Note
| Forming all openings, machine cutting, cutting to form bond, cutting to form chases for edges of floor slabs |  | Note
| Forming reveals including pointing and cleaning down |  | Note
| Plumbing reveals and angles |  | Note
| Building in of frames, flashings, dampproof course, ties, lintels, structural steel framework and the like |  | Note
| Raking out joints for applied finishes |  | Note
| Keeping cavities clear of mortar droppings |  | Note
| Forming weepholes |  | Note
| Using solid blocks where core holes would otherwise be visible or where required for fire rating |  | Note
| Using matching half-blocks, closers, lintel and bond beam blocks as required |  | Note
| Building in or cutting holes for pipes, handrails, cramps, steel ties sections and the like |  | Note
| Making good and protecting finished surfaces |  | Note
| Cleaning down |  | Note
| Environmental and sustainable requirements detailed in the Tender documents (if any) |  | Note
| GENERAL ITEMS |  | Head1
| Allow for providing brick and mortar samples | 1 | Item
| Allow for building sample panels | 1 | Item
| Allow for testing | 1 | Item
| Allow for giving notice of and providing facilities for inspection | 1 | Item
| Allow for compliance with quality assurance requirements | 1 | Item
| Allow for data submissions | 1 | Item
| Allow for storing and protecting bricks | 1 | Item
| Allow for warranties | 1 | Item
| Allow for attending on and making good after all other trades, cutting out, forming all chases, grooves and holes building in all pipes, sleeves, anchor, bolts, lugs, fixings etc as required, replacing defective bricks, pointing up all faulty joints, holes and dressing and making good damaged or defective work | 1 | Item
| NOTES AND ASSUMPTIONS |  | Head1 | [5 empty] | 1.11 | BLOCKWORK | SHELL & CORE;SITE INFRASTRUCTURE;OFFICE FIT OUT
| Assumed Corefilling rate of 0.12m3/m2 to 190mm thick blockwork |  | Assumption | [5 empty] | 1.11 | BLOCKWORK | SHELL & CORE;SITE INFRASTRUCTURE;OFFICE FIT OUT
| Allow wall stiffeners to masonry walls of high clearances as required |  | Note | [5 empty] | 1.11 | BLOCKWORK | SHELL & CORE;SITE INFRASTRUCTURE;OFFICE FIT OUT
| SITE INFRASTRUCTURE |  | Head1 | [5 empty] | 1.11 | BLOCKWORK | SITE INFRASTRUCTURE
| External Blockwork Wall |  | Head2 | [5 empty] | 1.11 | BLOCKWORK | SITE INFRASTRUCTURE
| External Blockwall with total height from 3.0m - 4.0m |  | Head3 | [5 empty] | 1.11 | BLOCKWORK | SITE INFRASTRUCTURE
| BL19.F12 - 190mm thick fire-rated blockwork; FRL: -/120/120 |  | Head4 | [5 empty] | 1.11 | BLOCKWORK | SITE INFRASTRUCTURE
| Ground Floor (DRG-20051-P2) | 179 | m2 | [5 empty] | 1.11 | BLOCKWORK | SITE INFRASTRUCTURE
| BL19.F12 - 190mm thick blockwork |  | Head4 | [5 empty] | 1.11 | BLOCKWORK | SITE INFRASTRUCTURE
| Ground Floor (DRG-20051-P2) | 339 | m2 | [5 empty] | 1.11 | BLOCKWORK | SITE INFRASTRUCTURE
| Corefilling to External Blockwork Wall |  | Head2 | [5 empty] | 1.11 | BLOCKWORK | SITE INFRASTRUCTURE
| Corefilling to External Blockwall with total height from 3.0m - 4.0m |  | Head3 | [5 empty] | 1.11 | BLOCKWORK | SITE INFRASTRUCTURE
| Corefilling to BL19.F12 - 190mm thick fire-rated blockwork; 20MPa, 250mm slump, 10mm max aggregate size; Assumed CF Rate: 0.12m3/m2 |  | Head4 | [5 empty] | 1.11 | BLOCKWORK | SITE INFRASTRUCTURE
| Ground Floor (DRG-20051-P2) | 22 | m3 | [5 empty] | 1.11 | BLOCKWORK | SITE INFRASTRUCTURE
| Corefilling to BL19.F12 - 190mm thick blockwork; 20MPa, 250mm slump, 10mm max aggregate size; Assumed CF Rate: 0.12m3/m2 |  | Head4 | [5 empty] | 1.11 | BLOCKWORK | SITE INFRASTRUCTURE
| Ground Floor (DRG-20051-P2) | 41 | m3 | [5 empty] | 1.11 | BLOCKWORK | SITE INFRASTRUCTURE
| Bar reinforcement to External Blockwork Wall (By Ratio) |  | Head2 | [5 empty] | 1.11 | BLOCKWORK | SITE INFRASTRUCTURE
| Bar reinforcement to External Blockwall with total height from 3.0m - 4.0m |  | Head3 | [5 empty] | 1.11 | BLOCKWORK | SITE INFRASTRUCTURE
| Bar reinforcement to BL19.F12 - 190mm thick fire-rated blockwork; REO Rate: 85kg/m3 |  | Head4 | [5 empty] | 1.11 | BLOCKWORK | SITE INFRASTRUCTURE
| Ground Floor (DRG-20051-P2) | 1.83 | t | [5 empty] | 1.11 | BLOCKWORK | SITE INFRASTRUCTURE
| BL19.F12 - 190mm thick blockwork |  | Head4 | [5 empty] | 1.11 | BLOCKWORK | SITE INFRASTRUCTURE
| Ground Floor (DRG-20051-P2) | 3.45 | t | [5 empty] | 1.11 | BLOCKWORK | SITE INFRASTRUCTURE
| SHELL & CORE |  | Head1 | [5 empty] | 1.11 | BLOCKWORK | SHELL & CORE
| Brickworks to External Wall |  | Head2 | [5 empty] | 1.11 | BLOCKWORK | SHELL & CORE
| BFB-01 - 230Lx110Wx76H External Facade Laying Brick; Colour: Fired Umber; Collection: Potter Blend; Grout: Drak Grey; Supplier: Brickworks |  | Head3 | [5 empty] | 1.11 | BLOCKWORK | SHELL & CORE
| Ground Floor (ARC-DRG-0101-21000-A) | 1082 | m2 | [5 empty] | 1.11 | BLOCKWORK | SHELL & CORE
| Level 1 (ARC-DRG-0101-21010-A) | 134 | m2 | [5 empty] | 1.11 | BLOCKWORK | SHELL & CORE
| BFB-03 - 230Lx110Wx76H External Facade Brick in Rail System; Colour: Fired Umber; Collection: Potter Blend; Grout: Drak Grey; Supplier: Brickworks |  | Head3 | [5 empty] | 1.11 | BLOCKWORK | SHELL & CORE
| Ground Floor (ARC-DRG-0101-21000-A) | 131 | m2 | [5 empty] | 1.11 | BLOCKWORK | SHELL & CORE
| Level 1 (ARC-DRG-0101-21010-A) | 29 | m2 | [5 empty] | 1.11 | BLOCKWORK | SHELL & CORE
| Level 5 (ARC-DRG-0101-21050-A) | 12 | m2 | [5 empty] | 1.11 | BLOCKWORK | SHELL & CORE
| External Blockwork Wall |  | Head2 | [5 empty] | 1.11 | BLOCKWORK | SHELL & CORE
| External Blockwall with total height from 3.0m - 4.0m |  | Head3 | [5 empty] | 1.11 | BLOCKWORK | SHELL & CORE
| BL19.F12 - 190mm thick fire-rated blockwork; FRL: -/120/120 |  | Head4 | [5 empty] | 1.11 | BLOCKWORK | SHELL & CORE
| Level 5 (ARC-DRG-0101-22050-A) | 6 | m2 | [5 empty] | 1.11 | BLOCKWORK | SHELL & CORE
| External Blockwall with total height from 4.0m - 5.0m |  | Head3 | [5 empty] | 1.11 | BLOCKWORK | SHELL & CORE
| BL19.F12 - 190mm thick fire-rated blockwork; FRL: -/120/120 |  | Head4 | [5 empty] | 1.11 | BLOCKWORK | SHELL & CORE
| Roof (ARC-DRG-0101-22070-A) | 137 | m2 | [5 empty] | 1.11 | BLOCKWORK | SHELL & CORE
| External Blockwall with total height from 7.0m - 8.0m |  | Head3 | [5 empty] | 1.11 | BLOCKWORK | SHELL & CORE
| BL19.F12 - 190mm thick fire-rated blockwork; FRL: -/120/120 |  | Head4 | [5 empty] | 1.11 | BLOCKWORK | SHELL & CORE
| Roof (ARC-DRG-0101-22070-A) | 27 | m2 | [5 empty] | 1.11 | BLOCKWORK | SHELL & CORE
| External Blockwall with total height from 8.0m - 9.0m |  | Head3 | [5 empty] | 1.11 | BLOCKWORK | SHELL & CORE
| BL19.F12 - 190mm thick fire-rated blockwork; FRL: -/120/120 |  | Head4 | [5 empty] | 1.11 | BLOCKWORK | SHELL & CORE
| Roof (ARC-DRG-0101-22070-A) | 1434 | m2 | [5 empty] | 1.11 | BLOCKWORK | SHELL & CORE
| Corefilling to External Blockwork Wall |  | Head2 | [5 empty] | 1.11 | BLOCKWORK | SHELL & CORE
| Corefilling to External Blockwall with total height from 3.0m - 4.0m |  | Head3 | [5 empty] | 1.11 | BLOCKWORK | SHELL & CORE
| Corefilling to BL19.F12 - 190mm thick fire-rated blockwork; 20MPa, 250mm slump, 10mm max aggregate size; Assumed CF Rate: 0.12m3/m2 |  | Head4 | [5 empty] | 1.11 | BLOCKWORK | SHELL & CORE
| Level 5 (ARC-DRG-0101-22050-A) | 1 | m3 | [5 empty] | 1.11 | BLOCKWORK | SHELL & CORE
| Corefilling to External Blockwall with total height from 4.0m - 5.0m |  | Head3 | [5 empty] | 1.11 | BLOCKWORK | SHELL & CORE
| Corefilling to BL19.F12 - 190mm thick fire-rated blockwork; 20MPa, 250mm slump, 10mm max aggregate size; Assumed CF Rate: 0.12m3/m2 |  | Head4 | [5 empty] | 1.11 | BLOCKWORK | SHELL & CORE
| Roof (ARC-DRG-0101-22070-A) | 17 | m3 | [5 empty] | 1.11 | BLOCKWORK | SHELL & CORE
| Corefilling to External Blockwall with total height from 7.0m - 8.0m |  | Head3 | [5 empty] | 1.11 | BLOCKWORK | SHELL & CORE
| Corefilling to BL19.F12 - 190mm thick fire-rated blockwork; 20MPa, 250mm slump, 10mm max aggregate size; Assumed CF Rate: 0.12m3/m2 |  | Head4 | [5 empty] | 1.11 | BLOCKWORK | SHELL & CORE
| Roof (ARC-DRG-0101-22070-A) | 4 | m3 | [5 empty] | 1.11 | BLOCKWORK | SHELL & CORE
| Corefilling to External Blockwall with total height from 8.0m - 9.0m |  | Head3 | [5 empty] | 1.11 | BLOCKWORK | SHELL & CORE
| Corefilling to BL19.F12 - 190mm thick fire-rated blockwork; 20MPa, 250mm slump, 10mm max aggregate size; Assumed CF Rate: 0.12m3/m2 |  | Head4 | [5 empty] | 1.11 | BLOCKWORK | SHELL & CORE
| Roof (ARC-DRG-0101-22070-A) | 173 | m3 | [5 empty] | 1.11 | BLOCKWORK | SHELL & CORE
| Bar reinforcement to External Blockwork Wall (By Ratio) |  | Head2 | [5 empty] | 1.11 | BLOCKWORK | SHELL & CORE
| Bar reinforcement to External Blockwall with total height from 3.0m - 4.0m |  | Head3 | [5 empty] | 1.11 | BLOCKWORK | SHELL & CORE
| Bar reinforcement to BL19.F12 - 190mm thick fire-rated blockwork; REO Rate: 85kg/m3 |  | Head4 | [5 empty] | 1.11 | BLOCKWORK | SHELL & CORE
| Level 5 (ARC-DRG-0101-22050-A) | 0.06 | t | [5 empty] | 1.11 | BLOCKWORK | SHELL & CORE
| Bar reinforcement to External Blockwall with total height from 4.0m - 5.0m |  | Head3 | [5 empty] | 1.11 | BLOCKWORK | SHELL & CORE
| Bar reinforcement to BL19.F12 - 190mm thick fire-rated blockwork; REO Rate: 85kg/m3 |  | Head4 | [5 empty] | 1.11 | BLOCKWORK | SHELL & CORE
| Roof (ARC-DRG-0101-22070-A) | 1.39 | t | [5 empty] | 1.11 | BLOCKWORK | SHELL & CORE
| Bar reinforcement to External Blockwall with total height from 7.0m - 8.0m |  | Head3 | [5 empty] | 1.11 | BLOCKWORK | SHELL & CORE
| Bar reinforcement to BL19.F12 - 190mm thick fire-rated blockwork; REO Rate: 85kg/m3 |  | Head4 | [5 empty] | 1.11 | BLOCKWORK | SHELL & CORE
| Roof (ARC-DRG-0101-22070-A) | 0.28 | t | [5 empty] | 1.11 | BLOCKWORK | SHELL & CORE
| Bar reinforcement to External Blockwall with total height from 8.0m - 9.0m |  | Head3 | [5 empty] | 1.11 | BLOCKWORK | SHELL & CORE
| Bar reinforcement to BL19.F12 - 190mm thick fire-rated blockwork; REO Rate: 85kg/m3 |  | Head4 | [5 empty] | 1.11 | BLOCKWORK | SHELL & CORE
| Roof (ARC-DRG-0101-22070-A) | 14.63 | t | [5 empty] | 1.11 | BLOCKWORK | SHELL & CORE
| Internal Blockwork Wall |  | Head2 | [5 empty] | 1.11 | BLOCKWORK | SHELL & CORE
| Internal Blockwall up to 3.0m high |  | Head3 | [5 empty] | 1.11 | BLOCKWORK | SHELL & CORE
| BL19.F12 - 190mm thick fire-rated blockwork; FRL: -/120/120 |  | Head4 | [5 empty] | 1.11 | BLOCKWORK | SHELL & CORE
| Level 1 (ARC-DRG-0101-22010-A) | 157 | m2 | [5 empty] | 1.11 | BLOCKWORK | SHELL & CORE
| Internal Blockwall with total height from 3.0m - 4.0m |  | Head3 | [5 empty] | 1.11 | BLOCKWORK | SHELL & CORE
** | BL19.F12 - 190mm thick fire-rated blockwork; FRL: -/120/120 |  | Head4 | [5 empty] | 1.11 | BLOCKWORK | SHELL & CORE
** | Level 1 (ARC-DRG-0101-22010-A) | 1818 | m2 | [5 empty] | 1.11 | BLOCKWORK | SHELL & CORE
| Internal Blockwall with total height from 4.0m - 5.0m |  | Head3 | [5 empty] | 1.11 | BLOCKWORK | SHELL & CORE
** | BL19.F12 - 190mm thick fire-rated blockwork; FRL: -/120/120 |  | Head4 | [5 empty] | 1.11 | BLOCKWORK | SHELL & CORE
** | Ground Floor (ARC-DRG-0101-22000-A) | 2488 | m2 | [5 empty] | 1.11 | BLOCKWORK | SHELL & CORE
| Internal Blockwall with total height from 5.0m - 6.0m |  | Head3 | [5 empty] | 1.11 | BLOCKWORK | SHELL & CORE
| BL19.F12 - 190mm thick fire-rated blockwork; FRL: -/120/120 |  | Head4 | [5 empty] | 1.11 | BLOCKWORK | SHELL & CORE
| Ground Floor (ARC-DRG-0101-22000-A) | 526 | m2 | [5 empty] | 1.11 | BLOCKWORK | SHELL & CORE
| Level 2 (ARC-DRG-0101-22020-A) | 185 | m2 | [5 empty] | 1.11 | BLOCKWORK | SHELL & CORE
| Level 3 (ARC-DRG-0101-22030-A) | 185 | m2 | [5 empty] | 1.11 | BLOCKWORK | SHELL & CORE
| Level 4 (ARC-DRG-0101-22040-A) | 185 | m2 | [5 empty] | 1.11 | BLOCKWORK | SHELL & CORE
| Level 5 (ARC-DRG-0101-22050-A) | 185 | m2 | [5 empty] | 1.11 | BLOCKWORK | SHELL & CORE
| Level 6 (ARC-DRG-0101-22060-A) | 185 | m2 | [5 empty] | 1.11 | BLOCKWORK | SHELL & CORE
| Internal Blockwall with total height from 6.0m - 7.0m |  | Head3 | [5 empty] | 1.11 | BLOCKWORK | SHELL & CORE
| BL19 - 190mm thick blockwork |  | Head4 | [5 empty] | 1.11 | BLOCKWORK | SHELL & CORE
| Ground Floor (ARC-DRG-0101-22000-A) | 539 | m2 | [5 empty] | 1.11 | BLOCKWORK | SHELL & CORE
| BL19.F12 - 190mm thick fire-rated blockwork; FRL: -/120/120 |  | Head4 | [5 empty] | 1.11 | BLOCKWORK | SHELL & CORE
** | Level 2 (ARC-DRG-0101-22020-A) | 2527 | m2 | [5 empty] | 1.11 | BLOCKWORK | SHELL & CORE
** | Level 3 (ARC-DRG-0101-22030-A) | 2527 | m2 | [5 empty] | 1.11 | BLOCKWORK | SHELL & CORE
** | Level 4 (ARC-DRG-0101-22040-A) | 2527 | m2 | [5 empty] | 1.11 | BLOCKWORK | SHELL & CORE
** | Level 5 (ARC-DRG-0101-22050-A) | 2511 | m2 | [5 empty] | 1.11 | BLOCKWORK | SHELL & CORE
| Level 6 (ARC-DRG-0101-22060-A) | 2437 | m2 | [5 empty] | 1.11 | BLOCKWORK | SHELL & CORE
| Internal Blockwall with total height from 8.0m - 9.0m |  | Head3 | [5 empty] | 1.11 | BLOCKWORK | SHELL & CORE
| BL19.F12 - 190mm thick fire-rated blockwork; FRL: -/120/120 |  | Head4 | [5 empty] | 1.11 | BLOCKWORK | SHELL & CORE
| Roof (ARC-DRG-0101-22070-A) | 1504 | m2 | [5 empty] | 1.11 | BLOCKWORK | SHELL & CORE
| Internal Blockwall with total height from 9.0m - 10.0m |  | Head3 | [5 empty] | 1.11 | BLOCKWORK | SHELL & CORE
| BL19.F12 - 190mm thick fire-rated blockwork; FRL: -/120/120 |  | Head4 | [5 empty] | 1.11 | BLOCKWORK | SHELL & CORE
| Ground Floor (ARC-DRG-0101-22000-A) | 712 | m2 | [5 empty] | 1.11 | BLOCKWORK | SHELL & CORE
| Corefilling to Internal Blockwork Wall |  | Head2 | [5 empty] | 1.11 | BLOCKWORK | SHELL & CORE
| Corefilling to Internal Blockwall up to 3.0m high |  | Head3 | [5 empty] | 1.11 | BLOCKWORK | SHELL & CORE
| Corefilling to BL19.F12 - 190mm thick fire-rated blockwork; 20MPa, 250mm slump, 10mm max aggregate size; Assumed CF Rate: 0.12m3/m2 |  | Head4 | [5 empty] | 1.11 | BLOCKWORK | SHELL & CORE
| Level 1 (ARC-DRG-0101-22010-A) | 19 | m3 | [5 empty] | 1.11 | BLOCKWORK | SHELL & CORE
| Corefilling to Internal Blockwall with total height from 3.0m - 4.0m |  | Head3 | [5 empty] | 1.11 | BLOCKWORK | SHELL & CORE
** | Corefilling to BL19.F12 - 190mm thick fire-rated blockwork; 20MPa, 250mm slump, 10mm max aggregate size; Assumed CF Rate: 0.12m3/m2 |  | Head4 | [5 empty] | 1.11 | BLOCKWORK | SHELL & CORE
** | Level 1 (ARC-DRG-0101-22010-A) | 219 | m3 | [5 empty] | 1.11 | BLOCKWORK | SHELL & CORE
| Corefilling to Internal Blockwall with total height from 4.0m - 5.0m |  | Head3 | [5 empty] | 1.11 | BLOCKWORK | SHELL & CORE
| Corefilling to BL19.F12 - 190mm thick fire-rated blockwork; 20MPa, 250mm slump, 10mm max aggregate size; Assumed CF Rate: 0.12m3/m2 |  | Head4 | [5 empty] | 1.11 | BLOCKWORK | SHELL & CORE
** | Ground Floor (ARC-DRG-0101-22000-A) | 299 | m3 | [5 empty] | 1.11 | BLOCKWORK | SHELL & CORE
| Corefilling to Internal Blockwall with total height from 5.0m - 6.0m |  | Head3 | [5 empty] | 1.11 | BLOCKWORK | SHELL & CORE
| Corefilling to BL19.F12 - 190mm thick fire-rated blockwork; 20MPa, 250mm slump, 10mm max aggregate size; Assumed CF Rate: 0.12m3/m2 |  | Head4 | [5 empty] | 1.11 | BLOCKWORK | SHELL & CORE
| Ground Floor (ARC-DRG-0101-22000-A) | 64 | m3 | [5 empty] | 1.11 | BLOCKWORK | SHELL & CORE
| Level 2 (ARC-DRG-0101-22020-A) | 23 | m3 | [5 empty] | 1.11 | BLOCKWORK | SHELL & CORE
| Level 3 (ARC-DRG-0101-22030-A) | 23 | m3 | [5 empty] | 1.11 | BLOCKWORK | SHELL & CORE
| Level 4 (ARC-DRG-0101-22040-A) | 23 | m3 | [5 empty] | 1.11 | BLOCKWORK | SHELL & CORE
| Level 5 (ARC-DRG-0101-22050-A) | 23 | m3 | [5 empty] | 1.11 | BLOCKWORK | SHELL & CORE
| Level 6 (ARC-DRG-0101-22060-A) | 23 | m3 | [5 empty] | 1.11 | BLOCKWORK | SHELL & CORE
| Corefilling to Internal Blockwall with total height from 6.0m - 7.0m |  | Head3 | [5 empty] | 1.11 | BLOCKWORK | SHELL & CORE
| Corefilling to BL19 - 190mm thick blockwork; 20MPa, 250mm slump, 10mm max aggregate size; Assumed CF Rate: 0.12m3/m2 |  | Head4 | [5 empty] | 1.11 | BLOCKWORK | SHELL & CORE
| Ground Floor (ARC-DRG-0101-22000-A) | 65 | m3 | [5 empty] | 1.11 | BLOCKWORK | SHELL & CORE
| Corefilling to BL19.F12 - 190mm thick fire-rated blockwork; 20MPa, 250mm slump, 10mm max aggregate size; Assumed CF Rate: 0.12m3/m2 |  | Head4 | [5 empty] | 1.11 | BLOCKWORK | SHELL & CORE
** | Level 2 (ARC-DRG-0101-22020-A) | 304 | m3 | [5 empty] | 1.11 | BLOCKWORK | SHELL & CORE
** | Level 3 (ARC-DRG-0101-22030-A) | 304 | m3 | [5 empty] | 1.11 | BLOCKWORK | SHELL & CORE
** | Level 4 (ARC-DRG-0101-22040-A) | 304 | m3 | [5 empty] | 1.11 | BLOCKWORK | SHELL & CORE
** | Level 5 (ARC-DRG-0101-22050-A) | 302 | m3 | [5 empty] | 1.11 | BLOCKWORK | SHELL & CORE
| Level 6 (ARC-DRG-0101-22060-A) | 293 | m3 | [5 empty] | 1.11 | BLOCKWORK | SHELL & CORE
| Corefilling to Internal Blockwall with total height from 8.0m - 9.0m |  | Head3 | [5 empty] | 1.11 | BLOCKWORK | SHELL & CORE
| Corefilling to BL19.F12 - 190mm thick fire-rated blockwork; 20MPa, 250mm slump, 10mm max aggregate size; Assumed CF Rate: 0.12m3/m2 |  | Head4 | [5 empty] | 1.11 | BLOCKWORK | SHELL & CORE
| Roof (ARC-DRG-0101-22070-A) | 181 | m3 | [5 empty] | 1.11 | BLOCKWORK | SHELL & CORE
| Corefilling to Internal Blockwall with total height from 9.0m - 10.0m |  | Head3 | [5 empty] | 1.11 | BLOCKWORK | SHELL & CORE
| Corefilling to BL19.F12 - 190mm thick fire-rated blockwork; 20MPa, 250mm slump, 10mm max aggregate size; Assumed CF Rate: 0.12m3/m2 |  | Head4 | [5 empty] | 1.11 | BLOCKWORK | SHELL & CORE
| Ground Floor (ARC-DRG-0101-22000-A) | 86 | m3 | [5 empty] | 1.11 | BLOCKWORK | SHELL & CORE
| Bar reinforcement to Internal Blockwork Wall |  | Head2 | [5 empty] | 1.11 | BLOCKWORK | SHELL & CORE
| Bar reinforcement to Internal Blockwall up to 3.0m high |  | Head3 | [5 empty] | 1.11 | BLOCKWORK | SHELL & CORE
| Bar reinforcement to BL19.F12 - 190mm thick fire-rated blockwork; REO Rate: 85kg/m3 |  | Head4 | [5 empty] | 1.11 | BLOCKWORK | SHELL & CORE
| Level 1 (ARC-DRG-0101-22010-A) | 1.6 | t | [5 empty] | 1.11 | BLOCKWORK | SHELL & CORE
| Bar reinforcement to Internal Blockwall with total height from 3.0m - 4.0m |  | Head3 | [5 empty] | 1.11 | BLOCKWORK | SHELL & CORE
| Bar reinforcement to BL19.F12 - 190mm thick fire-rated blockwork; REO Rate: 85kg/m3 |  | Head4 | [5 empty] | 1.11 | BLOCKWORK | SHELL & CORE
** | Level 1 (ARC-DRG-0101-22010-A) | 18.54 | t | [5 empty] | 1.11 | BLOCKWORK | SHELL & CORE
| Bar reinforcement to Internal Blockwall with total height from 4.0m - 5.0m |  | Head3 | [5 empty] | 1.11 | BLOCKWORK | SHELL & CORE
| Bar reinforcement to BL19.F12 - 190mm thick fire-rated blockwork; REO Rate: 85kg/m3 |  | Head4 | [5 empty] | 1.11 | BLOCKWORK | SHELL & CORE
** | Ground Floor (ARC-DRG-0101-22000-A) | 25.38 | t | [5 empty] | 1.11 | BLOCKWORK | SHELL & CORE
| Bar reinforcement to Internal Blockwall with total height from 5.0m - 6.0m |  | Head3 | [5 empty] | 1.11 | BLOCKWORK | SHELL & CORE
| Bar reinforcement to BL19.F12 - 190mm thick fire-rated blockwork; REO Rate: 85kg/m3 |  | Head4 | [5 empty] | 1.11 | BLOCKWORK | SHELL & CORE
| Ground Floor (ARC-DRG-0101-22000-A) | 5.37 | t | [5 empty] | 1.11 | BLOCKWORK | SHELL & CORE
| Level 2 (ARC-DRG-0101-22020-A) | 1.89 | t | [5 empty] | 1.11 | BLOCKWORK | SHELL & CORE
| Level 3 (ARC-DRG-0101-22030-A) | 1.89 | t | [5 empty] | 1.11 | BLOCKWORK | SHELL & CORE
| Level 4 (ARC-DRG-0101-22040-A) | 1.89 | t | [5 empty] | 1.11 | BLOCKWORK | SHELL & CORE
| Level 5 (ARC-DRG-0101-22050-A) | 1.89 | t | [5 empty] | 1.11 | BLOCKWORK | SHELL & CORE
| Level 6 (ARC-DRG-0101-22060-A) | 1.89 | t | [5 empty] | 1.11 | BLOCKWORK | SHELL & CORE
| Bar reinforcement to Internal Blockwall with total height from 6.0m - 7.0m |  | Head3 | [5 empty] | 1.11 | BLOCKWORK | SHELL & CORE
| Bar reinforcement to BL19.F12 - 190mm thick fire-rated blockwork; REO Rate: 85kg/m3 |  | Head4 | [5 empty] | 1.11 | BLOCKWORK | SHELL & CORE
** | Level 2 (ARC-DRG-0101-22020-A) | 25.78 | t | [5 empty] | 1.11 | BLOCKWORK | SHELL & CORE
** | Level 3 (ARC-DRG-0101-22030-A) | 25.78 | t | [5 empty] | 1.11 | BLOCKWORK | SHELL & CORE
** | Level 4 (ARC-DRG-0101-22040-A) | 25.78 | t | [5 empty] | 1.11 | BLOCKWORK | SHELL & CORE
** | Level 5 (ARC-DRG-0101-22050-A) | 25.61 | t | [5 empty] | 1.11 | BLOCKWORK | SHELL & CORE
| Level 6 (ARC-DRG-0101-22060-A) | 24.86 | t | [5 empty] | 1.11 | BLOCKWORK | SHELL & CORE
| Bar reinforcement to Internal Blockwall with total height from 8.0m - 9.0m |  | Head3 | [5 empty] | 1.11 | BLOCKWORK | SHELL & CORE
| Bar reinforcement to BL19.F12 - 190mm thick fire-rated blockwork; REO Rate: 85kg/m3 |  | Head4 | [5 empty] | 1.11 | BLOCKWORK | SHELL & CORE
| Roof (ARC-DRG-0101-22070-A) | 15.35 | t | [5 empty] | 1.11 | BLOCKWORK | SHELL & CORE
| Bar reinforcement to Internal Blockwall with total height from 9.0m - 10.0m |  | Head3 | [5 empty] | 1.11 | BLOCKWORK | SHELL & CORE
| Bar reinforcement to BL19.F12 - 190mm thick fire-rated blockwork; REO Rate: 85kg/m3 |  | Head4 | [5 empty] | 1.11 | BLOCKWORK | SHELL & CORE
| Ground Floor (ARC-DRG-0101-22000-A) | 7.26 | t | [5 empty] | 1.11 | BLOCKWORK | SHELL & CORE
| TOTAL BLOCKWORK |  |  |  | 0
** | STRUCTURAL STEEL
| STRUCTURAL STEEL |  | noidc | [5 empty] | 1.12 | STRUCTURAL STEEL | SHELL & CORE
| GENERALLY |  | Head1
| Tenderers are referred to the Specification for the full particulars of workmanship and materials, and the quantities herein provided shall be read in conjunction with the drawings |  | Note
| This Builders Bill of Quantities has not been measured in accordance with the Australian Standard Method of Measurement of Building Works, 5th Edition |  | Note
| REFERENCES |  | Head1 | [5 empty] | 1.12 | STRUCTURAL STEEL | SHELL & CORE
| Refer to Document "241212_SYD001_Procore RFI#4_0%_TTW Responses" dated 12 December 2024 |  | Note | [5 empty] | 1.12 | STRUCTURAL STEEL | SHELL & CORE
| Refer to following structural drawing series: SYD001-STC-DRG-0101-2000 for " Steelwork Outline Plan", SYD001-STC-DRG-0101-70000 for "Steelwork Elevation Plan", SYD001-STR-SKT-0101-0000-P1 for "Facade Secondary Steel Layout Plan, Sections and Elevations" |  | Note | [5 empty] | 1.12 | STRUCTURAL STEEL | SHELL & CORE
| PRICES |  | Head1
| Prices shall include for: |  | Head2
| All shop fabrication work including cutting, notching, milling, machining, drilling, slotted holes, bolting, riveting, welding, grinding and incidental labours |  | Note
| Marking, delivery, unloading, hoisting, erecting and fixing |  | Note
| Cutting to dead lengths, notching and machining ends and bearings |  | Note
| Site cutting and welding |  | Note
| Touching up surface treatment where required |  | Note
| Bolts including nuts and washers |  | Note
| Environmental and sustainable requirements detailed in the Tender documents (if any) |  | Note
| GENERAL ITEMS |  | Head1
| Allow for giving notice of and providing facilities for inspection | 1 | Item
| Allow for compliance with quality assurance requirements | 1 | Item
| Allow for preparation of shop drawings | 1 | Item
| Allow for testing in accordance with the Engineer's requirements | 1 | Item
| Allow for providing samples of materials or finishes | 1 | Item
| Allow for obtaining manufacturers certificates of inspections | 1 | Item
| Allow for special trial shop assembly where required | 1 | Item
| Allow for necessary temporary bracing, propping and the like required for erection and removing on completion | 1 | Item
| Allow for inspection / testing of welds including the use of any special equipment | 1 | Item
| Allow for contractor's submissions | 1 | Item
| Allow for identification marks to steel | 1 | Item
| NOTES AND ASSUMPTIONS |  | Head1 | [5 empty] | 1.12 | STRUCTURAL STEEL | SHELL & CORE
| Assume all steel will be sandblasted to Class 2.5 |  | Note | [5 empty] | 1.12 | STRUCTURAL STEEL | SHELL & CORE
| Assume Hot dipped galvanised surface preparation to all columns and framings |  | Note | [5 empty] | 1.12 | STRUCTURAL STEEL | SHELL & CORE
| Assumed option 1 for the steelworks detail supporting facade |  | Note | [5 empty] | 1.12 | STRUCTURAL STEEL | SHELL & CORE
| Assumed option 2 for the steelworks detail supporting the glass wall at ground floor office |  | Note | [5 empty] | 1.12 | STRUCTURAL STEEL | SHELL & CORE
| SHELL AND CORE |  | Head1 | [5 empty] | 1.12 | STRUCTURAL STEEL | SHELL & CORE
| Columns |  | Head2 | [5 empty] | 1.12 | STRUCTURAL STEEL | SHELL & CORE
| Ground Floor (SYD001-STR-SKT-0101-006-P1) |  | Head3 | [5 empty] | 1.12 | STRUCTURAL STEEL | SHELL & CORE
| RH30a - 300x200x6RHS, 45kg/m, 1000mm surface perimeter | 3.28 | t | [5 empty] | 1.12 | STRUCTURAL STEEL | SHELL & CORE
| 15% for connection, etc | 0.492 | t | [5 empty] | 1.12 | STRUCTURAL STEEL | SHELL & CORE
| Baseplate to RH30 - 300x200x6RHS, 45kg/m, 1000mm surface perimeter | 14 | no | [5 empty] | 1.12 | STRUCTURAL STEEL | SHELL & CORE
| Level 1 (SYD001-STR-SKT-0101-006-P1 and TTW-00-DR-FA-00001-P1) |  | Head3 | [5 empty] | 1.12 | STRUCTURAL STEEL | SHELL & CORE
| RH30a - 300x200x6RHS, 45kg/m, 1000mm surface perimeter | 2.71 | t | [5 empty] | 1.12 | STRUCTURAL STEEL | SHELL & CORE
| PF20a - 200PFC, 22.9kg/m, 688mm surface perimeter. | 1.95 | t | [5 empty] | 1.12 | STRUCTURAL STEEL | SHELL & CORE
| 15% for connection, etc | 0.699 | t | [5 empty] | 1.12 | STRUCTURAL STEEL | SHELL & CORE
| Baseplate to RH30 - 300x200x6RHS, 45kg/m, 1000mm surface perimeter | 14 | no | [5 empty] | 1.12 | STRUCTURAL STEEL | SHELL & CORE
| Baseplate to PF20a - 200PFC, 22.9kg/m, 688mm surface perimeter. | 17 | no | [5 empty] | 1.12 | STRUCTURAL STEEL | SHELL & CORE
| Level 2 (SYD001-STR-SKT-0101-006-P1) |  | Head3 | [5 empty] | 1.12 | STRUCTURAL STEEL | SHELL & CORE
| RH30a - 300x200x6RHS, 45kg/m, 1000mm surface perimeter | 4.1 | t | [5 empty] | 1.12 | STRUCTURAL STEEL | SHELL & CORE
| 15% for connection, etc | 0.615 | t | [5 empty] | 1.12 | STRUCTURAL STEEL | SHELL & CORE
| Baseplate to RH30 - 300x200x6RHS, 45kg/m, 1000mm surface perimeter | 14 | no | [5 empty] | 1.12 | STRUCTURAL STEEL | SHELL & CORE
| Level 3 (SYD001-STR-SKT-0101-006-P1) |  | Head3 | [5 empty] | 1.12 | STRUCTURAL STEEL | SHELL & CORE
| RH30a - 300x200x6RHS, 45kg/m, 1000mm surface perimeter | 4.1 | t | [5 empty] | 1.12 | STRUCTURAL STEEL | SHELL & CORE
| 15% for connection, etc | 0.615 | t | [5 empty] | 1.12 | STRUCTURAL STEEL | SHELL & CORE
| Baseplate to RH30 - 300x200x6RHS, 45kg/m, 1000mm surface perimeter | 14 | no | [5 empty] | 1.12 | STRUCTURAL STEEL | SHELL & CORE
| Level 4 (SYD001-STR-SKT-0101-006-P1) |  | Head3 | [5 empty] | 1.12 | STRUCTURAL STEEL | SHELL & CORE
| RH30a - 300x200x6RHS, 45kg/m, 1000mm surface perimeter | 4.1 | t | [5 empty] | 1.12 | STRUCTURAL STEEL | SHELL & CORE
| 15% for connection, etc | 0.615 | t | [5 empty] | 1.12 | STRUCTURAL STEEL | SHELL & CORE
| Baseplate to RH30 - 300x200x6RHS, 45kg/m, 1000mm surface perimeter | 14 | no | [5 empty] | 1.12 | STRUCTURAL STEEL | SHELL & CORE
| Level 5 (SYD001-STR-SKT-0101-006-P1) |  | Head3 | [5 empty] | 1.12 | STRUCTURAL STEEL | SHELL & CORE
| RH30a - 300x200x6RHS, 45kg/m, 1000mm surface perimeter | 4.1 | t | [5 empty] | 1.12 | STRUCTURAL STEEL | SHELL & CORE
| 15% for connection, etc | 0.615 | t | [5 empty] | 1.12 | STRUCTURAL STEEL | SHELL & CORE
| Baseplate to RH30 - 300x200x6RHS, 45kg/m, 1000mm surface perimeter | 14 | no | [5 empty] | 1.12 | STRUCTURAL STEEL | SHELL & CORE
| Level 6 (SYD001-STR-SKT-0101-006-P1) |  | Head3 | [5 empty] | 1.12 | STRUCTURAL STEEL | SHELL & CORE
| RH30a - 300x200x6RHS, 45kg/m, 1000mm surface perimeter | 4.1 | t | [5 empty] | 1.12 | STRUCTURAL STEEL | SHELL & CORE
| 15% for connection, etc | 0.615 | t | [5 empty] | 1.12 | STRUCTURAL STEEL | SHELL & CORE
| Baseplate to RH30 - 300x200x6RHS, 45kg/m, 1000mm surface perimeter | 14 | no | [5 empty] | 1.12 | STRUCTURAL STEEL | SHELL & CORE
| Roof (EOS-ST-DRG-70101-P1 and SYD001-STR-SKT-0101-0002-P1) |  | Head3 | [5 empty] | 1.12 | STRUCTURAL STEEL | SHELL & CORE
| SC1 - 410UB53.7, 53.7kg/m, 1502.8mm surface perimeter | 14.5 | t | [5 empty] | 1.12 | STRUCTURAL STEEL | SHELL & CORE
| SC2 - 360UB44.7, 44.7kg/m, 1374.2mm surface perimeter | 7.81 | t | [5 empty] | 1.12 | STRUCTURAL STEEL | SHELL & CORE
| UB20b - 200UB22.3, 22.3kg/m, 926mm surface perimeter | 0.79 | t | [5 empty] | 1.12 | STRUCTURAL STEEL | SHELL & CORE
| UB53a - 530UB82, 82kg/m, 1872.8mm surface perimeter. | 14.1 | t | [5 empty] | 1.12 | STRUCTURAL STEEL | SHELL & CORE
| WB7a - 700WB115, 115kg/m, 2384mm surface perimeter | 12.88 | t | [5 empty] | 1.12 | STRUCTURAL STEEL | SHELL & CORE
| RH155d - 150x50x4RHS, 11.6kg/m, 400mm surface perimeter. | 1.54 | t | [5 empty] | 1.12 | STRUCTURAL STEEL | SHELL & CORE
| SH15b - 150x150x6SHS, 26.2kg/m, 600mm surface perimeter | 0.45 | t | [5 empty] | 1.12 | STRUCTURAL STEEL | SHELL & CORE
** | 15% for connection, etc | 7.82 | t | [5 empty] | 1.12 | STRUCTURAL STEEL | SHELL & CORE
| Baseplate to SC1 - 410UB53.7, 53.7kg/m, 1502.8mm surface perimeter | 32 | no | [5 empty] | 1.12 | STRUCTURAL STEEL | SHELL & CORE
| Baseplate to SC2 - 360UB44.7, 44.7kg/m, 1374.2mm surface perimeter | 20 | no | [5 empty] | 1.12 | STRUCTURAL STEEL | SHELL & CORE
| Baseplate to UB20b - 200UB22.3, 22.3kg/m, 926mm surface perimeter | 7 | no | [5 empty] | 1.12 | STRUCTURAL STEEL | SHELL & CORE
| Baseplate to UB53a - 530UB82, 82kg/m, 1872.8mm surface perimeter. | 22 | no | [5 empty] | 1.12 | STRUCTURAL STEEL | SHELL & CORE
| Baseplate to WB7a - 700WB115, 115kg/m, 2384mm surface perimeter | 14 | no | [5 empty] | 1.12 | STRUCTURAL STEEL | SHELL & CORE
| Baseplate to RH155 - 150x50x4RHS, 11.6kg/m, 400mm surface perimeter. | 22 | no | [5 empty] | 1.12 | STRUCTURAL STEEL | SHELL & CORE
| Baseplate to SH15b - 150x150x6SHS, 26.2kg/m, 600mm surface perimeter | 5 | no | [5 empty] | 1.12 | STRUCTURAL STEEL | SHELL & CORE
| Framing |  | Head2 | [5 empty] | 1.12 | STRUCTURAL STEEL | SHELL & CORE
| Level 1 (SYD001-STC-DRG-0101-21011-P2) |  | Head3 | [5 empty] | 1.12 | STRUCTURAL STEEL | SHELL & CORE
| CH32b - 323.9CHS9.5, 73.7kg/m, 1020mm surface perimeter. | 2.48 | t | [5 empty] | 1.12 | STRUCTURAL STEEL | SHELL & CORE
| SH20b - 200x200x6SHS, 35.6kg/m, 800mm surface perimeter | 1.24 | t | [5 empty] | 1.12 | STRUCTURAL STEEL | SHELL & CORE
| 15% for connection, etc | 0.558 | t | [5 empty] | 1.12 | STRUCTURAL STEEL | SHELL & CORE
| Level 2 (SYD001-STC-DRG-0101-21021-P2) |  | Head3 | [5 empty] | 1.12 | STRUCTURAL STEEL | SHELL & CORE
| CH32b - 323.9CHS9.5, 73.7kg/m, 1020mm surface perimeter. | 2.48 | t | [5 empty] | 1.12 | STRUCTURAL STEEL | SHELL & CORE
| SH20b - 200x200x6SHS, 35.6kg/m, 800mm surface perimeter | 1.24 | t | [5 empty] | 1.12 | STRUCTURAL STEEL | SHELL & CORE
| 15% for connection, etc | 0.558 | t | [5 empty] | 1.12 | STRUCTURAL STEEL | SHELL & CORE
| Level 3 and 4 (SYD001-STC-DRG-0101-21031-P2) |  | Head3 | [5 empty] | 1.12 | STRUCTURAL STEEL | SHELL & CORE
| CH32b - 323.9CHS9.5, 73.7kg/m, 1020mm surface perimeter. | 4.96 | t | [5 empty] | 1.12 | STRUCTURAL STEEL | SHELL & CORE
| SH20b - 200x200x6SHS, 35.6kg/m, 800mm surface perimeter | 2.48 | t | [5 empty] | 1.12 | STRUCTURAL STEEL | SHELL & CORE
| 15% for connection, etc | 1.116 | t | [5 empty] | 1.12 | STRUCTURAL STEEL | SHELL & CORE
| Level 5 (SYD001-STC-DRG-0101-21051-P2) |  | Head3 | [5 empty] | 1.12 | STRUCTURAL STEEL | SHELL & CORE
| CH32b - 323.9CHS9.5, 73.7kg/m, 1020mm surface perimeter. | 2.48 | t | [5 empty] | 1.12 | STRUCTURAL STEEL | SHELL & CORE
| 15% for connection, etc | 0.372 | t | [5 empty] | 1.12 | STRUCTURAL STEEL | SHELL & CORE
| Level 6 (SYD001-STC-DRG-0101-21061-P2) |  | Head3 | [5 empty] | 1.12 | STRUCTURAL STEEL | SHELL & CORE
| CH32b - 323.9CHS9.5, 73.7kg/m, 1020mm surface perimeter. | 2.48 | t | [5 empty] | 1.12 | STRUCTURAL STEEL | SHELL & CORE
| 15% for connection, etc | 0.372 | t | [5 empty] | 1.12 | STRUCTURAL STEEL | SHELL & CORE
| Roof (EOS-ST-DRG-70101-P1) |  | Head3 | [5 empty] | 1.12 | STRUCTURAL STEEL | SHELL & CORE
| 460UB67.1, 67.1kg/m, 1651mm surface perimeter | 21.42 | t | [5 empty] | 1.12 | STRUCTURAL STEEL | SHELL & CORE
| 460UB82.1, 82.1kg/m, 1664.2mm surface perimeter | 6.94 | t | [5 empty] | 1.12 | STRUCTURAL STEEL | SHELL & CORE
| 530UB92.4, 92.4kg/m, 1881.6mm surface perimeter | 14.62 | t | [5 empty] | 1.12 | STRUCTURAL STEEL | SHELL & CORE
| 610UB113, 113kg/m, 2103.6mm surface perimeter | 5.61 | t | [5 empty] | 1.12 | STRUCTURAL STEEL | SHELL & CORE
| 900WB218, 218kg/m, 3196mm surface perimeter | 37.69 | t | [5 empty] | 1.12 | STRUCTURAL STEEL | SHELL & CORE
| 900WB282, 282kg/m, 3424mm surface perimeter | 9.26 | t | [5 empty] | 1.12 | STRUCTURAL STEEL | SHELL & CORE
| UB31c - 310UB46.2, 46.2kg/m, 1264.6mm surface perimeter | 1.75 | t | [5 empty] | 1.12 | STRUCTURAL STEEL | SHELL & CORE
| HB - 75x75x6EA, 6.8kg/m, 300mm surface perimeter | 3.78 | t | [5 empty] | 1.12 | STRUCTURAL STEEL | SHELL & CORE
** | RH25 - 250x150x6RHS, 35.6kg/m, 800mm surface perimeter | 3.71 | t | [5 empty] | 1.12 | STRUCTURAL STEEL | SHELL & CORE
| RH155d - 150x50x4RHS, 11.6kg/m, 400mm surface perimeter | 2.33 | t | [5 empty] | 1.12 | STRUCTURAL STEEL | SHELL & CORE
| SH12c - 125x125x6SHS, 21.4kg/m, 500mm surface perimeter | 0.53 | t | [5 empty] | 1.12 | STRUCTURAL STEEL | SHELL & CORE
| 200x200x6SHS, 35.6kg/m, 800mm surface perimeter | 1.21 | t | [5 empty] | 1.12 | STRUCTURAL STEEL | SHELL & CORE
| PF20a - 200PFC, 22.9kg/m, 688mm surface perimeter | 2.11 | t | [5 empty] | 1.12 | STRUCTURAL STEEL | SHELL & CORE
| PF25a - 250PFC, 35.5kg/m, 844mm surface perimeter | 3.57 | t | [5 empty] | 1.12 | STRUCTURAL STEEL | SHELL & CORE
** | 15% for connection, etc | 17.18 | t | [5 empty] | 1.12 | STRUCTURAL STEEL | SHELL & CORE
| End plate to 460UB67.1, 67.1kg/m, 1651mm surface perimeter | 7 | no | [5 empty] | 1.12 | STRUCTURAL STEEL | SHELL & CORE
| End plate to 460UB82.1, 82.1kg/m, 1664.2mm surface perimeter | 3 | no | [5 empty] | 1.12 | STRUCTURAL STEEL | SHELL & CORE
| End plate to 900WB218, 218kg/m, 3196mm surface perimeter | 1 | no | [5 empty] | 1.12 | STRUCTURAL STEEL | SHELL & CORE
| Purlins, Girts and Bracings |  | Head2 | [5 empty] | 1.12 | STRUCTURAL STEEL | SHELL & CORE
| Roof (EOS-ST-DRG-70101-P1) |  | Head3 | [5 empty] | 1.12 | STRUCTURAL STEEL | SHELL & CORE
| Z25d - Z25019 at 1200 CTS | 6233 | m | [5 empty] | 1.12 | STRUCTURAL STEEL | SHELL & CORE
| Bridging to Z25d - Z25019 at 1200 CTS Girts | 607 | m | [5 empty] | 1.12 | STRUCTURAL STEEL | SHELL & CORE
| RB24a - 24 Diameter rod bracing with grade 'S' turnbuckles | 77 | m | [5 empty] | 1.12 | STRUCTURAL STEEL | SHELL & CORE
** | VB - 24mm diameter rod bracing with turn buckle | 446 | m | [5 empty] | 1.12 | STRUCTURAL STEEL | SHELL & CORE
| Fly Bracing (NB: No details provided) | 70 | no | [5 empty] | 1.12 | STRUCTURAL STEEL | SHELL & CORE
| Webforge Grating |  | Head2 | [5 empty] | 1.12 | STRUCTURAL STEEL | SHELL & CORE
| Level 2 (SYD001-STC-DRG-0101-21021-P2) |  | Head3 | [5 empty] | 1.12 | STRUCTURAL STEEL | SHELL & CORE
| Flat steel webforge grating A325MSG including surface preparation and painting if required | 221 | m2 | [5 empty] | 1.12 | STRUCTURAL STEEL | SHELL & CORE
| PF30a - 300PFC, 40.1kg/m, 944mm surface perimeter | 5.91 | t | [5 empty] | 1.12 | STRUCTURAL STEEL | SHELL & CORE
| 15% for connection, etc | 0.8865 | t | [5 empty] | 1.12 | STRUCTURAL STEEL | SHELL & CORE
| Level 3 and 4 (SYD001-STC-DRG-0101-21031-P2) |  | Head3 | [5 empty] | 1.12 | STRUCTURAL STEEL | SHELL & CORE
| Flat steel webforge grating A325MSG including surface preparation and painting if required | 442 | m2 | [5 empty] | 1.12 | STRUCTURAL STEEL | SHELL & CORE
| PF30a - 300PFC, 40.1kg/m, 944mm surface perimeter | 11.81 | t | [5 empty] | 1.12 | STRUCTURAL STEEL | SHELL & CORE
| 15% for connection, etc | 1.7715 | t | [5 empty] | 1.12 | STRUCTURAL STEEL | SHELL & CORE
| Level 5 (SYD001-STC-DRG-0101-21051-P2) |  | Head3 | [5 empty] | 1.12 | STRUCTURAL STEEL | SHELL & CORE
| Flat steel webforge grating A325MSG including surface preparation and painting if required | 221 | m2 | [5 empty] | 1.12 | STRUCTURAL STEEL | SHELL & CORE
| PF30a - 300PFC, 40.1kg/m, 944mm surface perimeter | 5.91 | t | [5 empty] | 1.12 | STRUCTURAL STEEL | SHELL & CORE
| 15% for connection, etc | 0.8865 | t | [5 empty] | 1.12 | STRUCTURAL STEEL | SHELL & CORE
| Level 6 (SYD001-STC-DRG-0101-21061-P2) |  | Head3 | [5 empty] | 1.12 | STRUCTURAL STEEL | SHELL & CORE
| Flat steel webforge grating A325MSG including surface preparation and painting if required | 221 | m2 | [5 empty] | 1.12 | STRUCTURAL STEEL | SHELL & CORE
| PF30a - 300PFC, 40.1kg/m, 944mm surface perimeter | 5.91 | t | [5 empty] | 1.12 | STRUCTURAL STEEL | SHELL & CORE
| 15% for connection, etc | 0.8865 | t | [5 empty] | 1.12 | STRUCTURAL STEEL | SHELL & CORE
| Roof (SYD001-ARC-DRG-0101-21070-A and SYD001-STC-DRG-0101-21101-P2) |  | Head3 | [5 empty] | 1.12 | STRUCTURAL STEEL | SHELL & CORE
| Flat steel webforge grating A325MSG including surface preparation and painting if required | 474 | m2 | [5 empty] | 1.12 | STRUCTURAL STEEL | SHELL & CORE
| Steel monowills hand rail including surface preparation and painting if required | 147 | m | [5 empty] | 1.12 | STRUCTURAL STEEL | SHELL & CORE
| PF30a - 300PFC, 40.1kg/m, 944mm surface perimeter | 5.94 | t | [5 empty] | 1.12 | STRUCTURAL STEEL | SHELL & CORE
| 15% for connection, etc | 0.891 | t | [5 empty] | 1.12 | STRUCTURAL STEEL | SHELL & CORE
| Surface Preparation |  | Head2 | [5 empty] | 1.12 | STRUCTURAL STEEL | SHELL & CORE
| Class 2.5 Blast Clean |  | Head3 | [5 empty] | 1.12 | STRUCTURAL STEEL | SHELL & CORE
** | Sandblasting to Columns | 92.6 | t | [5 empty] | 1.12 | STRUCTURAL STEEL | SHELL & CORE
** | Sandblasting to Framings | 154.53 | t | [5 empty] | 1.12 | STRUCTURAL STEEL | SHELL & CORE
| Sandblasting to Webforge Grating Frame | 40.81 | t | [5 empty] | 1.12 | STRUCTURAL STEEL | SHELL & CORE
| Hot dipped galvanising |  | Head3 | [5 empty] | 1.12 | STRUCTURAL STEEL | SHELL & CORE
** | Hot dipped galvanising to Columns | 92.6 | t | [5 empty] | 1.12 | STRUCTURAL STEEL | SHELL & CORE
** | Hot dipped galvanising to Framings | 154.53 | t | [5 empty] | 1.12 | STRUCTURAL STEEL | SHELL & CORE
| Hot dipped galvanising to Webforge Grating Frame | 40.81 | t | [5 empty] | 1.12 | STRUCTURAL STEEL | SHELL & CORE
| Other Works |  | Head2 | [5 empty] | 1.12 | STRUCTURAL STEEL | SHELL & CORE
| Allowance for pre-fabricated steel stair (NB: Refer to RFI#4 TTW Responses dated 12 December 2024) |  | Head3 | [5 empty] | 1.12 | STRUCTURAL STEEL | SHELL & CORE
| Fire Stair 01 - Pre-fabricated steel stair, 1200mm wide measured from Ground Floor to Level 5 (SFL72.5 to SLF101.5), 10 flights and 10 landing, thread width 280mm and riser height 180mm. (NB: No details provided, stair width and thread width were measured in plan; riser height indicated were assumed) | 36 | m/r | [5 empty] | 1.12 | STRUCTURAL STEEL | SHELL & CORE
| Fire Stair 02 - Pre-fabricated steel stair, 1200mm wide measured from Ground Floor to Level 5 (SFL72.5 to SLF101.5), 10 flights and 10 landing, thread width 280mm and riser height 180mm. (NB: No details provided, stair width and thread width were measured in plan; riser height indicated were assumed) | 36 | m/r | [5 empty] | 1.12 | STRUCTURAL STEEL | SHELL & CORE
| Fire Stair 03 - Pre-fabricated steel stair, 1200mm wide measured from Ground Floor to Roof (SFL72.5 to SLF114.5), 14 flights and 14 landing, thread width 280mm and riser height 180mm. (NB: No details provided, stair width and thread width were measured in plan; riser height indicated were assumed) | 42 | m/r | [5 empty] | 1.12 | STRUCTURAL STEEL | SHELL & CORE
| Fire Stair 04 - Pre-fabricated steel stair, 1200mm wide measured from Ground Floor to Roof (SFL72.5 to SLF114.5), 14 flights and 14 landing, thread width 280mm and riser height 180mm. (NB: No details provided, stair width and thread width were measured in plan; riser height indicated were assumed) | 42 | m/r | [5 empty] | 1.12 | STRUCTURAL STEEL | SHELL & CORE
| Fire Stair 05 - Pre-fabricated steel stair, 1200mm wide measured from Ground Floor to Roof (SFL72.5 to SLF114.5), 14 flights and 14 landing, thread width 280mm and riser height 180mm. (NB: No details provided, stair width and thread width were measured in plan; riser height indicated were assumed) | 42 | m/r | [5 empty] | 1.12 | STRUCTURAL STEEL | SHELL & CORE
| Fire Stair 06 - Pre-fabricated steel stair, 1200mm wide measured from Ground Floor to Roof (SFL72.5 to SLF114.5), 14 flights and 14 landing, thread width 280mm and riser height 180mm. (NB: No details provided, stair width and thread width were measured in plan; riser height indicated were assumed) | 42 | m/r | [5 empty] | 1.12 | STRUCTURAL STEEL | SHELL & CORE
| Fire Stair 07 - Pre-fabricated steel stair, 1200mm wide measured from Ground Floor to Roof (SFL72.5 to SLF114.5), 14 flights and 14 landing, thread width 280mm and riser height 180mm. (NB: No details provided, stair width and thread width were measured in plan; riser height indicated were assumed) | 42 | m/r | [5 empty] | 1.12 | STRUCTURAL STEEL | SHELL & CORE
| TOTAL STRUCTURAL STEEL |  |  |  | 0
METALWORK
| METALWORK |  | noidc | [5 empty] | 1.13 | METALWORK | SITE INFRASTRUCTURE;SHELL & CORE
| GENERALLY |  | Head1
| Tenderers are referred to the Specification for the full particulars of workmanship and materials, and the quantities herein provided shall be read in conjunction with the drawings |  | Note
| This Builders Bill of Quantities has not been measured in accordance with the Australian Standard Method of Measurement of Building Works, 5th Edition |  | Note
| REFERENCES |  | Head1 | [5 empty] | 1.13 | METALWORK | SITE INFRASTRUCTURE;SHELL & CORE
| Refer to following architectural drawing series: AR-21 for "GA Plans", AR-60 for "Building Sections", AR-70 for "Building Elevations", AR-56 for "Elevations" AR-57 for "Facade Sections" |  | Note | [5 empty] | 1.13 | METALWORK | SITE INFRASTRUCTURE;SHELL & CORE
| Refer to SYD-001 "Finishes Schedule" Revision A dated 29 November 2024 by HDR |  | Note | [5 empty] | 1.13 | METALWORK | SITE INFRASTRUCTURE;SHELL & CORE
| PRICES |  | Head1
| Prices shall include for: |  | Head2
| All shop fabrication work including cutting, notching, milling, machining, drilling, slotted holes, bolting, riveting, welding, grinding and incidental labours |  | Note
| Marking, delivery, unloading, hoisting, erecting and fixing |  | Note
| Cutting to dead lengths and machining ends and bearings |  | Note
| Touching up surface treatment where damaged |  | Note
| Bolts including nuts and washers |  | Note
| Environmental and sustainable requirements detailed in the Tender documents (if any) |  | Note
| The contractor to ensure the Environmentally Sustainable Design (ESD) strategies are incorporated, and an equivalent 5 Star Green Star is achieved in line with HI Design Guidance Note (DGN) No.058 - ESD Evaluation Tool |  | Note
| GENERAL ITEMS |  | Head1
| Allow for preparation of shop drawings | 1 | Item
| Allow for providing samples of materials or finishes as required | 1 | Item
| Allow for tests | 1 | Item
| Allow for covering and protecting surfaces from weather and building operations | 1 | Item
| Allow for giving notice of and providing facilities for inspection | 1 | Item
| Allow for warranties | 1 | Item
| NOTES & ASSUMPTIONS |  | Head1 | [5 empty] | 1.13 | METALWORK | SHELL & CORE
| Assumed handrails to fire exit stairs |  | Note | [5 empty] | 1.13 | METALWORK | SHELL & CORE
| SITE INFRASTRUCTURE |  | Head1 | [5 empty] | 1.13 | METALWORK | SITE INFRASTRUCTURE
| Sundries |  | Head2 | [5 empty] | 1.13 | METALWORK | SITE INFRASTRUCTURE
| Bike Rack (NB: No details provided) |  | Head3 | [5 empty] | 1.13 | METALWORK | SITE INFRASTRUCTURE
| Level 1 (ARC-21011 to ARC-21016) | 10 | no | [5 empty] | 1.13 | METALWORK | SITE INFRASTRUCTURE
| Railings |  | Head2 | [5 empty] | 1.13 | METALWORK | SITE INFRASTRUCTURE
| Railing (NB: No details provided) |  | Head3 | [5 empty] | 1.13 | METALWORK | SITE INFRASTRUCTURE
| Level 1 (ARC-21011 to ARC-21016) | 19 | m | [5 empty] | 1.13 | METALWORK | SITE INFRASTRUCTURE
| SHELL & CORE |  | Head1 | [5 empty] | 1.13 | METALWORK | SHELL & CORE
| Balustrade |  | Head2 | [5 empty] | 1.13 | METALWORK | SHELL & CORE
| 1120mm high balustrade (NB: No details provided) |  | Head3 | [5 empty] | 1.13 | METALWORK | SHELL & CORE
| Level 5 (ARC-21051 to ARC-21054) | 37 | m | [5 empty] | 1.13 | METALWORK | SHELL & CORE
| Handrail |  | Head2 | [5 empty] | 1.13 | METALWORK | SHELL & CORE
| 100mm high galvanised steel fire stair handrails fixed from stair slabs (NB: No details provided) |  | Head3 | [5 empty] | 1.13 | METALWORK | SHELL & CORE
| Level 1 (ARC-21011 to ARC-21016) | 61 | m | [5 empty] | 1.13 | METALWORK | SHELL & CORE
| Level 2 (ARC-21021 to ARC-21024) | 51 | m | [5 empty] | 1.13 | METALWORK | SHELL & CORE
| Level 3 (ARC-21031 to ARC-21034) | 46 | m | [5 empty] | 1.13 | METALWORK | SHELL & CORE
| Level 4 (ARC-21041 to ARC-21044) | 46 | m | [5 empty] | 1.13 | METALWORK | SHELL & CORE
| Level 5 (ARC-21051 to ARC-21054) | 44 | m | [5 empty] | 1.13 | METALWORK | SHELL & CORE
| Level 6 (ARC-21061 to ARC-21064) | 33 | m | [5 empty] | 1.13 | METALWORK | SHELL & CORE
| Roof (ARC-21071 to ARC-21074) | 29 | m | [5 empty] | 1.13 | METALWORK | SHELL & CORE
| Allow for handrail to loading dock |  | Head3 | [5 empty] | 1.13 | METALWORK | SHELL & CORE
| Ground Floor (ARC-21000) | 22 | m | [5 empty] | 1.13 | METALWORK | SHELL & CORE
| Shading |  | Head2 | [5 empty] | 1.13 | METALWORK | SHELL & CORE
| 500x75mm thick extruded aluminium vertical sunshade to external facade in powdercoat satin finish in 'Terracotta' colour. Refer to drawing DR-FA-02003-P2 for details |  | Head3 | [5 empty] | 1.13 | METALWORK | SHELL & CORE
| Level 1 (ARC-21011 to ARC-21016) | 35 | m2 | [5 empty] | 1.13 | METALWORK | SHELL & CORE
| Level 2 (ARC-21021 to ARC-21024) | 62 | m2 | [5 empty] | 1.13 | METALWORK | SHELL & CORE
| Level 3 (ARC-21031 to ARC-21034) | 62 | m2 | [5 empty] | 1.13 | METALWORK | SHELL & CORE
| Level 4 (ARC-21041 to ARC-21044) | 62 | m2 | [5 empty] | 1.13 | METALWORK | SHELL & CORE
| Level 5 (ARC-21051 to ARC-21054) | 47 | m2 | [5 empty] | 1.13 | METALWORK | SHELL & CORE
| 500x75mm thick extruded aluminium horizontal fins to external facade in powdercoat satin finish in 'Terracotta' colour. Refer to drawing DR-FA-02003-P2 for details |  | Head3 | [5 empty] | 1.13 | METALWORK | SHELL & CORE
| Level 1 (ARC-21011 to ARC-21016) | 70 | m | [5 empty] | 1.13 | METALWORK | SHELL & CORE
| Level 2 (ARC-21021 to ARC-21024) | 70 | m | [5 empty] | 1.13 | METALWORK | SHELL & CORE
| Level 3 (ARC-21031 to ARC-21034) | 70 | m | [5 empty] | 1.13 | METALWORK | SHELL & CORE
| Level 4 (ARC-21041 to ARC-21044) | 70 | m | [5 empty] | 1.13 | METALWORK | SHELL & CORE
| Level 5 (ARC-21051 to ARC-21054) | 35 | m | [5 empty] | 1.13 | METALWORK | SHELL & CORE
| TOTAL METALWORK |  |  |  | 0
ROOFING
| ROOFING |  | noidc | [5 empty] | 1.14 | ROOFING | SHELL & CORE
| GENERALLY |  | Head1
| Tenderers are referred to the Specification for the full particulars of workmanship and materials, and the quantities herein provided shall be read in conjunction with the drawings |  | Note
| This Builders Bill of Quantities has not been measured in accordance with the Australian Standard Method of Measurement of Building Works, 5th Edition |  | Note
| REFERENCES |  | Head1 | [5 empty] | 1.14 | ROOFING | SHELL & CORE
| Refer to following architectural drawing series: AR-21 for "GA Plans", AR-60 for "Building Sections", AR-70 for "Building Elevations", AR-56 for "Elevations" AR-57 for "Facade Sections" |  | Note | [5 empty] | 1.14 | ROOFING | SHELL & CORE
| Refer to SYD-001 "Finishes Schedule" Revision A dated 29 November 2024 by HDR |  | Note | [5 empty] | 1.14 | ROOFING | SHELL & CORE
| PRICES |  | Head1
| Prices shall include for: |  | Head2
| Laps, square or raking cutting and waste |  | Note
| Turning-up and turning-down roof sheets |  | Note
| Nails, screws, clips, rivets, straps and the like |  | Note
| Provision for thermal movement |  | Note
| Isolation of dissimilar materials |  | Note
| Fixing of wall cladding in vertical or horizontal direction as required |  | Note
| Environmental and sustainable requirements detailed in the Tender documents (if any) |  | Note
| GENERAL ITEMS |  | Head1
| Allow for giving notice and providing facilities for inspections | 1 | Item
| Allow for providing samples and prototypes | 1 | Item
| Allow for tests | 1 | Item
| Allow for contractors submissions | 1 | Item
| Allow for providing warranties | 1 | Item
| Allow for providing maintenance manuals | 1 | Item
| Allow for protecting the roofing system from damage throughout the work and cleaning off on completion | 1 | Item
| Allow for ensuring that the roof structure is satisfactory before fixing roof sheeting | 1 | Item
| SHELL & CORE |  | Head1 | [5 empty] | 1.14 | ROOFING | SHELL & CORE
| Sheet Metal Roofing |  | Head2 | [5 empty] | 1.14 | ROOFING | SHELL & CORE
| EMR-01 - Metal roofing (NB: No details provided, assumed only.) | 4368 | m2 | [5 empty] | 1.14 | ROOFING | SHELL & CORE
| Insulation |  | Head2 | [5 empty] | 1.14 | ROOFING | SHELL & CORE
| Insulation to roof (NB: No details provided, assumed only.) | 426 | m2 | [5 empty] | 1.14 | ROOFING | SHELL & CORE
| Insulation to roof in section J requirement, minimum total R3.7 | 39 | m2 | [5 empty] | 1.14 | ROOFING | SHELL & CORE
| Insulation to roof in non-section J requirement, minimum total R3.7 | 678 | m2 | [5 empty] | 1.14 | ROOFING | SHELL & CORE
| Sarking to roof (NB: No details provided) | 4368 | m2 | [5 empty] | 1.14 | ROOFING | SHELL & CORE
| Vapor barrier to roof (NB: No details provided) | 4368 | m2 | [5 empty] | 1.14 | ROOFING | SHELL & CORE
| Support mesh |  | Head2 | [5 empty] | 1.14 | ROOFING | SHELL & CORE
| Safety Mesh, to ANZ Standard (NB: No details provided, assumed only.) | 4368 | m2 | [5 empty] | 1.14 | ROOFING | SHELL & CORE
| Flashing and Cappings |  | Head2 | [5 empty] | 1.14 | ROOFING | SHELL & CORE
| Cappings |  | Head3 | [5 empty] | 1.14 | ROOFING | SHELL & CORE
| Barge Capping (NB: No details provided, assumed only.) | 457 | m | [5 empty] | 1.14 | ROOFING | SHELL & CORE
| Ridge Capping (NB: No details provided, assumed only.) | 51 | m | [5 empty] | 1.14 | ROOFING | SHELL & CORE
| Flashings |  | Head3 | [5 empty] | 1.14 | ROOFING | SHELL & CORE
| to junction between roof and gutter (NB: No details provided, assumed only.) | 177 | m | [5 empty] | 1.14 | ROOFING | SHELL & CORE
| to junction between roof and wall (NB: No details provided, assumed only.) | 41 | m | [5 empty] | 1.14 | ROOFING | SHELL & CORE
| Gutters and Downpipes |  | Head2 | [5 empty] | 1.14 | ROOFING | SHELL & CORE
| Eaves gutter(NB: No details provided, assumed only.) | 258 | m | [5 empty] | 1.14 | ROOFING | SHELL & CORE
| 150mm diameter downpipe (NB: No details provided, assumed only.) | 34 | no | [5 empty] | 1.14 | ROOFING | SHELL & CORE
| Leaf guard to eaves gutter (NB: No details provided, assumed only.) | 258 | m | [5 empty] | 1.14 | ROOFING | SHELL & CORE
| Roof Access Safety System |  | Head2 | [5 empty] | 1.14 | ROOFING | SHELL & CORE
| 900mm wide access for gutter maintenance (NB: No provided dimensions, assumed 900mm wide) | 4 | no | [5 empty] | 1.14 | ROOFING | SHELL & CORE
| Roof safety system (NB: No details provided, assumed only.) | 1 | no | [5 empty] | 1.14 | ROOFING | SHELL & CORE
| TOTAL ROOFING |  |  |  | 0
** | WATERPROOF MEMBRANE
| WATERPROOF MEMBRANE |  | noidc | [5 empty] | 1.15 | WATERPROOF MEMBRANE | SITE INFRASTRUCTURE;SHELL & CORE
| GENERALLY |  | Head1
| Tenderers are referred to the Specification for the full particulars of workmanship and materials, and the quantities herein provided shall be read in conjunction with the drawings |  | Note
| This Builders Bill of Quantities has not been measured in accordance with the Australian Standard Method of Measurement of Building Works, 5th Edition |  | Note
| REFERENCES |  | Head1
| Refer to SYD-001 "Finishes Schedule" Revision A dated 29 November 2024 by HDR |  | Note | [5 empty] | 1.15 | WATERPROOF MEMBRANE | SITE INFRASTRUCTURE;SHELL & CORE
| Refer to following architectural drawing series: AR-10 for "Preliminary Work", AR-21 for "General Arrangement Plans", AR-25 for "Finishes Plans", AR-60 for "Building Sections", AR-70 for "Building Elevations", AR-56 for "Elevations" & AR-57 for "Facade Sections" |  | Note | [5 empty] | 1.15 | WATERPROOF MEMBRANE | SITE INFRASTRUCTURE;SHELL & CORE
| PRICES |  | Head1
| Prices shall include for: |  | Head2
| Fair edges, dressing over angle fillets, turning into grooves and all other labours |  | Note
| Internal and external angles, fillets, circular edges |  | Note
| Separation strips other than those specifically detailed |  | Note
| Nails, screws, clips, rivets, straps, fixings and the like |  | Note
| Provision for thermal movement |  | Note
| Isolation of dissimilar materials |  | Note
| Temporary screeds, rules and grounds |  | Note
| Laps, square cutting and waste |  | Note
| Environmental and sustainable requirements detailed in the specification |  | Note
| GENERAL ITEMS |  | Head1
| Allow for giving notice of and providing facilities for inspection, of tanking components | 1 | Item
| Allow for protecting the waterproofing from damage throughout the work and cleaning off on completion, including cleaning out of rainwater systems | 1 | Item
| Allow for ensuring that the roof slab structure is satisfactory before fixing membranes, and providing certification of same prior to commencing installation | 1 | Item
| Allow for testing | 1 | Item
| Allow for data submissions | 1 | Item
| Allow for warranties | 1 | Item
| Allow for maintenance manual | 1 | Item
| Allow for workshop drawings and details | 1 | Item
| SITE INFRASTRUCTURE |  | Head1 | [5 empty] | 1.15 | WATERPROOF MEMBRANE | SITE INFRASTRUCTURE
| Waterproofing |  | Head2 | [5 empty] | 1.15 | WATERPROOF MEMBRANE | SITE INFRASTRUCTURE
| Waterproofing to Planter |  | Head3 | [5 empty] | 1.15 | WATERPROOF MEMBRANE | SITE INFRASTRUCTURE
| Waterproofing membrane to planter base (NB: No details provided) |  | Head4 | [5 empty] | 1.15 | WATERPROOF MEMBRANE | SITE INFRASTRUCTURE
| Level 5 (L-102) | 80 | m2 | [5 empty] | 1.15 | WATERPROOF MEMBRANE | SITE INFRASTRUCTURE
| Waterproofing membrane to planter walls (NB: No details provided) |  | Head4 | [5 empty] | 1.15 | WATERPROOF MEMBRANE | SITE INFRASTRUCTURE
| Level 5 (L-102) | 133 | m2 | [5 empty] | 1.15 | WATERPROOF MEMBRANE | SITE INFRASTRUCTURE
| SHELL & CORE |  | Head1 | [5 empty] | 1.15 | WATERPROOF MEMBRANE | SHELL & CORE
| Waterproofing |  | Head2 | [5 empty] | 1.15 | WATERPROOF MEMBRANE | SHELL & CORE
| Waterproofing to Wet Area flooring (NB: No details provided) |  | Head3 | [5 empty] | 1.15 | WATERPROOF MEMBRANE | SHELL & CORE
| Waterproofing to Wet Area flooring |  | Head4 | [5 empty] | 1.15 | WATERPROOF MEMBRANE | SHELL & CORE
| Ground Level (ARC-DRG-0101-25000) | 112 | m2 | [5 empty] | 1.15 | WATERPROOF MEMBRANE | SHELL & CORE
| Level 1 (ARC-DRG-0101-25010) | 44 | m2 | [5 empty] | 1.15 | WATERPROOF MEMBRANE | SHELL & CORE
| Level 2 (ARC-DRG-0101-25020) | 47 | m2 | [5 empty] | 1.15 | WATERPROOF MEMBRANE | SHELL & CORE
| Level 3 (ARC-DRG-0101-25030) | 47 | m2 | [5 empty] | 1.15 | WATERPROOF MEMBRANE | SHELL & CORE
| Level 4 (ARC-DRG-0101-25040) | 47 | m2 | [5 empty] | 1.15 | WATERPROOF MEMBRANE | SHELL & CORE
| Level 5 (ARC-DRG-0101-25050) | 47 | m2 | [5 empty] | 1.15 | WATERPROOF MEMBRANE | SHELL & CORE
| Level 6 (ARC-DRG-0101-25060) | 11 | m2 | [5 empty] | 1.15 | WATERPROOF MEMBRANE | SHELL & CORE
| Waterproofing upturn to Wet Area flooring |  | Head4 | [5 empty] | 1.15 | WATERPROOF MEMBRANE | SHELL & CORE
| Ground Level (ARC-DRG-0101-25000) | 124 | m | [5 empty] | 1.15 | WATERPROOF MEMBRANE | SHELL & CORE
| Level 1 (ARC-DRG-0101-25010) | 78 | m | [5 empty] | 1.15 | WATERPROOF MEMBRANE | SHELL & CORE
| Level 2 (ARC-DRG-0101-25020) | 78 | m | [5 empty] | 1.15 | WATERPROOF MEMBRANE | SHELL & CORE
| Level 3 (ARC-DRG-0101-25030) | 78 | m | [5 empty] | 1.15 | WATERPROOF MEMBRANE | SHELL & CORE
| Level 4 (ARC-DRG-0101-25040) | 78 | m | [5 empty] | 1.15 | WATERPROOF MEMBRANE | SHELL & CORE
| Level 5 (ARC-DRG-0101-25050) | 78 | m | [5 empty] | 1.15 | WATERPROOF MEMBRANE | SHELL & CORE
| Level 6 (ARC-DRG-0101-25060) | 20 | m | [5 empty] | 1.15 | WATERPROOF MEMBRANE | SHELL & CORE
| Waterproofing to Roof Deck (NB: No details provided) |  | Head2 | [5 empty] | 1.15 | WATERPROOF MEMBRANE | SHELL & CORE
| Waterproofing to Roof Deck |  | Head3 | [5 empty] | 1.15 | WATERPROOF MEMBRANE | SHELL & CORE
| Roof (ARC-DRG-0101-21070) | 4998 | m2 | [5 empty] | 1.15 | WATERPROOF MEMBRANE | SHELL & CORE
| Waterproofing upturn to Roof Deck |  | Head3 | [5 empty] | 1.15 | WATERPROOF MEMBRANE | SHELL & CORE
| Roof (ARC-DRG-0101-21070) | 820 | m | [5 empty] | 1.15 | WATERPROOF MEMBRANE | SHELL & CORE
| Waterproofing to Balcony (NB: No details provided) |  | Head2 | [5 empty] | 1.15 | WATERPROOF MEMBRANE | SHELL & CORE
| Level 5 (ARC-DRG-0101-25050) | 94 | m2 | [5 empty] | 1.15 | WATERPROOF MEMBRANE | SHELL & CORE
| Waterproof Membrane to External Wall |  | Head2 | [5 empty] | 1.15 | WATERPROOF MEMBRANE | SHELL & CORE
| Liquid Applied Waterproofing Membrane behind "BSC-01" to Precast Wall |  | Head3 | [5 empty] | 1.15 | WATERPROOF MEMBRANE | SHELL & CORE
| Level 1 (ARC-DRG-0101-21010-A) | 78 | m2 | [5 empty] | 1.15 | WATERPROOF MEMBRANE | SHELL & CORE
| Level 2 (ARC-DRG-0101-21020-A) | 235 | m2 | [5 empty] | 1.15 | WATERPROOF MEMBRANE | SHELL & CORE
| Level 3 (ARC-DRG-0101-21030-A) | 235 | m2 | [5 empty] | 1.15 | WATERPROOF MEMBRANE | SHELL & CORE
| Level 4 (ARC-DRG-0101-21040-A) | 235 | m2 | [5 empty] | 1.15 | WATERPROOF MEMBRANE | SHELL & CORE
| Level 5 (ARC-DRG-0101-21050-A) | 268 | m2 | [5 empty] | 1.15 | WATERPROOF MEMBRANE | SHELL & CORE
| Liquid Applied Waterproofing Membrane behind "BSC-04" to Precast Wall |  | Head3 | [5 empty] | 1.15 | WATERPROOF MEMBRANE | SHELL & CORE
| Ground Floor (ARC-DRG-0101-21000-A) | 281 | m2 | [5 empty] | 1.15 | WATERPROOF MEMBRANE | SHELL & CORE
| Level 1 (ARC-DRG-0101-21010-A) | 63 | m2 | [5 empty] | 1.15 | WATERPROOF MEMBRANE | SHELL & CORE
| Level 2 (ARC-DRG-0101-21020-A) | 106 | m2 | [5 empty] | 1.15 | WATERPROOF MEMBRANE | SHELL & CORE
| Level 3 (ARC-DRG-0101-21030-A) | 106 | m2 | [5 empty] | 1.15 | WATERPROOF MEMBRANE | SHELL & CORE
| Level 4 (ARC-DRG-0101-21040-A) | 106 | m2 | [5 empty] | 1.15 | WATERPROOF MEMBRANE | SHELL & CORE
| Level 5 (ARC-DRG-0101-21050-A) | 234 | m2 | [5 empty] | 1.15 | WATERPROOF MEMBRANE | SHELL & CORE
| Level 6 (ARC-DRG-0101-21060-A) | 269 | m2 | [5 empty] | 1.15 | WATERPROOF MEMBRANE | SHELL & CORE
| Roof (ARC-DRG-0101-21070-A) | 348 | m2 | [5 empty] | 1.15 | WATERPROOF MEMBRANE | SHELL & CORE
** | Waterproofing to Fuel Room |  | Head2 | [5 empty] | 1.15 | WATERPROOF MEMBRANE | SHELL & CORE
** | Waterproofing membrane to Fuel Room (NB: No details provided) |  | Head3 | [5 empty] | 1.15 | WATERPROOF MEMBRANE | SHELL & CORE
** | Waterproofing to Wet Area flooring |  | Head4 | [5 empty] | 1.15 | WATERPROOF MEMBRANE | SHELL & CORE
** | Ground Level (ARC-DRG-0101-25000) | 770 | m2 | [5 empty] | 1.15 | WATERPROOF MEMBRANE | SHELL & CORE
** | Waterproofing upturn to Wet Area flooring |  | Head4 | [5 empty] | 1.15 | WATERPROOF MEMBRANE | SHELL & CORE
** | Ground Level (ARC-DRG-0101-25000) | 190 | m | [5 empty] | 1.15 | WATERPROOF MEMBRANE | SHELL & CORE
** | Waterproofing to Services Area |  | Head2 | [5 empty] | 1.15 | WATERPROOF MEMBRANE | SHELL & CORE
** | Waterproofing membrane to Services Wet Area (NB: No details provided) |  | Head3 | [5 empty] | 1.15 | WATERPROOF MEMBRANE | SHELL & CORE
** | Waterproofing to Services Wet Area flooring |  | Head4 | [5 empty] | 1.15 | WATERPROOF MEMBRANE | SHELL & CORE
** | Ground Level (ARC-DRG-0101-25000) | 1337 | m2 | [5 empty] | 1.15 | WATERPROOF MEMBRANE | SHELL & CORE
** | Waterproofing vertical membrance to Services Wet Area |  | Head4 | [5 empty] | 1.15 | WATERPROOF MEMBRANE | SHELL & CORE
** | Ground Level (ARC-DRG-0101-25000) | 1638 | m2 | [5 empty] | 1.15 | WATERPROOF MEMBRANE | SHELL & CORE
** | Waterproofing upturn to Services Wet Area flooring |  | Head4 | [5 empty] | 1.15 | WATERPROOF MEMBRANE | SHELL & CORE
** | Ground Level (ARC-DRG-0101-25000) | 165 | m | [5 empty] | 1.15 | WATERPROOF MEMBRANE | SHELL & CORE
| TOTAL WATERPROOF MEMBRANE |  |  |  | 0
FAÇADE/ LOUVRES
| FACADE/LOUVRES |  | noidc | [5 empty] | 1.16 | FAÇADE/ LOUVRES | SHELL & CORE
| GENERALLY |  | Head1
| Tenderers are referred to the Specification for the full particulars of workmanship and materials, and the quantities herein provided shall be read in conjunction with the drawings |  | Note
| This Builders Bill of Quantities has not been measured in accordance with the Australian Standard Method of Measurement of Building Works, 5th Edition |  | Note
| REFERENCES |  | Head1 | [5 empty] | 1.16 | FAÇADE/ LOUVRES | SHELL & CORE
| Refer to following architectural drawing series: AR-21 for "General Arrangement Plans", AR-60 for "Building Sections", AR-70 for "Building Elevations", AR-56 for "Elevations" & AR-57 for "Facade Sections" |  | Note | [5 empty] | 1.16 | FAÇADE/ LOUVRES | SHELL & CORE
| Refer to SYD-001 "Finishes Schedule" Revision A dated 29 November 2024 by HDR |  | Note | [5 empty] | 1.16 | FAÇADE/ LOUVRES | SHELL & CORE
| Refer to TTW-00-DR-FA for "Cladding and Glazing Details" Revision P1 dated 20 November 2024 by HDR |  | Note | [5 empty] | 1.16 | FAÇADE/ LOUVRES | SHELL & CORE
| Refer to SYD001-STR-SKT-0101 for "Facade Structural Support Details" Revision P1 dated 29 November 2024 by HDR |  | Note | [5 empty] | 1.16 | FAÇADE/ LOUVRES | SHELL & CORE
| PRICES |  | Head1
| Prices shall include for: |  | Head2
| All shop fabrication work |  | Note
| Marking, delivery, unloading, hoisting, erecting and fixing |  | Note
| Frames, mullions, transoms, glazing bars, beads and trims |  | Note
| Cover plates within and between window units |  | Note
| Window and door hardware |  | Note
| Chain winders if required |  | Note
| Caulking and pointing |  | Note
| Flashings and weather bars |  | Note
| Glass and glazing |  | Note
| Sub-sills and sub-heads |  | Note
| Packers |  | Note
| Touching up surface treatment where damaged |  | Note
| Environmental and sustainable requirements detailed in the Tender documents (if any) |  | Note
| GENERAL ITEMS |  | Head1
| Allow for shop drawings as required | 1 | Item
| Allow for providing samples of materials or finishes as required | 1 | Item
| Allow for testing | 1 | Item
| Allow for giving notice of and providing facilities for inspection | 1 | Item
| Allow for providing shop drawings | 1 | Item
| Allow for protecting finished surfaces | 1 | Item
| Allow for covering and protecting surfaces from weather and building operations | 1 | Item
| Allow for contractor's submissions | 1 | Item
| Allow for warranties | 1 | Item
| NOTES AND ASSUMPTIONS |  | Head1
| Ground level fixed window to have 3000mm high based on section |  | Assumption | [5 empty] | 1.16 | FAÇADE/ LOUVRES | SHELL & CORE
| Level 2-6 fixed window to have 6100mm high based on section |  | Assumption | [5 empty] | 1.16 | FAÇADE/ LOUVRES | SHELL & CORE
| Level 2-6 glazing unit to have 6100mm high, in line with fixed window height |  | Assumption | [5 empty] | 1.16 | FAÇADE/ LOUVRES | SHELL & CORE
| Level 2-6 glazing unit single swing door to have 2400mm high |  | Assumption | [5 empty] | 1.16 | FAÇADE/ LOUVRES | SHELL & CORE
| SHELL & CORE |  | Head1 | [5 empty] | 1.16 | FAÇADE/ LOUVRES | SHELL & CORE
| Cladding to External Wall |  | Head2 | [5 empty] | 1.16 | FAÇADE/ LOUVRES | SHELL & CORE
| BSC-01 - External Facade Alucobond 3mm thick Aluminium Cladding Panel System 384 fixed to 25mm galvanized tophat & discrete bracket fixing with 50mm external grade insulation R1.4, weatherseal on backer rod, weephole & liquid applied waterproofing membrane; Colour: Terracotta (TBC); Collection: Terra Antique; Supplier: HVF Facade (NB: Waterproofing membrane measured to waterproofing membrane trade) |  | Head3 | [5 empty] | 1.16 | FAÇADE/ LOUVRES | SHELL & CORE
| Level 1 (ARC-DRG-0101-21010-A) | 78 | m2 | [5 empty] | 1.16 | FAÇADE/ LOUVRES | SHELL & CORE
| Level 2 (ARC-DRG-0101-21020-A) | 235 | m2 | [5 empty] | 1.16 | FAÇADE/ LOUVRES | SHELL & CORE
| Level 3 (ARC-DRG-0101-21030-A) | 235 | m2 | [5 empty] | 1.16 | FAÇADE/ LOUVRES | SHELL & CORE
| Level 4 (ARC-DRG-0101-21040-A) | 235 | m2 | [5 empty] | 1.16 | FAÇADE/ LOUVRES | SHELL & CORE
| Level 5 (ARC-DRG-0101-21050-A) | 268 | m2 | [5 empty] | 1.16 | FAÇADE/ LOUVRES | SHELL & CORE
| BSC-02 - External Facade Alucobond Corrugated Perforated Metal PMP U3 Series Screen Cladding U3-185 in Wetspray PVDF finish; Colour: Grey Silver UCT 550387XC-1 (TBC); Thickness: 4mm; Perfuration Percentage: 60% (TBC); Perfuration Pattern: 90° - circle 5mm (TBC); Supplier: Solidal (NB: Structural support measured on structural steel trade) |  | Head3 | [5 empty] | 1.16 | FAÇADE/ LOUVRES | SHELL & CORE
| Ground Floor (ARC-DRG-0101-21000-A) | 289 | m2 | [5 empty] | 1.16 | FAÇADE/ LOUVRES | SHELL & CORE
| Level 1 (ARC-DRG-0101-21010-A) | 398 | m2 | [5 empty] | 1.16 | FAÇADE/ LOUVRES | SHELL & CORE
| Level 2 (ARC-DRG-0101-21020-A) | 595 | m2 | [5 empty] | 1.16 | FAÇADE/ LOUVRES | SHELL & CORE
| Level 3 (ARC-DRG-0101-21030-A) | 595 | m2 | [5 empty] | 1.16 | FAÇADE/ LOUVRES | SHELL & CORE
| Level 4 (ARC-DRG-0101-21040-A) | 592 | m2 | [5 empty] | 1.16 | FAÇADE/ LOUVRES | SHELL & CORE
| Level 5 (ARC-DRG-0101-21050-A) | 593 | m2 | [5 empty] | 1.16 | FAÇADE/ LOUVRES | SHELL & CORE
| Level 6 (ARC-DRG-0101-21060-A) | 593 | m2 | [5 empty] | 1.16 | FAÇADE/ LOUVRES | SHELL & CORE
| Roof (ARC-DRG-0101-21070-A) | 752 | m2 | [5 empty] | 1.16 | FAÇADE/ LOUVRES | SHELL & CORE
| BSC-03 - External Facade Lysaght Spandek Horizontal Ribbed Metal Sheet Cladding; Colour: to match with Louvre Finish; Supplier: N° 1 Roofing |  | Head3 | [5 empty] | 1.16 | FAÇADE/ LOUVRES | SHELL & CORE
| Roof (ARC-DRG-0101-21070-A) | 360 | m2 | [5 empty] | 1.16 | FAÇADE/ LOUVRES | SHELL & CORE
| BSC-04 - External Facade Fairview Prefinished Fibre Cement Cladding GI-7043 fixed to vertical & horizontal rail with 50mm external grade insulation R1.4 and liquid applied waterproofing membrane; Colour: Slate Grey; Thickness: 8mm; Collection: Genesis; Range: Serene (NB: Waterproofing membrane measured to waterproofing membrane trade) |  | Head3 | [5 empty] | 1.16 | FAÇADE/ LOUVRES | SHELL & CORE
| Ground Floor (ARC-DRG-0101-21000-A) | 281 | m2 | [5 empty] | 1.16 | FAÇADE/ LOUVRES | SHELL & CORE
| Level 1 (ARC-DRG-0101-21010-A) | 63 | m2 | [5 empty] | 1.16 | FAÇADE/ LOUVRES | SHELL & CORE
| Level 2 (ARC-DRG-0101-21020-A) | 106 | m2 | [5 empty] | 1.16 | FAÇADE/ LOUVRES | SHELL & CORE
| Level 3 (ARC-DRG-0101-21030-A) | 106 | m2 | [5 empty] | 1.16 | FAÇADE/ LOUVRES | SHELL & CORE
| Level 4 (ARC-DRG-0101-21040-A) | 106 | m2 | [5 empty] | 1.16 | FAÇADE/ LOUVRES | SHELL & CORE
| Level 5 (ARC-DRG-0101-21050-A) | 234 | m2 | [5 empty] | 1.16 | FAÇADE/ LOUVRES | SHELL & CORE
| Level 6 (ARC-DRG-0101-21060-A) | 269 | m2 | [5 empty] | 1.16 | FAÇADE/ LOUVRES | SHELL & CORE
| Roof (ARC-DRG-0101-21070-A) | 348 | m2 | [5 empty] | 1.16 | FAÇADE/ LOUVRES | SHELL & CORE
| Glazing to External Wall |  | Head2 | [5 empty] | 1.16 | FAÇADE/ LOUVRES | SHELL & CORE
| BFG-01 - Full Height Curtain Wall in 1200mm width Double Glazing + 750-1500mm high Louver + 730mm width Spandrel Panel Fixed to Nominal 200mm Deep Aluminium Split Mullion with Double Sided Glazing Tape and Structural Silicone; 6mm Thick Toughened and Heat Soak Fixed to Aluminium with Staggered Joints, Structural Silicone Bite All Around Per Panel and Backrod (with Low-e coating on surface #2) + 12mm air + 8.76mm heat strengthed laminated (TBC); Colour: Light Grey (TBC); U Value: 5.8; SHGC: 0.26 (NB: Additional SHS support measured in structural steel trade and Louver measured elsewhere) |  | Head3 | [5 empty] | 1.16 | FAÇADE/ LOUVRES | SHELL & CORE
| Level 1 (ARC-DRG-0101-21010-A) | 133 | m2 | [5 empty] | 1.16 | FAÇADE/ LOUVRES | SHELL & CORE
| Level 2 (ARC-DRG-0101-21020-A) | 238 | m2 | [5 empty] | 1.16 | FAÇADE/ LOUVRES | SHELL & CORE
| Level 3 (ARC-DRG-0101-21030-A) | 238 | m2 | [5 empty] | 1.16 | FAÇADE/ LOUVRES | SHELL & CORE
| Level 4 (ARC-DRG-0101-21040-A) | 229 | m2 | [5 empty] | 1.16 | FAÇADE/ LOUVRES | SHELL & CORE
| Level 5 (ARC-DRG-0101-21050-A) | 9 | m2 | [5 empty] | 1.16 | FAÇADE/ LOUVRES | SHELL & CORE
| BFG-01 - Full Height Curtain Wall in 1200mm width Double Glazing + 750-1500mm high Louver + 730mm width Spandrel Panel Fixed to Nominal 200mm Deep Aluminium Split Mullion with Double Sided Glazing Tape and Structural Silicone including 1900x2400mm high Double Leaf Glazed Door; 6mm Thick Toughened and Heat Soak Fixed to Aluminium with Staggered Joints, Structural Silicone Bite All Around Per Panel and Backrod (with Low-e coating on surface #2) + 12mm air + 8.76mm heat strengthed laminated (TBC); Colour: Light Grey (TBC); U Value: 5.8; SHGC: 0.26 (NB: Additional SHS support measured in structural steel trade and Louver & Spandrel measured elsewhere) |  | Head3 | [5 empty] | 1.16 | FAÇADE/ LOUVRES | SHELL & CORE
| Ground Floor (ARC-DRG-0101-21000-A) | 11 | m2 | [5 empty] | 1.16 | FAÇADE/ LOUVRES | SHELL & CORE
| BFG-02 - Double Glazing Wall; 6mm Thick Toughened and Heat Soak Fixed to Aluminium with Staggered Joints, Structural Silicone Bite All Around Per Panel and Backrod (with Low-e coating on surface #2) + 12mm air + 8.76mm heat strengthed laminated (TBC); Colour: Light Grey (TBC); U Value: 5.8; SHGC: 0.26 (NB: Structural support where Aluminium T-Profile fixed measured in structural steel trade) |  | Head3 | [5 empty] | 1.16 | FAÇADE/ LOUVRES | SHELL & CORE
| Ground Floor (ARC-DRG-0101-21000-A) | 108 | m2 | [5 empty] | 1.16 | FAÇADE/ LOUVRES | SHELL & CORE
| BFG-02 - Double Glazing Wall with 2300x3000mm high Double Leaf Glazed Door; 6mm Thick Toughened and Heat Soak Fixed to Aluminium with Staggered Joints, Structural Silicone Bite All Around Per Panel and Backrod (with Low-e coating on surface #2) + 12mm air + 8.76mm heat strengthed laminated (TBC); Colour: Light Grey (TBC); U Value: 5.8; SHGC: 0.26 (NB: Structural support where Aluminium T-Profile fixed measured in structural steel trade) |  | Head3 | [5 empty] | 1.16 | FAÇADE/ LOUVRES | SHELL & CORE
| Ground Floor (ARC-DRG-0101-21000-A) | 22 | m2 | [5 empty] | 1.16 | FAÇADE/ LOUVRES | SHELL & CORE
| BFG-03 - External Facade Glazing; U Value: 5.8; SHGC: 0.26; Specifications: TBC |  | Head3 | [5 empty] | 1.16 | FAÇADE/ LOUVRES | SHELL & CORE
| Level 5 (ARC-DRG-0101-21050-A) | 32 | m2 | [5 empty] | 1.16 | FAÇADE/ LOUVRES | SHELL & CORE
| BFG-03 - External Facade Glazing with 2 set of 1400x3100mm high Single Leaf Glazed Door; U Value: 5.8; SHGC: 0.26 ; Specifications: TBC |  | Head3 | [5 empty] | 1.16 | FAÇADE/ LOUVRES | SHELL & CORE
| Level 5 (ARC-DRG-0101-21050-A) | 76 | m2 | [5 empty] | 1.16 | FAÇADE/ LOUVRES | SHELL & CORE
| Internal Glazed Screens |  | Head2 | [5 empty] | 1.16 | FAÇADE/ LOUVRES | SHELL & CORE
| Ground Floor (ARC-DRG-0101-21000) |  | Head3 | [5 empty] | 1.16 | FAÇADE/ LOUVRES | SHELL & CORE
| Fixed Glazed Window |  | Head4 | [5 empty] | 1.16 | FAÇADE/ LOUVRES | SHELL & CORE
| GLZ01 - 3000x1200mm wide fixed glazed window with aluminium frame in Dulux powder coatings duralloy satin finish, solid colour range on new aluminium sheet & extruded for powder coating, Glass Type: single glazed; 75mm high strip of film 'Fasara Illumina Black Opaque' in white colour, applied to internal room side face of glazing (NB: No details provided, dimensions measured based on plan) | 4 | m2 | [5 empty] | 1.16 | FAÇADE/ LOUVRES | SHELL & CORE
| GLZ01 - 3000x1400mm wide fixed glazed window with aluminium frame in Dulux powder coatings duralloy satin finish, solid colour range on new aluminium sheet & extruded for powder coating, Glass Type: single glazed; 75mm high strip of film 'Fasara Illumina Black Opaque' in white colour, applied to internal room side face of glazing (NB: No details provided, dimensions measured based on plan) | 5 | m2 | [5 empty] | 1.16 | FAÇADE/ LOUVRES | SHELL & CORE
| Level 2 (ARC-DRG-0101-21020) |  | Head3 | [5 empty] | 1.16 | FAÇADE/ LOUVRES | SHELL & CORE
| Fixed Glazed Window |  | Head4 | [5 empty] | 1.16 | FAÇADE/ LOUVRES | SHELL & CORE
| 6100x30570mm wide fixed glazed window with aluminium frame in Dulux powder coatings duralloy satin finish, solid colour range on new aluminium sheet & extruded for powder coating, Glass Type: single glazed; 75mm high strip of film 'Fasara Illumina Black Opaque' in white colour, applied to internal room side face of glazing (NB: No details provided, dimensions measured based on plan) | 187 | m2 | [5 empty] | 1.16 | FAÇADE/ LOUVRES | SHELL & CORE
| 6100x30900mm wide fixed glazed window with aluminium frame in Dulux powder coatings duralloy satin finish, solid colour range on new aluminium sheet & extruded for powder coating, Glass Type: single glazed; 75mm high strip of film 'Fasara Illumina Black Opaque' in white colour, applied to internal room side face of glazing (NB: No details provided, dimensions measured based on plan) | 189 | m2 | [5 empty] | 1.16 | FAÇADE/ LOUVRES | SHELL & CORE
| 6100x33240mm wide fixed glazed window with aluminium frame in Dulux powder coatings duralloy satin finish, solid colour range on new aluminium sheet & extruded for powder coating, Glass Type: single glazed; 75mm high strip of film 'Fasara Illumina Black Opaque' in white colour, applied to internal room side face of glazing (NB: No details provided, dimensions measured based on plan) | 203 | m2 | [5 empty] | 1.16 | FAÇADE/ LOUVRES | SHELL & CORE
| 6100x34100mm wide fixed glazed window with aluminium frame in Dulux powder coatings duralloy satin finish, solid colour range on new aluminium sheet & extruded for powder coating, Glass Type: single glazed; 75mm high strip of film 'Fasara Illumina Black Opaque' in white colour, applied to internal room side face of glazing (NB: No details provided, dimensions measured based on plan) | 209 | m2 | [5 empty] | 1.16 | FAÇADE/ LOUVRES | SHELL & CORE
| Glazing Unit |  | Head4 | [5 empty] | 1.16 | FAÇADE/ LOUVRES | SHELL & CORE
| 6100x2000mm wide glazing unit with aluminium frame in Dulux powder coatings duralloy satin finish, solid colour range on new aluminium sheet & extruded for powder coating, including 2400x900mm wide single swing door, fixed window; 75mm high strip of film 'Fasara Illumina Black Opaque' in white colour, applied to internal room side face of glazing (NB: No details provided, dimensions measured based on plan) | 13 | m2 | [5 empty] | 1.16 | FAÇADE/ LOUVRES | SHELL & CORE
| 6100x2150mm wide glazing unit with aluminium frame in Dulux powder coatings duralloy satin finish, solid colour range on new aluminium sheet & extruded for powder coating, including 2400x900mm wide single swing door, fixed window; 75mm high strip of film 'Fasara Illumina Black Opaque' in white colour, applied to internal room side face of glazing (NB: No details provided, dimensions measured based on plan) | 18 | m2 | [5 empty] | 1.16 | FAÇADE/ LOUVRES | SHELL & CORE
| 6100x2800mm wide glazing unit with aluminium frame in Dulux powder coatings duralloy satin finish, solid colour range on new aluminium sheet & extruded for powder coating, including 2400x900mm wide single swing door, fixed window; 75mm high strip of film 'Fasara Illumina Black Opaque' in white colour, applied to internal room side face of glazing (NB: No details provided, dimensions measured based on plan) | 18 | m2 | [5 empty] | 1.16 | FAÇADE/ LOUVRES | SHELL & CORE
| Level 3 (ARC-DRG-0101-21030) |  | Head3 | [5 empty] | 1.16 | FAÇADE/ LOUVRES | SHELL & CORE
| Fixed Glazed Window |  | Head4 | [5 empty] | 1.16 | FAÇADE/ LOUVRES | SHELL & CORE
| 6100x30400mm wide fixed glazed window with aluminium frame in Dulux powder coatings duralloy satin finish, solid colour range on new aluminium sheet & extruded for powder coating, Glass Type: single glazed; 75mm high strip of film 'Fasara Illumina Black Opaque' in white colour, applied to internal room side face of glazing (NB: No details provided, dimensions measured based on plan) | 372 | m2 | [5 empty] | 1.16 | FAÇADE/ LOUVRES | SHELL & CORE
| 6100x34000mm wide fixed glazed window with aluminium frame in Dulux powder coatings duralloy satin finish, solid colour range on new aluminium sheet & extruded for powder coating, Glass Type: single glazed; 75mm high strip of film 'Fasara Illumina Black Opaque' in white colour, applied to internal room side face of glazing (NB: No details provided, dimensions measured based on plan) | 415 | m2 | [5 empty] | 1.16 | FAÇADE/ LOUVRES | SHELL & CORE
| Glazing Unit |  | Head4 | [5 empty] | 1.16 | FAÇADE/ LOUVRES | SHELL & CORE
| 6100x2150mm wide glazing unit with aluminium frame in Dulux powder coatings duralloy satin finish, solid colour range on new aluminium sheet & extruded for powder coating, including 2400x900mm wide single swing door, fixed window; 75mm high strip of film 'Fasara Illumina Black Opaque' in white colour, applied to internal room side face of glazing (NB: No details provided, dimensions measured based on plan) | 27 | m2 | [5 empty] | 1.16 | FAÇADE/ LOUVRES | SHELL & CORE
| Level 4 (ARC-DRG-0101-21040) |  | Head3 | [5 empty] | 1.16 | FAÇADE/ LOUVRES | SHELL & CORE
| Fixed Glazed Window |  | Head4 | [5 empty] | 1.16 | FAÇADE/ LOUVRES | SHELL & CORE
| 6100x30400mm wide fixed glazed window with aluminium frame in Dulux powder coatings duralloy satin finish, solid colour range on new aluminium sheet & extruded for powder coating, Glass Type: single glazed; 75mm high strip of film 'Fasara Illumina Black Opaque' in white colour, applied to internal room side face of glazing (NB: No details provided, dimensions measured based on plan) | 371 | m2 | [5 empty] | 1.16 | FAÇADE/ LOUVRES | SHELL & CORE
| 6100x34000mm wide fixed glazed window with aluminium frame in Dulux powder coatings duralloy satin finish, solid colour range on new aluminium sheet & extruded for powder coating, Glass Type: single glazed; 75mm high strip of film 'Fasara Illumina Black Opaque' in white colour, applied to internal room side face of glazing (NB: No details provided, dimensions measured based on plan) | 415 | m2 | [5 empty] | 1.16 | FAÇADE/ LOUVRES | SHELL & CORE
| Glazing Unit |  | Head4 | [5 empty] | 1.16 | FAÇADE/ LOUVRES | SHELL & CORE
| 6100x2150mm wide glazing unit with aluminium frame in Dulux powder coatings duralloy satin finish, solid colour range on new aluminium sheet & extruded for powder coating, including 2400x900mm wide single swing door, fixed window; 75mm high strip of film 'Fasara Illumina Black Opaque' in white colour, applied to internal room side face of glazing | 27 | m2 | [5 empty] | 1.16 | FAÇADE/ LOUVRES | SHELL & CORE
| Level 5 (ARC-DRG-0101-21050) |  | Head3 | [5 empty] | 1.16 | FAÇADE/ LOUVRES | SHELL & CORE
| Fixed Glazed Window |  | Head4 | [5 empty] | 1.16 | FAÇADE/ LOUVRES | SHELL & CORE
| 6100x30400mm wide fixed glazed window with aluminium frame in Dulux powder coatings duralloy satin finish, solid colour range on new aluminium sheet & extruded for powder coating, Glass Type: single glazed; 75mm high strip of film 'Fasara Illumina Black Opaque' in white colour, applied to internal room side face of glazing (NB: No details provided, dimensions measured based on plan) | 371 | m2 | [5 empty] | 1.16 | FAÇADE/ LOUVRES | SHELL & CORE
| 6100x34000mm wide fixed glazed window with aluminium frame in Dulux powder coatings duralloy satin finish, solid colour range on new aluminium sheet & extruded for powder coating, Glass Type: single glazed; 75mm high strip of film 'Fasara Illumina Black Opaque' in white colour, applied to internal room side face of glazing (NB: No details provided, dimensions measured based on plan) | 415 | m2 | [5 empty] | 1.16 | FAÇADE/ LOUVRES | SHELL & CORE
| Glazing Unit |  | Head4 | [5 empty] | 1.16 | FAÇADE/ LOUVRES | SHELL & CORE
| 6100x2150mm wide glazing unit with aluminium frame in Dulux powder coatings duralloy satin finish, solid colour range on new aluminium sheet & extruded for powder coating, including 2400x900mm wide single swing door, fixed window; 75mm high strip of film 'Fasara Illumina Black Opaque' in white colour, applied to internal room side face of glazing (NB: No details provided, dimensions measured based on plan) | 27 | m2 | [5 empty] | 1.16 | FAÇADE/ LOUVRES | SHELL & CORE
| Level 6 (ARC-DRG-0101-21060) |  | Head3 | [5 empty] | 1.16 | FAÇADE/ LOUVRES | SHELL & CORE
| Fixed Glazed Window |  | Head4 | [5 empty] | 1.16 | FAÇADE/ LOUVRES | SHELL & CORE
| 6100x30400mm wide fixed glazed window with aluminium frame in Dulux powder coatings duralloy satin finish, solid colour range on new aluminium sheet & extruded for powder coating, Glass Type: single glazed; 75mm high strip of film 'Fasara Illumina Black Opaque' in white colour, applied to internal room side face of glazing (NB: No details provided, dimensions measured based on plan) | 371 | m2 | [5 empty] | 1.16 | FAÇADE/ LOUVRES | SHELL & CORE
| 6100x34000mm wide fixed glazed window with aluminium frame in Dulux powder coatings duralloy satin finish, solid colour range on new aluminium sheet & extruded for powder coating, Glass Type: single glazed; 75mm high strip of film 'Fasara Illumina Black Opaque' in white colour, applied to internal room side face of glazing (NB: No details provided, dimensions measured based on plan) | 415 | m2 | [5 empty] | 1.16 | FAÇADE/ LOUVRES | SHELL & CORE
| Glazing Unit |  | Head4 | [5 empty] | 1.16 | FAÇADE/ LOUVRES | SHELL & CORE
| 6100x2150mm wide glazing unit with aluminium frame in Dulux powder coatings duralloy satin finish, solid colour range on new aluminium sheet & extruded for powder coating, including 2400x900mm wide single swing door, fixed window; 75mm high strip of film 'Fasara Illumina Black Opaque' in white colour, applied to internal room side face of glazing (NB: No details provided, dimensions measured based on plan) | 26 | m2 | [5 empty] | 1.16 | FAÇADE/ LOUVRES | SHELL & CORE
| Louver to External Wall |  | Head2 | [5 empty] | 1.16 | FAÇADE/ LOUVRES | SHELL & CORE
| Louver to BFG-01 - 750-1500mm high Aluminium Louver fixed to mullion and structural support with 10mm thick polymade thermal break, Bird Mesh Screen and 50mm thick Rockwool Insulation R1.0(NB: Mullion and structural support measured elsewhere) |  | Head3 | [5 empty] | 1.16 | FAÇADE/ LOUVRES | SHELL & CORE
| Level 1 (ARC-DRG-0101-21010-A) | 29 | m2 | [5 empty] | 1.16 | FAÇADE/ LOUVRES | SHELL & CORE
| Level 2 (ARC-DRG-0101-21020-A) | 55 | m2 | [5 empty] | 1.16 | FAÇADE/ LOUVRES | SHELL & CORE
| Level 3 (ARC-DRG-0101-21030-A) | 55 | m2 | [5 empty] | 1.16 | FAÇADE/ LOUVRES | SHELL & CORE
| Level 4 (ARC-DRG-0101-21040-A) | 64 | m2 | [5 empty] | 1.16 | FAÇADE/ LOUVRES | SHELL & CORE
| Spandrel to External Wall |  | Head2 | [5 empty] | 1.16 | FAÇADE/ LOUVRES | SHELL & CORE
| Spandrel to BFG-01 - 730mm width Spandrel Panel fixed to mullion and structural support with 10mm thick polymade thermal break and 50mm thick Rockwool Insulation R1.0 (NB: Mullion and structural support measured elsewhere) |  | Head3 | [5 empty] | 1.16 | FAÇADE/ LOUVRES | SHELL & CORE
| Level 1 (ARC-DRG-0101-21010-A) | 38 | m2 | [5 empty] | 1.16 | FAÇADE/ LOUVRES | SHELL & CORE
| Level 2 (ARC-DRG-0101-21020-A) | 66 | m2 | [5 empty] | 1.16 | FAÇADE/ LOUVRES | SHELL & CORE
| Level 3 (ARC-DRG-0101-21030-A) | 66 | m2 | [5 empty] | 1.16 | FAÇADE/ LOUVRES | SHELL & CORE
| Level 4 (ARC-DRG-0101-21040-A) | 67 | m2 | [5 empty] | 1.16 | FAÇADE/ LOUVRES | SHELL & CORE
| Metal Louvers |  | Head2 | [5 empty] | 1.16 | FAÇADE/ LOUVRES | SHELL & CORE
| BSL-01 - External system louvre, single stage louvre - horizontal; Powdercoated satin finish in 'Light Grey' colour; Concealed framing and fixings; Supplier: Arcadia |  | Head3 | [5 empty] | 1.16 | FAÇADE/ LOUVRES | SHELL & CORE
| Roof (ARC-21071 to ARC-21074) | 1471 | m2 | [5 empty] | 1.16 | FAÇADE/ LOUVRES | SHELL & CORE
| BSL-02 - External system louvre, double stage louvre - horizontal; Powdercoated satin finish in 'Light Grey' colour; Concealed framing and fixings; Supplier: Arcadia |  | Head3 | [5 empty] | 1.16 | FAÇADE/ LOUVRES | SHELL & CORE
| Level 1 (ARC-21011 to ARC-21016) | 43 | m2 | [5 empty] | 1.16 | FAÇADE/ LOUVRES | SHELL & CORE
| Level 2 (ARC-21021 to ARC-21024) | 76 | m2 | [5 empty] | 1.16 | FAÇADE/ LOUVRES | SHELL & CORE
| Level 3 (ARC-21031 to ARC-21034) | 76 | m2 | [5 empty] | 1.16 | FAÇADE/ LOUVRES | SHELL & CORE
| Level 4 (ARC-21041 to ARC-21044) | 76 | m2 | [5 empty] | 1.16 | FAÇADE/ LOUVRES | SHELL & CORE
| Level 5 (ARC-21051 to ARC-21054) | 76 | m2 | [5 empty] | 1.16 | FAÇADE/ LOUVRES | SHELL & CORE
| Level 6 (ARC-21061 to ARC-21064) | 76 | m2 | [5 empty] | 1.16 | FAÇADE/ LOUVRES | SHELL & CORE
| Roof (ARC-21071 to ARC-21074) | 11 | m2 | [5 empty] | 1.16 | FAÇADE/ LOUVRES | SHELL & CORE
| BSL-02 - 600x600mm high external system louvre, double stage louvre - horizontal; Powdercoated satin finish in 'Light Grey' colour; Concealed framing and fixings; Supplier: Arcadia |  | Head3 | [5 empty] | 1.16 | FAÇADE/ LOUVRES | SHELL & CORE
| Level 1 (ARC-21011 to ARC-21016) | 2 | m2 | [5 empty] | 1.16 | FAÇADE/ LOUVRES | SHELL & CORE
| Level 2 (ARC-21021 to ARC-21024) | 2 | m2 | [5 empty] | 1.16 | FAÇADE/ LOUVRES | SHELL & CORE
| Level 3 (ARC-21031 to ARC-21034) | 2 | m2 | [5 empty] | 1.16 | FAÇADE/ LOUVRES | SHELL & CORE
| Level 4 (ARC-21041 to ARC-21044) | 2 | m2 | [5 empty] | 1.16 | FAÇADE/ LOUVRES | SHELL & CORE
| Level 5 (ARC-21051 to ARC-21054) | 2 | m2 | [5 empty] | 1.16 | FAÇADE/ LOUVRES | SHELL & CORE
| Level 6 (ARC-21061 to ARC-21064) | 2 | m2 | [5 empty] | 1.16 | FAÇADE/ LOUVRES | SHELL & CORE
| BSL-03 - External system louvre, acoustic soundproof louvre - horizontal; Powdercoated satin finish in 'Light Grey' colour; Concealed framing and fixings; Supplier: Arcadia |  | Head3 | [5 empty] | 1.16 | FAÇADE/ LOUVRES | SHELL & CORE
| Roof (ARC-21071 to ARC-21074) | 277 | m2 | [5 empty] | 1.16 | FAÇADE/ LOUVRES | SHELL & CORE
| TOTAL FAÇADE/ LOUVRES |  |  |  | 0
** | INTERNAL FLOOR FINISHES
| INTERNAL FLOOR FINISHES |  | noidc | [5 empty] | 1.17 | INTERNAL FLOOR FINISHES | SITE INFRASTRUCTURE;SHELL & CORE;OFFICE FIT OUT;DATA HALL (DH1)
| GENERALLY |  | Head1
| Tenderers are referred to the Specification for the full particulars of workmanship and materials, and the quantities herein provided shall be read in conjunction with the drawings |  | Note
| This Builders Bill of Quantities has not been measured in accordance with the Australian Standard Method of Measurement of Building Works, 5th Edition |  | Note
| REFERENCES |  | Head1 | [5 empty] | 1.17 | INTERNAL FLOOR FINISHES | SITE INFRASTRUCTURE;SHELL & CORE;OFFICE FIT OUT;DATA HALL (DH1)
| Refer to SYD-001 "Finishes Schedule" Revision A dated 29 November 2024 by HDR |  | Note | [5 empty] | 1.17 | INTERNAL FLOOR FINISHES | SITE INFRASTRUCTURE;SHELL & CORE;OFFICE FIT OUT;DATA HALL (DH1)
| Refer to following architectural drawing series: AR-10 for "Preliminary Work", AR-21 for "General Arrangement Plans", AR-25 for "Finishes Plan", AR-26 for "Reflected Ceiling Plan", AR-60 for "Building Sections" |  | Note | [5 empty] | 1.17 | INTERNAL FLOOR FINISHES | SITE INFRASTRUCTURE;SHELL & CORE;OFFICE FIT OUT;DATA HALL (DH1)
| PRICES |  | Head1
| Prices shall include for: |  | Head2
| Temporary rules, temporary grounds, temporary screeds and the like |  | Note
| Cutting and making good around pipes, sanitary fittings, floor wastes and the like |  | Note
| All normal bedding and pointing materials, adhesives and the like |  | Note
| Standard glazed edge tiles |  | Note
| Salient and re-entrant corners including trims if required by the documents |  | Note
| Environmental and sustainable requirements detailed in the Tender documents (if any) |  | Note
| Cutting including raking and circular cutting and waste |  | Note
| Making good around pipes and the like |  | Note
| GENERAL ITEMS |  | Head1
| Allow for attending on and making good after all other trades, cutting out and making good defective work | 1 | Item
| Allow for covering and protecting surfaces from weather and building operations | 1 | Item
| Allow for contractor's submissions | 1 | Item
| Allow for laying sample panel | 1 | Item
| Allow for submitting samples | 1 | Item
| Allow for cleaning and polishing on completion | 1 | Item
| Allow for grouted and caulked joints | 1 | Item
| Allow for spare tiles | 1 | Item
| Allow for preparation of substrate | 1 | Item
| Allow for warranties | 1 | Item
| Allow for testing | 1 | Item
| Allow for samples | 1 | Item
| Allow for cleaning on completion | 1 | Item
| Allow for giving notice of and providing facilities for inspection | 1 | Item
| Allow for polishing of vinyl sheeting | 1 | Item
| Allow for spare materials as specified (1%) | 1 | Item
| Allow for maintenance manual | 1 | Item
| NOTES AND ASSUMPTIONS |  | Head1 | [5 empty] | 1.17 | INTERNAL FLOOR FINISHES | SITE INFRASTRUCTURE;SHELL & CORE;OFFICE FIT OUT;DATA HALL (DH1)
| Coved skirting maximum radius is 15mm with coved fillet |  | Note | [5 empty] | 1.17 | INTERNAL FLOOR FINISHES | SHELL & CORE;OFFICE FIT OUT;DATA HALL (DH1)
| Assumed to install IKV-02 Internal Skirting, Vinyl Cove to all rooms that has a vinyl floor finish |  | Assumption | [5 empty] | 1.17 | INTERNAL FLOOR FINISHES | SHELL & CORE;OFFICE FIT OUT;DATA HALL (DH1)
| Assumed non-slip paint finish on all Fire Stairs |  | Assumption | [5 empty] | 1.17 | INTERNAL FLOOR FINISHES | SITE INFRASTRUCTURE;OFFICE FIT OUT;DATA HALL (DH1)
| Assumed Waterproofing on all Tiled Areas |  | Assumption | [5 empty] | 1.17 | INTERNAL FLOOR FINISHES | SITE INFRASTRUCTURE;OFFICE FIT OUT;DATA HALL (DH1)
| SITE INFRASTRUCTURE |  | Head1 | [5 empty] | 1.17 | INTERNAL FLOOR FINISHES | SITE INFRASTRUCTURE
| Painting to Floor (NB: No details provided) |  | Head2 | [5 empty] | 1.17 | INTERNAL FLOOR FINISHES | SITE INFRASTRUCTURE
| Line Marking |  | Head3 | [5 empty] | 1.17 | INTERNAL FLOOR FINISHES | SITE INFRASTRUCTURE
| Accessible Marking |  | Head4 | [5 empty] | 1.17 | INTERNAL FLOOR FINISHES | SITE INFRASTRUCTURE
| Ground Level (ARC-DRG-0101-11003) | 2 | no | [5 empty] | 1.17 | INTERNAL FLOOR FINISHES | SITE INFRASTRUCTURE
| Arrow Marking |  | Head4 | [5 empty] | 1.17 | INTERNAL FLOOR FINISHES | SITE INFRASTRUCTURE
| Ground Level (ARC-DRG-0101-11003) | 2 | no | [5 empty] | 1.17 | INTERNAL FLOOR FINISHES | SITE INFRASTRUCTURE
| Shared Marking |  | Head4 | [5 empty] | 1.17 | INTERNAL FLOOR FINISHES | SITE INFRASTRUCTURE
| Ground Level (ARC-DRG-0101-11003) | 1 | no | [5 empty] | 1.17 | INTERNAL FLOOR FINISHES | SITE INFRASTRUCTURE
| White Lines |  | Head4 | [5 empty] | 1.17 | INTERNAL FLOOR FINISHES | SITE INFRASTRUCTURE
| Ground Level (ARC-DRG-0101-11003) | 164 | m | [5 empty] | 1.17 | INTERNAL FLOOR FINISHES | SITE INFRASTRUCTURE
| Sundries (NB: No details provided) |  | Head2 | [5 empty] | 1.17 | INTERNAL FLOOR FINISHES | SITE INFRASTRUCTURE
| Ground Level (ARC-DRG-0101-11003) | 2 | no | [5 empty] | 1.17 | INTERNAL FLOOR FINISHES | SITE INFRASTRUCTURE
| SHELL & CORE |  | Head1 | [5 empty] | 1.17 | INTERNAL FLOOR FINISHES | SHELL & CORE
| Aluminium Skirting |  | Head2 | [5 empty] | 1.17 | INTERNAL FLOOR FINISHES | SHELL & CORE
| IKM-01 - 100mm high aluminium skirting in clear anodised colour; Supplier: Universal Hard Coat |  | Head3 | [5 empty] | 1.17 | INTERNAL FLOOR FINISHES | SHELL & CORE
** | Ground Floor (ARC-DRG-0101-21000-A) | 216 | m | [5 empty] | 1.17 | INTERNAL FLOOR FINISHES | SHELL & CORE
** | Level 2 (ARC-DRG-0101-21020-A) | 715 | m | [5 empty] | 1.17 | INTERNAL FLOOR FINISHES | SHELL & CORE
** | Level 3 (ARC-DRG-0101-21030-A) | 715 | m | [5 empty] | 1.17 | INTERNAL FLOOR FINISHES | SHELL & CORE
** | Level 4 (ARC-DRG-0101-21040-A) | 715 | m | [5 empty] | 1.17 | INTERNAL FLOOR FINISHES | SHELL & CORE
** | Level 5 (ARC-DRG-0101-21050-A) | 676 | m | [5 empty] | 1.17 | INTERNAL FLOOR FINISHES | SHELL & CORE
** | Level 6 (ARC-DRG-0101-21060-A) | 723 | m | [5 empty] | 1.17 | INTERNAL FLOOR FINISHES | SHELL & CORE
| Vinyl Cove Skirting |  | Head2 | [5 empty] | 1.17 | INTERNAL FLOOR FINISHES | SHELL & CORE
| IKV-02 - 100mm high coved vinyl skirting in IFR-02; Supplier: Tarkett |  | Head3 | [5 empty] | 1.17 | INTERNAL FLOOR FINISHES | SHELL & CORE
** | Ground Floor (ARC-DRG-0101-21000-A) | 148 | m | [5 empty] | 1.17 | INTERNAL FLOOR FINISHES | SHELL & CORE
** | Level 2 (ARC-DRG-0101-21020-A) | 58 | m | [5 empty] | 1.17 | INTERNAL FLOOR FINISHES | SHELL & CORE
** | Level 3 (ARC-DRG-0101-21030-A) | 58 | m | [5 empty] | 1.17 | INTERNAL FLOOR FINISHES | SHELL & CORE
** | Level 4 (ARC-DRG-0101-21040-A) | 58 | m | [5 empty] | 1.17 | INTERNAL FLOOR FINISHES | SHELL & CORE
| Level 5 (ARC-DRG-0101-21050-A) | 58 | m | [5 empty] | 1.17 | INTERNAL FLOOR FINISHES | SHELL & CORE
| Level 6 (ARC-DRG-0101-21060-A) | 108 | m | [5 empty] | 1.17 | INTERNAL FLOOR FINISHES | SHELL & CORE
| Tiling to Internal Wall |  | Head2 | [5 empty] | 1.17 | INTERNAL FLOOR FINISHES | SHELL & CORE
| IWT-01 - 600x300x9mm thick rectified edge porcelain wall tile in brystone white colour and natural finish including wall tile trim to internal corners; Supplier: Earp Bros |  | Head3 | [5 empty] | 1.17 | INTERNAL FLOOR FINISHES | SHELL & CORE
** | Ground Floor (ARC-DRG-0101-21000-A) | 110 | m2 | [5 empty] | 1.17 | INTERNAL FLOOR FINISHES | SHELL & CORE
** | Level 1 (ARC-DRG-0101-21010-A) | 49 | m2 | [5 empty] | 1.17 | INTERNAL FLOOR FINISHES | SHELL & CORE
** | Level 2 (ARC-DRG-0101-21020-A) | 50 | m2 | [5 empty] | 1.17 | INTERNAL FLOOR FINISHES | SHELL & CORE
** | Level 3 (ARC-DRG-0101-21030-A) | 50 | m2 | [5 empty] | 1.17 | INTERNAL FLOOR FINISHES | SHELL & CORE
** | Level 4 (ARC-DRG-0101-21040-A) | 50 | m2 | [5 empty] | 1.17 | INTERNAL FLOOR FINISHES | SHELL & CORE
** | Level 5 (ARC-DRG-0101-21050-A) | 49 | m2 | [5 empty] | 1.17 | INTERNAL FLOOR FINISHES | SHELL & CORE
** | Level 6 (ARC-DRG-0101-21060-A) | 49 | m2 | [5 empty] | 1.17 | INTERNAL FLOOR FINISHES | SHELL & CORE
| Tile Splashback |  | Head2 | [5 empty] | 1.17 | INTERNAL FLOOR FINISHES | SHELL & CORE
| 600mm high IWT-01 splashback to kitchenette (NB: Assumed only, no details provided) |  | Head3 | [5 empty] | 1.17 | INTERNAL FLOOR FINISHES | SHELL & CORE
** | Ground Floor (ARC-DRG-0101-21000-A) | 5 | m2 | [5 empty] | 1.17 | INTERNAL FLOOR FINISHES | SHELL & CORE
| Resilient Finishes to Floor |  | Head2 | [5 empty] | 1.17 | INTERNAL FLOOR FINISHES | SHELL & CORE
| IFL-01 - Liquid Vinyl Anti-Static; Product: Sika Flooring, Multiflex PS 32UV anti-Static Liquid Vinyl; Supplier: Sika |  | Head3 | [5 empty] | 1.17 | INTERNAL FLOOR FINISHES | SHELL & CORE
** | Ground Floor (ARC-DRG-0101-21000-A) | 170 | m2 | [5 empty] | 1.17 | INTERNAL FLOOR FINISHES | SHELL & CORE
| IFV-01 - Vinyl Roll; Product: Tapiflex Excellence; Colour: Concrete CHALK; Code: 206017003; Installation: Glue down; Size: 2x23m Roll; Supplier: Tarkett |  | Head3 | [5 empty] | 1.17 | INTERNAL FLOOR FINISHES | SHELL & CORE
** | Ground Floor (ARC-DRG-0101-21000-A) | 119 | m2 | [5 empty] | 1.17 | INTERNAL FLOOR FINISHES | SHELL & CORE
** | Level 2 (ARC-DRG-0101-25020) | 166 | m2 | [5 empty] | 1.17 | INTERNAL FLOOR FINISHES | SHELL & CORE
** | Level 3 (ARC-DRG-0101-25030) | 166 | m2 | [5 empty] | 1.17 | INTERNAL FLOOR FINISHES | SHELL & CORE
** | Level 4 (ARC-DRG-0101-25040) | 166 | m2 | [5 empty] | 1.17 | INTERNAL FLOOR FINISHES | SHELL & CORE
** | Level 5 (ARC-DRG-0101-25050) | 166 | m2 | [5 empty] | 1.17 | INTERNAL FLOOR FINISHES | SHELL & CORE
** | Level 6 (ARC-DRG-0101-25060) | 166 | m2 | [5 empty] | 1.17 | INTERNAL FLOOR FINISHES | SHELL & CORE
| Floor Junctions (NB: No details provided) |  | Head3 | [5 empty] | 1.17 | INTERNAL FLOOR FINISHES | SHELL & CORE
| between vinyl and sealant |  | Head4 | [5 empty] | 1.17 | INTERNAL FLOOR FINISHES | SHELL & CORE
** | Ground Floor (ARC-DRG-0101-21000-A) | 5 | m | [5 empty] | 1.17 | INTERNAL FLOOR FINISHES | SHELL & CORE
** | Level 2 (ARC-DRG-0101-25020) | 15 | m | [5 empty] | 1.17 | INTERNAL FLOOR FINISHES | SHELL & CORE
** | Level 3 (ARC-DRG-0101-25030) | 15 | m | [5 empty] | 1.17 | INTERNAL FLOOR FINISHES | SHELL & CORE
** | Level 4 (ARC-DRG-0101-25040) | 15 | m | [5 empty] | 1.17 | INTERNAL FLOOR FINISHES | SHELL & CORE
** | Level 5 (ARC-DRG-0101-25050) | 15 | m | [5 empty] | 1.17 | INTERNAL FLOOR FINISHES | SHELL & CORE
** | Level 6 (ARC-DRG-0101-25060) | 15 | m | [5 empty] | 1.17 | INTERNAL FLOOR FINISHES | SHELL & CORE
| Floor Preparation and Protection |  | Head3 | [5 empty] | 1.17 | INTERNAL FLOOR FINISHES | SHELL & CORE
** | Grind floor (if required) | 1118 | m2 | [5 empty] | 1.17 | INTERNAL FLOOR FINISHES | SHELL & CORE
** | Allow for costs associated with treating concrete slabs to meet AS1884 ready to receive resilient finishes if the required moisture content cannot be achieved including the application of selected sealer | 1118 | m2 | [5 empty] | 1.17 | INTERNAL FLOOR FINISHES | SHELL & CORE
** | Make good floor levels (3mm ardit / topping), 50% of area allowed | 559 | m2 | [5 empty] | 1.17 | INTERNAL FLOOR FINISHES | SHELL & CORE
** | Allow to strip and seal laid vinyl flooring | 830 | m2 | [5 empty] | 1.17 | INTERNAL FLOOR FINISHES | SHELL & CORE
** | Allow for floor protection to vinyl areas | 830 | m2 | [5 empty] | 1.17 | INTERNAL FLOOR FINISHES | SHELL & CORE
| Tiling to Floor |  | Head2 | [5 empty] | 1.17 | INTERNAL FLOOR FINISHES | SHELL & CORE
| IFT-01 - 9mm Thick Tile Porcelain; Product: Porcelain Brystone White; Finish: Natural; Edge: Rectified; Size: 600x600mm; Supplier: Earp Bros |  | Head3 | [5 empty] | 1.17 | INTERNAL FLOOR FINISHES | SHELL & CORE
** | Ground Floor (ARC-DRG-0101-21000-A) | 29 | m2 | [5 empty] | 1.17 | INTERNAL FLOOR FINISHES | SHELL & CORE
** | Level 1 (ARC-DRG-0101-21010-A) | 11 | m2 | [5 empty] | 1.17 | INTERNAL FLOOR FINISHES | SHELL & CORE
** | Level 2 (ARC-DRG-0101-25020) | 11 | m2 | [5 empty] | 1.17 | INTERNAL FLOOR FINISHES | SHELL & CORE
** | Level 3 (ARC-DRG-0101-25030) | 11 | m2 | [5 empty] | 1.17 | INTERNAL FLOOR FINISHES | SHELL & CORE
** | Level 4 (ARC-DRG-0101-25040) | 11 | m2 | [5 empty] | 1.17 | INTERNAL FLOOR FINISHES | SHELL & CORE
** | Level 5 (ARC-DRG-0101-25050) | 11 | m2 | [5 empty] | 1.17 | INTERNAL FLOOR FINISHES | SHELL & CORE
** | Level 6 (ARC-DRG-0101-25060) | 11 | m2 | [5 empty] | 1.17 | INTERNAL FLOOR FINISHES | SHELL & CORE
| Floor Junctions (NB: No details provided) |  | Head3 | [5 empty] | 1.17 | INTERNAL FLOOR FINISHES | SHELL & CORE
| between tile and sealant |  | Head4 | [5 empty] | 1.17 | INTERNAL FLOOR FINISHES | SHELL & CORE
** | Ground Floor (ARC-DRG-0101-21000-A) | 4 | m | [5 empty] | 1.17 | INTERNAL FLOOR FINISHES | SHELL & CORE
** | Level 1 (ARC-DRG-0101-21010-A) | 3 | m | [5 empty] | 1.17 | INTERNAL FLOOR FINISHES | SHELL & CORE
** | Level 2 (ARC-DRG-0101-25020) | 3 | m | [5 empty] | 1.17 | INTERNAL FLOOR FINISHES | SHELL & CORE
** | Level 3 (ARC-DRG-0101-25030) | 3 | m | [5 empty] | 1.17 | INTERNAL FLOOR FINISHES | SHELL & CORE
** | Level 4 (ARC-DRG-0101-25040) | 3 | m | [5 empty] | 1.17 | INTERNAL FLOOR FINISHES | SHELL & CORE
** | Level 5 (ARC-DRG-0101-25050) | 3 | m | [5 empty] | 1.17 | INTERNAL FLOOR FINISHES | SHELL & CORE
** | Level 6 (ARC-DRG-0101-25060) | 3 | m | [5 empty] | 1.17 | INTERNAL FLOOR FINISHES | SHELL & CORE
| Metalworks |  | Head2 | [5 empty] | 1.17 | INTERNAL FLOOR FINISHES | SHELL & CORE
| ISN-01 - 3mm Thick Stair Nosing Strip; Product: DTAC Pemko Rugged Fibre Glass Edging; Size: 10x70mm; Slip Rating: P5; Code: DEF001OY; Colour: Yellow; Supplier: DTAC |  | Head3 | [5 empty] | 1.17 | INTERNAL FLOOR FINISHES | SHELL & CORE
** | Ground Floor (ARC-DRG-0101-21000-A) | 170 | m | [5 empty] | 1.17 | INTERNAL FLOOR FINISHES | SHELL & CORE
** | Level 1 (ARC-DRG-0101-21010-A) | 222 | m | [5 empty] | 1.17 | INTERNAL FLOOR FINISHES | SHELL & CORE
** | Level 2 (ARC-DRG-0101-25020) | 194 | m | [5 empty] | 1.17 | INTERNAL FLOOR FINISHES | SHELL & CORE
** | Level 3 (ARC-DRG-0101-25030) | 194 | m | [5 empty] | 1.17 | INTERNAL FLOOR FINISHES | SHELL & CORE
** | Level 4 (ARC-DRG-0101-25040) | 194 | m | [5 empty] | 1.17 | INTERNAL FLOOR FINISHES | SHELL & CORE
** | Level 5 (ARC-DRG-0101-25050) | 194 | m | [5 empty] | 1.17 | INTERNAL FLOOR FINISHES | SHELL & CORE
** | Level 6 (ARC-DRG-0101-25060) | 137 | m | [5 empty] | 1.17 | INTERNAL FLOOR FINISHES | SHELL & CORE
| OFFICE FIT OUT |  | Head1 | [5 empty] | 1.17 | INTERNAL FLOOR FINISHES | OFFICE FIT OUT
| Bricks |  | Head2 | [5 empty] | 1.17 | INTERNAL FLOOR FINISHES | OFFICE FIT OUT
| IFB-01 Brick; Product: Austral Bricks; Colour: Pottery Blend; Size: 230x100x76mm; Grout: Dark Grey; Supplier: Brickworks |  | Head3 | [5 empty] | 1.17 | INTERNAL FLOOR FINISHES | OFFICE FIT OUT
| Ground Level (ARC-DRG-0101-25000) | 120 | m2 | [5 empty] | 1.17 | INTERNAL FLOOR FINISHES | OFFICE FIT OUT
| Level 1 (ARC-DRG-0101-25010) | 45 | m2 | [5 empty] | 1.17 | INTERNAL FLOOR FINISHES | OFFICE FIT OUT
| Carpets |  | Head2 | [5 empty] | 1.17 | INTERNAL FLOOR FINISHES | OFFICE FIT OUT
| IFC-01 - Carpet Tile; Product: Composure II Collection; Underlay; Acoustic cushion backing; Size: 500x500mm; Installation; Ashlar; Colour: 2483008 Calm; Supplier: Interface Floor |  | Head3 | [5 empty] | 1.17 | INTERNAL FLOOR FINISHES | OFFICE FIT OUT
| Level 1 (ARC-DRG-0101-25010) | 171 | m2 | [5 empty] | 1.17 | INTERNAL FLOOR FINISHES | OFFICE FIT OUT
| IFC-02 - Carpet Tile; Product: Connected Ethos Collection; Underlay: Acoustic cushion backing; Size: 500x500mm; Installation: Ashlar; Colour: 4314028 Escape; Supplier: Interface Floor |  | Head3 | [5 empty] | 1.17 | INTERNAL FLOOR FINISHES | OFFICE FIT OUT
| Ground Level (ARC-DRG-0101-25000) | 145 | m2 | [5 empty] | 1.17 | INTERNAL FLOOR FINISHES | OFFICE FIT OUT
| Level 1 (ARC-DRG-0101-25010) | 39 | m2 | [5 empty] | 1.17 | INTERNAL FLOOR FINISHES | OFFICE FIT OUT
| Floor Junctions (NB: No details provided) |  | Head3 | [5 empty] | 1.17 | INTERNAL FLOOR FINISHES | OFFICE FIT OUT
| between carpet and bricks |  | Head4 | [5 empty] | 1.17 | INTERNAL FLOOR FINISHES | OFFICE FIT OUT
| Ground Level (ARC-DRG-0101-25000) | 3 | m | [5 empty] | 1.17 | INTERNAL FLOOR FINISHES | OFFICE FIT OUT
| Level 1 (ARC-DRG-0101-25010) | 1 | m | [5 empty] | 1.17 | INTERNAL FLOOR FINISHES | OFFICE FIT OUT
| between carpet and tiles |  | Head4 | [5 empty] | 1.17 | INTERNAL FLOOR FINISHES | OFFICE FIT OUT
| Ground Level (ARC-DRG-0101-25000) | 1 | m | [5 empty] | 1.17 | INTERNAL FLOOR FINISHES | OFFICE FIT OUT
| between carpet and vinyl |  | Head4 | [5 empty] | 1.17 | INTERNAL FLOOR FINISHES | OFFICE FIT OUT
| Level 1 (ARC-DRG-0101-25010) | 12 | m | [5 empty] | 1.17 | INTERNAL FLOOR FINISHES | OFFICE FIT OUT
| Floor Preparation and Protection |  | Head3 | [5 empty] | 1.17 | INTERNAL FLOOR FINISHES | OFFICE FIT OUT
** | Grind floor (if required) | 355 | m2 | [5 empty] | 1.17 | INTERNAL FLOOR FINISHES | OFFICE FIT OUT
** | Make good floor levels (3mm ardit / topping), 50% of area allowed | 178 | m2 | [5 empty] | 1.17 | INTERNAL FLOOR FINISHES | OFFICE FIT OUT
** | Allow for floor protection to carpet areas | 355 | m2 | [5 empty] | 1.17 | INTERNAL FLOOR FINISHES | OFFICE FIT OUT
| Resilient Finishes |  | Head2 | [5 empty] | 1.17 | INTERNAL FLOOR FINISHES | OFFICE FIT OUT
| IFV-01 - Vinyl Roll; Product: Tapiflex Excellence; Colour: Concrete CHALK; Code: 206017003; Installation: Glue down; Size: 2x23m Roll; Supplier: Tarkett |  | Head3 | [5 empty] | 1.17 | INTERNAL FLOOR FINISHES | OFFICE FIT OUT
| Level 1 (ARC-DRG-0101-25010) | 141 | m2 | [5 empty] | 1.17 | INTERNAL FLOOR FINISHES | OFFICE FIT OUT
| Floor Junctions (NB: No details provided) |  | Head3 | [5 empty] | 1.17 | INTERNAL FLOOR FINISHES | OFFICE FIT OUT
| between vinyl and bricks |  | Head4 | [5 empty] | 1.17 | INTERNAL FLOOR FINISHES | OFFICE FIT OUT
| Ground Level (ARC-DRG-0101-25000) | 2 | m | [5 empty] | 1.17 | INTERNAL FLOOR FINISHES | OFFICE FIT OUT
| Level 1 (ARC-DRG-0101-25010) | 5 | m | [5 empty] | 1.17 | INTERNAL FLOOR FINISHES | OFFICE FIT OUT
| between vinyl and tile |  | Head4 | [5 empty] | 1.17 | INTERNAL FLOOR FINISHES | OFFICE FIT OUT
| Level 1 (ARC-DRG-0101-25010) | 5 | m | [5 empty] | 1.17 | INTERNAL FLOOR FINISHES | OFFICE FIT OUT
| Floor Preparation and Protection |  | Head3 | [5 empty] | 1.17 | INTERNAL FLOOR FINISHES | OFFICE FIT OUT
** | Grind floor (if required) | 141 | m2 | [5 empty] | 1.17 | INTERNAL FLOOR FINISHES | OFFICE FIT OUT
** | Allow for costs associated with treating concrete slabs to meet AS1884 ready to receive resilient finishes if the required moisture content cannot be achieved including the application of selected sealer | 141 | m2 | [5 empty] | 1.17 | INTERNAL FLOOR FINISHES | OFFICE FIT OUT
** | Make good floor levels (3mm ardit / topping), 50% of area allowed | 71 | m2 | [5 empty] | 1.17 | INTERNAL FLOOR FINISHES | OFFICE FIT OUT
** | Allow to strip and seal laid vinyl flooring | 172 | m2 | [5 empty] | 1.17 | INTERNAL FLOOR FINISHES | OFFICE FIT OUT
** | Allow for floor protection to vinyl areas | 172 | m2 | [5 empty] | 1.17 | INTERNAL FLOOR FINISHES | OFFICE FIT OUT
| Tiling to Floor |  | Head2 | [5 empty] | 1.17 | INTERNAL FLOOR FINISHES | OFFICE FIT OUT
| Floor Junctions (NB: No details provided) |  | Head3 | [5 empty] | 1.17 | INTERNAL FLOOR FINISHES | OFFICE FIT OUT
| between tile and bricks |  | Head4 | [5 empty] | 1.17 | INTERNAL FLOOR FINISHES | OFFICE FIT OUT
| Ground Level (ARC-DRG-0101-25000) | 5 | m | [5 empty] | 1.17 | INTERNAL FLOOR FINISHES | OFFICE FIT OUT
| between tile and sealant |  | Head4 | [5 empty] | 1.17 | INTERNAL FLOOR FINISHES | OFFICE FIT OUT
| Ground Level (ARC-DRG-0101-25000) | 5 | m | [5 empty] | 1.17 | INTERNAL FLOOR FINISHES | OFFICE FIT OUT
| Level 1 (ARC-DRG-0101-25010) | 3 | m | [5 empty] | 1.17 | INTERNAL FLOOR FINISHES | OFFICE FIT OUT
| Metalworks |  | Head2 | [5 empty] | 1.17 | INTERNAL FLOOR FINISHES | OFFICE FIT OUT
| Allow for Tactile Ground Surface Indicators | 1 | Item | [5 empty] | 1.17 | INTERNAL FLOOR FINISHES | OFFICE FIT OUT
| Tiling to Internal Wall |  | Head2 | [5 empty] | 1.17 | INTERNAL FLOOR FINISHES | OFFICE FIT OUT
| IWT-01 - 600x300x9mm thick rectified edge porcelain wall tile in brystone white colour and natural finish including wall tile trim to internal corners; Supplier: Earp Bros |  | Head3 | [5 empty] | 1.17 | INTERNAL FLOOR FINISHES | OFFICE FIT OUT
** | Ground Floor (ARC-DRG-0101-21000-A) | 258 | m2 | [5 empty] | 1.17 | INTERNAL FLOOR FINISHES | OFFICE FIT OUT
** | Level 1 (ARC-DRG-0101-21010-A) | 141 | m2 | [5 empty] | 1.17 | INTERNAL FLOOR FINISHES | OFFICE FIT OUT
| Tile Splashback |  | Head2 | [5 empty] | 1.17 | INTERNAL FLOOR FINISHES | OFFICE FIT OUT
| 600mm high IWT-01 splashback to kitchenette (NB: Assumed only, no details provided) |  | Head3 | [5 empty] | 1.17 | INTERNAL FLOOR FINISHES | OFFICE FIT OUT
| Level 1 (ARC-DRG-0101-21010-A) | 3 | m2 | [5 empty] | 1.17 | INTERNAL FLOOR FINISHES | OFFICE FIT OUT
| Aluminium Skirting |  | Head2 | [5 empty] | 1.17 | INTERNAL FLOOR FINISHES | OFFICE FIT OUT
| IKM-01 - 100mm high aluminium skirting in clear anodised colour; Supplier: Universal Hard Coat |  | Head3 | [5 empty] | 1.17 | INTERNAL FLOOR FINISHES | OFFICE FIT OUT
** | Ground Floor (ARC-DRG-0101-21000-A) | 164 | m | [5 empty] | 1.17 | INTERNAL FLOOR FINISHES | OFFICE FIT OUT
| Level 1 (ARC-DRG-0101-21010-A) | 110 | m | [5 empty] | 1.17 | INTERNAL FLOOR FINISHES | OFFICE FIT OUT
| Vinyl Cove Skirting |  | Head2 | [5 empty] | 1.17 | INTERNAL FLOOR FINISHES | OFFICE FIT OUT
| IKV-02 - 100mm high coved vinyl skirting in IFR-02; Supplier: Tarkett |  | Head3 | [5 empty] | 1.17 | INTERNAL FLOOR FINISHES | OFFICE FIT OUT
** | Ground Floor (ARC-DRG-0101-21000-A) | 28 | m | [5 empty] | 1.17 | INTERNAL FLOOR FINISHES | OFFICE FIT OUT
** | Level 1 (ARC-DRG-0101-21010-A) | 98 | m | [5 empty] | 1.17 | INTERNAL FLOOR FINISHES | OFFICE FIT OUT
| DATA HALL 1 |  | Head1 | [5 empty] | 1.17 | INTERNAL FLOOR FINISHES | DATA HALL (DH1)
| Metalworks |  | Head2 | [5 empty] | 1.17 | INTERNAL FLOOR FINISHES | DATA HALL (DH1)
| Allow for Tactile Ground Surface Indicators | 1 | Item | [5 empty] | 1.17 | INTERNAL FLOOR FINISHES | DATA HALL (DH1)
| Vinyl Cove Skirting |  | Head2 | [5 empty] | 1.17 | INTERNAL FLOOR FINISHES | DATA HALL (DH1)
| IKV-01 - 100mm high feather edge skirting; Supplier: |  | Head3 | [5 empty] | 1.17 | INTERNAL FLOOR FINISHES | DATA HALL (DH1)
| Level 2 (ARC-DRG-0101-21020-A) | 60 | m | [5 empty] | 1.17 | INTERNAL FLOOR FINISHES | DATA HALL (DH1)
| Resilient Finishes |  | Head2 | [5 empty] | 1.17 | INTERNAL FLOOR FINISHES | DATA HALL (DH1)
| IFL-01 - Liquid Vinyl Anti-Static; Product: Sika Flooring, Multiflex PS 32UV anti-Static Liquid Vinyl; Supplier: Sika |  | Head3 | [5 empty] | 1.17 | INTERNAL FLOOR FINISHES | DATA HALL (DH1)
** | Level 2(ARC-DRG-0101-25020) | 2278 | m2 | [5 empty] | 1.17 | INTERNAL FLOOR FINISHES | DATA HALL (DH1)
| TOTAL INTERNAL FLOOR FINISHES |  |  |  | 0
** | EPOXY FLOORING
| EXPOXY FLOORING |  | noidc | [5 empty] | 1.18 | EPOXY FLOORING | DATA HALL (DH1)
| GENERALLY |  | Head1
| Tenderers are referred to the Specification for the full particulars of workmanship and materials, and the quantities herein provided shall be read in conjunction with the drawings |  | Note
| This Builders Bill of Quantities has not been measured in accordance with the Australian Standard Method of Measurement of Building Works, 5th Edition |  | Note
| REFERENCES |  | Head1 | [5 empty] | 1.18 | EPOXY FLOORING | DATA HALL (DH1)
| Refer to SYD-001 "Finishes Schedule" Revision A dated 29 November 2024 by HDR |  | Note | [5 empty] | 1.18 | EPOXY FLOORING | DATA HALL (DH1)
| Refer to following architectural drawing series: AR-25 for "Finishes Plans" |  | Note | [5 empty] | 1.18 | EPOXY FLOORING | DATA HALL (DH1)
| PRICES |  | Head1
| Prices shall include for: |  | Head2
| Cutting including raking and circular cutting and waste |  | Note
| Making good around pipes and the like |  | Note
| Environmental and sustainable requirements detailed in the Tender documents (if any) |  | Note
| GENERAL ITEMS |  | Head1
| Allow for attending on and making good after all other trades, cutting out and making good defective work | 1 | Item
| Allow for covering and protecting surfaces from weather and building operations | 1 | Item
| Allow for testing | 1 | Item
| Allow for samples | 1 | Item
| Allow for contractor's submissions | 1 | Item
| Allow for cleaning on completion | 1 | Item
| Allow for giving notice of and providing facilities for inspection | 1 | Item
| Allow for polishing of vinyl sheeting | 1 | Item
| Allow for spare materials as specified (1%) | 1 | Item
| Allow for maintenance manual | 1 | Item
| Allow for warranties | 1 | Item
| NOTES AND ASSUMPTIONS |  | Head1
| Additional floor preparation items not documented but measured for best practice, builder to remove if not required |  | Note
| Assumed non-slip paint finish on all Fire Stairs |  | Note | [5 empty] | 1.18 | EPOXY FLOORING | DATA HALL (DH1)
| DATA HALL (DH1) |  | Head1 | [5 empty] | 1.18 | EPOXY FLOORING | DATA HALL (DH1)
** | Sealer/Epoxy Flooring |  | Head2 | [5 empty] | 1.18 | EPOXY FLOORING | DATA HALL (DH1)
| IFE-01 - Epoxy Anti-Static; Product: Alka 151, 2-component, high solid, water-based epoxy coatings, low VOC Clear; Colour: Clear; Supplier: Sika |  | Head3 | [5 empty] | 1.18 | EPOXY FLOORING | DATA HALL (DH1)
| Ground Level (ARC-DRG-0101-25000) | 6788 | m2 | [5 empty] | 1.18 | EPOXY FLOORING | DATA HALL (DH1)
| Level 1 (ARC-DRG-0101-25010) | 3496 | m2 | [5 empty] | 1.18 | EPOXY FLOORING | DATA HALL (DH1)
| Level 2 (ARC-DRG-0101-25020) | 4408 | m2 | [5 empty] | 1.18 | EPOXY FLOORING | DATA HALL (DH1)
| Anti Slip Paint (No details provided) |  | Head3 | [5 empty] | 1.18 | EPOXY FLOORING | DATA HALL (DH1)
| Ground Level (ARC-DRG-0101-25000) | 126 | m2 | [5 empty] | 1.18 | EPOXY FLOORING | DATA HALL (DH1)
| Level 1 (ARC-DRG-0101-25010) | 123 | m2 | [5 empty] | 1.18 | EPOXY FLOORING | DATA HALL (DH1)
| Level 2 (ARC-DRG-0101-25020) | 123 | m2 | [5 empty] | 1.18 | EPOXY FLOORING | DATA HALL (DH1)
| TOTAL EPOXY FLOORING |  |  |  | 0
** | PARTITIONS & DRYWALL & MESH GRILLES
| PARTITIONS & DRYWALL & MESH GRILLES |  | noidc | [5 empty] | 1.19 | PARTITIONS & DRYWALL & MESH GRILLES | DATA HALL (DH1);SHELL & CORE;OFFICE FIT OUT
| GENERALLY |  | Head1
| Tenderers are referred to the Specification for the full particulars of workmanship and materials, and the quantities herein provided shall be read in conjunction with the drawings |  | Note
| This Builders Bill of Quantities has not been measured in accordance with the Australian Standard Method of Measurement of Building Works, 5th Edition |  | Note
| REFERENCES |  | Head1 | [5 empty] | 1.19 | PARTITIONS & DRYWALL & MESH GRILLES | DATA HALL (DH1);SHELL & CORE;OFFICE FIT OUT
| Refer to following architectural drawing series: AR-00 for "General Notes", AR-21 for "General Arrangement Plans", AR-22 for "Partition Plans", AR-60 for "Building Sections", AR-70 for "Building Elevations", AR-56 for "Elevations" & AR-57 for "Facade Sections" |  | Note | [5 empty] | 1.19 | PARTITIONS & DRYWALL & MESH GRILLES | DATA HALL (DH1);SHELL & CORE;OFFICE FIT OUT
| PRICES |  | Head1
| Prices shall include for: |  | Head2
| The contractor to ensure the Environmentally Sustainable Design (ESD) strategies are incorporated, and an equivalent 5 Star Green Star is achieved in line with HI Design Guidance Note (DGN) No.058 - ESD Evaluation Tool |  | Note
| Environmental and sustainable requirements detailed in the Tender documents (if any) |  | Note
| Wall framing |  | Head3
| All shop fabrication work including cutting, notching, milling, machining, drilling, slotted holes, bolting, riveting, welding, grinding and incidental labours |  | Note
| Marking, delivery, unloading, hoisting, erecting and fixing |  | Note
| Cutting to dead lengths, notching and machining ends and bearings |  | Note
| Touching up surface treatment where required |  | Note
| Bolts and nuts and any type of washer that may be required |  | Note
| Linings |  | Head3
| Notching and fitting around projections, pipes, light fittings, hatches and the like and including cleats, packers, wedges and similar items |  | Note
| Nails and screws |  | Note
| Internal and external angles |  | Note
| Edges set and finished flush with solid plastering in the same plane |  | Note
| Casing beads |  | Note
| Cutting and making good around pipes and the like |  | Note
| Insulation |  | Head3
| Laps, square cutting and waste |  | Note
| Nails, screws, clips, rivets, straps and the like |  | Note
| Temporary screeds, rules and grounds |  | Note
| GENERAL ITEMS |  | Head1
| Allow for shop drawings if required | 1 | Item
| Allow for samples | 1 | Item
| Allow for testing | 1 | Item
| Allow for contractor's submissions | 1 | Item
| Allow for giving notice of and providing facilities for inspection | 1 | Item
| Allow for attending on and making good after all other trades, cutting out and making good defective work and for cleaning on completion | 1 | Item
| Allow for protecting finished surfaces | 1 | Item
| Allow for covering and protecting surfaces from weather and building operations | 1 | Item
| Allow for cleaning on completion | 1 | Item
| Allow for maintenance manual | 1 | Item
| Allow for warranties | 1 | Item
| NOTES AND ASSUMPTIONS |  | Head1 | [5 empty] | 1.19 | PARTITIONS & DRYWALL & MESH GRILLES | DATA HALL (DH1);SHELL & CORE;OFFICE FIT OUT
| All walls were measured from top of slab to slab sofft, UNO |  | Note | [5 empty] | 1.19 | PARTITIONS & DRYWALL & MESH GRILLES | DATA HALL (DH1);SHELL & CORE;OFFICE FIT OUT
| Assumed lining fixed to concrete columns and concrete walls on office building up to ceiling height |  | Assumption | [5 empty] | 1.19 | PARTITIONS & DRYWALL & MESH GRILLES | OFFICE FIT OUT
| Assumed 9mm FC + 92mm steel stud to box feature column on office building |  | Assumption | [5 empty] | 1.19 | PARTITIONS & DRYWALL & MESH GRILLES | OFFICE FIT OUT
| Assumed Ballistic walls to SOC |  | Assumption | [5 empty] | 1.19 | PARTITIONS & DRYWALL & MESH GRILLES | OFFICE FIT OUT
** | Allow wall stiffeners to stud walls of high clearances as required |  | Note | [5 empty] | 1.19 | PARTITIONS & DRYWALL & MESH GRILLES | SHELL & CORE
| SHELL & CORE |  | Head1 | [5 empty] | 1.19 | PARTITIONS & DRYWALL & MESH GRILLES | SHELL & CORE
| External Wall |  | Head2 | [5 empty] | 1.19 | PARTITIONS & DRYWALL & MESH GRILLES | SHELL & CORE
| Fire Rated Walls |  | Head3 | [5 empty] | 1.19 | PARTITIONS & DRYWALL & MESH GRILLES | SHELL & CORE
| PS4.F12.C6 - 2x16mm thick fyrchek plasterboard lining to both sides, fixed to 150mm steel studs at 600mm centres; FRL: -/120/120 |  | Head4 | [5 empty] | 1.19 | PARTITIONS & DRYWALL & MESH GRILLES | SHELL & CORE
| Roof (ARC-DRG-0101-22070-A) | 228 | m2 | [5 empty] | 1.19 | PARTITIONS & DRYWALL & MESH GRILLES | SHELL & CORE
| Non-Fire Rated Walls |  | Head3 | [5 empty] | 1.19 | PARTITIONS & DRYWALL & MESH GRILLES | SHELL & CORE
| 9mm thick fiber cement board lining, fixed to 92mm steel studs (NB: Assumed to feature column on office building. Remove if not required) |  | Head4 | [5 empty] | 1.19 | PARTITIONS & DRYWALL & MESH GRILLES | SHELL & CORE
** | Ground Floor (ARC-DRG-0101-22000-A) | 101 | m2 | [5 empty] | 1.19 | PARTITIONS & DRYWALL & MESH GRILLES | SHELL & CORE
| Internal Wall |  | Head2 | [5 empty] | 1.19 | PARTITIONS & DRYWALL & MESH GRILLES | SHELL & CORE
| Ballistic Walls |  | Head3 | [5 empty] | 1.19 | PARTITIONS & DRYWALL & MESH GRILLES | SHELL & CORE
| BW4 - Gunnebo Wall Trak SLR2 with GLZ05 Glassform 40mm thick glazing with 1x13mm thick plasterboard lining to both sides (NB: Assumed to SOC) |  | Head4 | [5 empty] | 1.19 | PARTITIONS & DRYWALL & MESH GRILLES | SHELL & CORE
** | Ground Floor (ARC-DRG-0101-22000-A) | 90 | m2 | [5 empty] | 1.19 | PARTITIONS & DRYWALL & MESH GRILLES | SHELL & CORE
| BW4 - Gunnebo Wall Trak SLR2 with GLZ05 Glassform 40mm thick glazing with 1x13mm thick moisture resistant plasterboard lining to wet area side and 1x13mm thick plasterboard lining to other side (NB: Assumed to SOC) |  | Head4 | [5 empty] | 1.19 | PARTITIONS & DRYWALL & MESH GRILLES | SHELL & CORE
** | Ground Floor (ARC-DRG-0101-22000-A) | 12 | m2 | [5 empty] | 1.19 | PARTITIONS & DRYWALL & MESH GRILLES | SHELL & CORE
| Fire Rated Walls |  | Head3 | [5 empty] | 1.19 | PARTITIONS & DRYWALL & MESH GRILLES | SHELL & CORE
| PS4.F12.C6 - 2x16mm thick fyrchek plasterboard lining to both sides, fixed to 150mm steel studs at 600mm centres; FRL: -/120/120 |  | Head4 | [5 empty] | 1.19 | PARTITIONS & DRYWALL & MESH GRILLES | SHELL & CORE
** | Ground Floor (ARC-DRG-0101-22000-A) | 113 | m2 | [5 empty] | 1.19 | PARTITIONS & DRYWALL & MESH GRILLES | SHELL & CORE
| Level 1 (ARC-DRG-0101-22010-A) | 181 | m2 | [5 empty] | 1.19 | PARTITIONS & DRYWALL & MESH GRILLES | SHELL & CORE
| Level 2 (ARC-DRG-0101-22020-A) | 798 | m2 | [5 empty] | 1.19 | PARTITIONS & DRYWALL & MESH GRILLES | SHELL & CORE
| Level 3 (ARC-DRG-0101-22030-A) | 798 | m2 | [5 empty] | 1.19 | PARTITIONS & DRYWALL & MESH GRILLES | SHELL & CORE
| Level 4 (ARC-DRG-0101-22040-A) | 798 | m2 | [5 empty] | 1.19 | PARTITIONS & DRYWALL & MESH GRILLES | SHELL & CORE
| Level 5 (ARC-DRG-0101-22050-A) | 798 | m2 | [5 empty] | 1.19 | PARTITIONS & DRYWALL & MESH GRILLES | SHELL & CORE
| Level 6 (ARC-DRG-0101-22060-A) | 807 | m2 | [5 empty] | 1.19 | PARTITIONS & DRYWALL & MESH GRILLES | SHELL & CORE
| SS3.F12.C5 - 1x13mm thick fyrchek plasterboard lining to one side, fixed to 92mm steel studs at 600mm centres on precast wall; FRL: -/120/120 (NB: Assumed single sided wall, fixed to facade precast wall on office building. Remove if not required) |  | Head4 | [5 empty] | 1.19 | PARTITIONS & DRYWALL & MESH GRILLES | SHELL & CORE
** | Ground Floor (ARC-DRG-0101-22000-A) | 49 | m2 | [5 empty] | 1.19 | PARTITIONS & DRYWALL & MESH GRILLES | SHELL & CORE
** | Level 1 (ARC-DRG-0101-22010-A) | 83 | m2 | [5 empty] | 1.19 | PARTITIONS & DRYWALL & MESH GRILLES | SHELL & CORE
** | Level 2 (ARC-DRG-0101-22020-A) | 187 | m2 | [5 empty] | 1.19 | PARTITIONS & DRYWALL & MESH GRILLES | SHELL & CORE
** | Level 3 (ARC-DRG-0101-22030-A) | 187 | m2 | [5 empty] | 1.19 | PARTITIONS & DRYWALL & MESH GRILLES | SHELL & CORE
** | Level 4 (ARC-DRG-0101-22040-A) | 187 | m2 | [5 empty] | 1.19 | PARTITIONS & DRYWALL & MESH GRILLES | SHELL & CORE
| Level 5 (ARC-DRG-0101-22050-A) | 34 | m2 | [5 empty] | 1.19 | PARTITIONS & DRYWALL & MESH GRILLES | SHELL & CORE
| Acoustically Rated Walls |  | Head3 | [5 empty] | 1.19 | PARTITIONS & DRYWALL & MESH GRILLES | SHELL & CORE
| PS3.A3 - 1x13mm thick plasterboard lining to both sides, fixed to 92mm steel studs at 600mm centres; Acoustic rating: Rw40 |  | Head4 | [5 empty] | 1.19 | PARTITIONS & DRYWALL & MESH GRILLES | SHELL & CORE
** | Ground Floor (ARC-DRG-0101-22000-A) | 6 | m2 | [5 empty] | 1.19 | PARTITIONS & DRYWALL & MESH GRILLES | SHELL & CORE
** | Level 1 (ARC-DRG-0101-22010-A) | 10 | m2 | [5 empty] | 1.19 | PARTITIONS & DRYWALL & MESH GRILLES | SHELL & CORE
** | Level 5 (ARC-DRG-0101-22050-A) | 43 | m2 | [5 empty] | 1.19 | PARTITIONS & DRYWALL & MESH GRILLES | SHELL & CORE
| Level 6 (ARC-DRG-0101-22060-A) | 32 | m2 | [5 empty] | 1.19 | PARTITIONS & DRYWALL & MESH GRILLES | SHELL & CORE
| PS3.A3.C3 - 1x13mm thick moisture resistant plasterboard lining to wet area side and 1x13mm thick plasterboard lining to other side, fixed to 92mm steel studs at 600mm centres; Acoustic rating: Rw40 |  | Head4 | [5 empty] | 1.19 | PARTITIONS & DRYWALL & MESH GRILLES | SHELL & CORE
** | Ground Floor (ARC-DRG-0101-22000-A) | 225 | m2 | [5 empty] | 1.19 | PARTITIONS & DRYWALL & MESH GRILLES | SHELL & CORE
** | Level 1 (ARC-DRG-0101-22010-A) | 56 | m2 | [5 empty] | 1.19 | PARTITIONS & DRYWALL & MESH GRILLES | SHELL & CORE
** | Level 2 (ARC-DRG-0101-22020-A) | 94 | m2 | [5 empty] | 1.19 | PARTITIONS & DRYWALL & MESH GRILLES | SHELL & CORE
** | Level 3 (ARC-DRG-0101-22030-A) | 94 | m2 | [5 empty] | 1.19 | PARTITIONS & DRYWALL & MESH GRILLES | SHELL & CORE
** | Level 4 (ARC-DRG-0101-22040-A) | 94 | m2 | [5 empty] | 1.19 | PARTITIONS & DRYWALL & MESH GRILLES | SHELL & CORE
** | Level 5 (ARC-DRG-0101-22050-A) | 94 | m2 | [5 empty] | 1.19 | PARTITIONS & DRYWALL & MESH GRILLES | SHELL & CORE
| PS3.A3.C4 - 1x13mm thick moisture resistant plasterboard lining to both sides, fixed to 92mm steel studs at 600mm centres; Acoustic rating: Rw40 |  | Head4 | [5 empty] | 1.19 | PARTITIONS & DRYWALL & MESH GRILLES | SHELL & CORE
** | Ground Floor (ARC-DRG-0101-22000-A) | 124 | m2 | [5 empty] | 1.19 | PARTITIONS & DRYWALL & MESH GRILLES | SHELL & CORE
** | Level 1 (ARC-DRG-0101-22010-A) | 61 | m2 | [5 empty] | 1.19 | PARTITIONS & DRYWALL & MESH GRILLES | SHELL & CORE
** | Level 2 (ARC-DRG-0101-22020-A) | 96 | m2 | [5 empty] | 1.19 | PARTITIONS & DRYWALL & MESH GRILLES | SHELL & CORE
** | Level 3 (ARC-DRG-0101-22030-A) | 96 | m2 | [5 empty] | 1.19 | PARTITIONS & DRYWALL & MESH GRILLES | SHELL & CORE
** | Level 4 (ARC-DRG-0101-22040-A) | 96 | m2 | [5 empty] | 1.19 | PARTITIONS & DRYWALL & MESH GRILLES | SHELL & CORE
** | Level 5 (ARC-DRG-0101-22050-A) | 96 | m2 | [5 empty] | 1.19 | PARTITIONS & DRYWALL & MESH GRILLES | SHELL & CORE
| Level 6 (ARC-DRG-0101-22060-A) | 17 | m2 | [5 empty] | 1.19 | PARTITIONS & DRYWALL & MESH GRILLES | SHELL & CORE
| PS3.A5 - 1x13mm thick plasterboard lining to both sides, fixed to 92mm steel studs at 600mm centres; Acoustic rating: Rw50 |  | Head4 | [5 empty] | 1.19 | PARTITIONS & DRYWALL & MESH GRILLES | SHELL & CORE
** | Ground Floor (ARC-DRG-0101-22000-A) | 275 | m2 | [5 empty] | 1.19 | PARTITIONS & DRYWALL & MESH GRILLES | SHELL & CORE
** | Level 1 (ARC-DRG-0101-22010-A) | 230 | m2 | [5 empty] | 1.19 | PARTITIONS & DRYWALL & MESH GRILLES | SHELL & CORE
| SS3.A3.C3 - 1x13mm thick moisture resistant plasterboard lining to wet area side, fixed to 92mm steel studs at 600mm centres; Acoustic rating: Rw40 (NB: Assumed single sided wall to wet area with void on one side) |  | Head4 | [5 empty] | 1.19 | PARTITIONS & DRYWALL & MESH GRILLES | SHELL & CORE
| Level 1 (ARC-DRG-0101-22010-A) | 4 | m2 | [5 empty] | 1.19 | PARTITIONS & DRYWALL & MESH GRILLES | SHELL & CORE
| Level 2 (ARC-DRG-0101-22020-A) | 6 | m2 | [5 empty] | 1.19 | PARTITIONS & DRYWALL & MESH GRILLES | SHELL & CORE
| Level 3 (ARC-DRG-0101-22030-A) | 6 | m2 | [5 empty] | 1.19 | PARTITIONS & DRYWALL & MESH GRILLES | SHELL & CORE
| Level 4 (ARC-DRG-0101-22040-A) | 6 | m2 | [5 empty] | 1.19 | PARTITIONS & DRYWALL & MESH GRILLES | SHELL & CORE
| Level 5 (ARC-DRG-0101-22050-A) | 6 | m2 | [5 empty] | 1.19 | PARTITIONS & DRYWALL & MESH GRILLES | SHELL & CORE
| Level 6 (ARC-DRG-0101-22060-A) | 6 | m2 | [5 empty] | 1.19 | PARTITIONS & DRYWALL & MESH GRILLES | SHELL & CORE
| Non-Fire Rated Walls |  | Head3 | [5 empty] | 1.19 | PARTITIONS & DRYWALL & MESH GRILLES | SHELL & CORE
| SC7 - 1x13mm thick plasterboard lining to one side, fixed to 28mm top hats (NB: Assumed lining to concrete columns and concrete walls on office building up to ceiling height. Remove if not required) |  | Head4 | [5 empty] | 1.19 | PARTITIONS & DRYWALL & MESH GRILLES | SHELL & CORE
** | Ground Floor (ARC-DRG-0101-22000-A) | 38 | m2 | [5 empty] | 1.19 | PARTITIONS & DRYWALL & MESH GRILLES | SHELL & CORE
** | Level 1 (ARC-DRG-0101-22010-A) | 99 | m2 | [5 empty] | 1.19 | PARTITIONS & DRYWALL & MESH GRILLES | SHELL & CORE
** | Level 2 (ARC-DRG-0101-22020-A) | 149 | m2 | [5 empty] | 1.19 | PARTITIONS & DRYWALL & MESH GRILLES | SHELL & CORE
** | Level 3 (ARC-DRG-0101-22030-A) | 143 | m2 | [5 empty] | 1.19 | PARTITIONS & DRYWALL & MESH GRILLES | SHELL & CORE
** | Level 4 (ARC-DRG-0101-22040-A) | 143 | m2 | [5 empty] | 1.19 | PARTITIONS & DRYWALL & MESH GRILLES | SHELL & CORE
** | Level 5 (ARC-DRG-0101-22050-A) | 67 | m2 | [5 empty] | 1.19 | PARTITIONS & DRYWALL & MESH GRILLES | SHELL & CORE
| SC7.C3 - 1x13mm thick moisture resistant plasterboard lining to wet area side, fixed to 28mm top hats (NB: Assumed lining to concrete columns on toilet amenities - office building up to ceiling height. Remove if not required) |  | Head4 | [5 empty] | 1.19 | PARTITIONS & DRYWALL & MESH GRILLES | SHELL & CORE
** | Ground Floor (ARC-DRG-0101-22000-A) | 6 | m2 | [5 empty] | 1.19 | PARTITIONS & DRYWALL & MESH GRILLES | SHELL & CORE
| Wall Panel System to Intenal Walls |  | Head2 | [5 empty] | 1.19 | PARTITIONS & DRYWALL & MESH GRILLES | SHELL & CORE
| IWP-03 - 1800mm high checker plate wall protection lining in aluminium finish; Supplier: SAS Supplier Group |  | Head3 | [5 empty] | 1.19 | PARTITIONS & DRYWALL & MESH GRILLES | SHELL & CORE
| Ground Floor (ARC-DRG-0101-21000-A) | 2252 | m2 | [5 empty] | 1.19 | PARTITIONS & DRYWALL & MESH GRILLES | SHELL & CORE
| Level 1 (ARC-DRG-0101-21010-A) | 1180 | m2 | [5 empty] | 1.19 | PARTITIONS & DRYWALL & MESH GRILLES | SHELL & CORE
** | Level 2 (ARC-DRG-0101-21020-A) | 1636 | m2 | [5 empty] | 1.19 | PARTITIONS & DRYWALL & MESH GRILLES | SHELL & CORE
** | Level 3 (ARC-DRG-0101-21030-A) | 1637 | m2 | [5 empty] | 1.19 | PARTITIONS & DRYWALL & MESH GRILLES | SHELL & CORE
** | Level 4 (ARC-DRG-0101-21040-A) | 1637 | m2 | [5 empty] | 1.19 | PARTITIONS & DRYWALL & MESH GRILLES | SHELL & CORE
| Level 5 (ARC-DRG-0101-21050-A) | 1625 | m2 | [5 empty] | 1.19 | PARTITIONS & DRYWALL & MESH GRILLES | SHELL & CORE
| Level 6 (ARC-DRG-0101-21060-A) | 1641 | m2 | [5 empty] | 1.19 | PARTITIONS & DRYWALL & MESH GRILLES | SHELL & CORE
| Roof (ARC-DRG-0101-21070-A) | 1126 | m2 | [5 empty] | 1.19 | PARTITIONS & DRYWALL & MESH GRILLES | SHELL & CORE
** | Installation of Metal Frames to External Doors |  | Head2 | [5 empty] | 1.19 | PARTITIONS & DRYWALL & MESH GRILLES | SHELL & CORE
** | Ground Floor (ARC-DRG-0101-21000) |  | Head3 | [5 empty] | 1.19 | PARTITIONS & DRYWALL & MESH GRILLES | SHELL & CORE
** | Installation of metal frames to single leaf swing fire rated solid core doors | 18 | no | [5 empty] | 1.19 | PARTITIONS & DRYWALL & MESH GRILLES | SHELL & CORE
** | Installation of metal frames to single leaf swing solid core doors | 4 | no | [5 empty] | 1.19 | PARTITIONS & DRYWALL & MESH GRILLES | SHELL & CORE
** | Installation of Metal Frames to Internal Doors |  | Head2 | [5 empty] | 1.19 | PARTITIONS & DRYWALL & MESH GRILLES | SHELL & CORE
** | Ground Floor (ARC-DRG-0101-21000) |  | Head3 | [5 empty] | 1.19 | PARTITIONS & DRYWALL & MESH GRILLES | SHELL & CORE
** | Installation of metal frames to single leaf swing fire rated solid core doors | 15 | no | [5 empty] | 1.19 | PARTITIONS & DRYWALL & MESH GRILLES | SHELL & CORE
** | Installation of metal frames to double leaf swing fire rated solid core doors | 5 | no | [5 empty] | 1.19 | PARTITIONS & DRYWALL & MESH GRILLES | SHELL & CORE
** | Installation of metal frames to single leaf swing solid core doors | 1 | no | [5 empty] | 1.19 | PARTITIONS & DRYWALL & MESH GRILLES | SHELL & CORE
** | Installation of metal frames to double leaf swing solid core doors | 2 | no | [5 empty] | 1.19 | PARTITIONS & DRYWALL & MESH GRILLES | SHELL & CORE
** | Level 1 (ARC-DRG-0101-21010) |  | Head3 | [5 empty] | 1.19 | PARTITIONS & DRYWALL & MESH GRILLES | SHELL & CORE
** | Installation of metal frames to single leaf swing fire rated solid core doors | 24 | no | [5 empty] | 1.19 | PARTITIONS & DRYWALL & MESH GRILLES | SHELL & CORE
** | Installation of metal frames to double leaf swing fire rated solid core doors | 26 | no | [5 empty] | 1.19 | PARTITIONS & DRYWALL & MESH GRILLES | SHELL & CORE
** | Installation of metal frames to single leaf swing solid core doors | 4 | no | [5 empty] | 1.19 | PARTITIONS & DRYWALL & MESH GRILLES | SHELL & CORE
** | Installation of metal frames to double leaf swing solid core doors | 2 | no | [5 empty] | 1.19 | PARTITIONS & DRYWALL & MESH GRILLES | SHELL & CORE
** | Level 2 (ARC-DRG-0101-21020) |  | Head3 | [5 empty] | 1.19 | PARTITIONS & DRYWALL & MESH GRILLES | SHELL & CORE
** | Installation of metal frames to single leaf swing fire rated solid core doors | 46 | no | [5 empty] | 1.19 | PARTITIONS & DRYWALL & MESH GRILLES | SHELL & CORE
** | Installation of metal frames to double leaf swing fire rated solid core doors | 48 | no | [5 empty] | 1.19 | PARTITIONS & DRYWALL & MESH GRILLES | SHELL & CORE
** | Installation of metal frames to single leaf swing solid core doors | 8 | no | [5 empty] | 1.19 | PARTITIONS & DRYWALL & MESH GRILLES | SHELL & CORE
** | Installation of metal frames to double leaf swing solid core doors | 2 | no | [5 empty] | 1.19 | PARTITIONS & DRYWALL & MESH GRILLES | SHELL & CORE
** | Level 3 (ARC-DRG-0101-21030) |  | Head3 | [5 empty] | 1.19 | PARTITIONS & DRYWALL & MESH GRILLES | SHELL & CORE
** | Installation of metal frames to single leaf swing fire rated solid core doors | 48 | no | [5 empty] | 1.19 | PARTITIONS & DRYWALL & MESH GRILLES | SHELL & CORE
** | Installation of metal frames to double leaf swing fire rated solid core doors | 48 | no | [5 empty] | 1.19 | PARTITIONS & DRYWALL & MESH GRILLES | SHELL & CORE
** | Installation of metal frames to single leaf swing solid core doors | 8 | no | [5 empty] | 1.19 | PARTITIONS & DRYWALL & MESH GRILLES | SHELL & CORE
** | Installation of metal frames to double leaf swing solid core doors | 3 | no | [5 empty] | 1.19 | PARTITIONS & DRYWALL & MESH GRILLES | SHELL & CORE
** | Level 4 (ARC-DRG-0101-21040) |  | Head3 | [5 empty] | 1.19 | PARTITIONS & DRYWALL & MESH GRILLES | SHELL & CORE
** | Installation of metal frames to single leaf swing fire rated solid core doors | 47 | no | [5 empty] | 1.19 | PARTITIONS & DRYWALL & MESH GRILLES | SHELL & CORE
** | Installation of metal frames to double leaf swing fire rated solid core doors | 48 | no | [5 empty] | 1.19 | PARTITIONS & DRYWALL & MESH GRILLES | SHELL & CORE
** | Installation of metal frames to single leaf swing solid core doors | 8 | no | [5 empty] | 1.19 | PARTITIONS & DRYWALL & MESH GRILLES | SHELL & CORE
** | Installation of metal frames to double leaf swing solid core doors | 3 | no | [5 empty] | 1.19 | PARTITIONS & DRYWALL & MESH GRILLES | SHELL & CORE
** | Level 5 (ARC-DRG-0101-21050) |  | Head3 | [5 empty] | 1.19 | PARTITIONS & DRYWALL & MESH GRILLES | SHELL & CORE
** | Installation of metal frames to single leaf swing fire rated solid core doors | 48 | no | [5 empty] | 1.19 | PARTITIONS & DRYWALL & MESH GRILLES | SHELL & CORE
** | Installation of metal frames to double leaf swing fire rated solid core doors | 48 | no | [5 empty] | 1.19 | PARTITIONS & DRYWALL & MESH GRILLES | SHELL & CORE
** | Installation of metal frames to single leaf swing solid core doors | 8 | no | [5 empty] | 1.19 | PARTITIONS & DRYWALL & MESH GRILLES | SHELL & CORE
** | Installation of metal frames to double leaf swing solid core doors | 3 | no | [5 empty] | 1.19 | PARTITIONS & DRYWALL & MESH GRILLES | SHELL & CORE
** | Level 6 (ARC-DRG-0101-21060) |  | Head3 | [5 empty] | 1.19 | PARTITIONS & DRYWALL & MESH GRILLES | SHELL & CORE
** | Installation of metal frames to single leaf swing fire rated solid core doors | 46 | no | [5 empty] | 1.19 | PARTITIONS & DRYWALL & MESH GRILLES | SHELL & CORE
** | Installation of metal frames to double leaf swing fire rated solid core doors | 48 | no | [5 empty] | 1.19 | PARTITIONS & DRYWALL & MESH GRILLES | SHELL & CORE
** | Installation of metal frames to single leaf swing solid core doors | 8 | no | [5 empty] | 1.19 | PARTITIONS & DRYWALL & MESH GRILLES | SHELL & CORE
** | Installation of metal frames to double leaf swing solid core doors | 4 | no | [5 empty] | 1.19 | PARTITIONS & DRYWALL & MESH GRILLES | SHELL & CORE
** | Roof Level (ARC-DRG-0101-21070) |  | Head3 | [5 empty] | 1.19 | PARTITIONS & DRYWALL & MESH GRILLES | SHELL & CORE
** | Installation of metal frames to single leaf swing fire rated solid core doors | 25 | no | [5 empty] | 1.19 | PARTITIONS & DRYWALL & MESH GRILLES | SHELL & CORE
** | Installation of metal frames to double leaf swing fire rated solid core doors | 19 | no | [5 empty] | 1.19 | PARTITIONS & DRYWALL & MESH GRILLES | SHELL & CORE
** | Installation of metal frames to single leaf swing solid core doors | 2 | no | [5 empty] | 1.19 | PARTITIONS & DRYWALL & MESH GRILLES | SHELL & CORE
** | Installation of metal frames to double leaf swing solid core doors | 3 | no | [5 empty] | 1.19 | PARTITIONS & DRYWALL & MESH GRILLES | SHELL & CORE
| OFFICE FIT OUT |  | Head1 | [5 empty] | 1.19 | PARTITIONS & DRYWALL & MESH GRILLES | OFFICE FIT OUT
** | Wall Panel System to Intenal Walls |  | Head2 | [5 empty] | 1.19 | PARTITIONS & DRYWALL & MESH GRILLES | OFFICE FIT OUT
| IWP-01 - Acoustic fabric soft cells panel system; Colour: TBC; Supplier: Kvadrat Maharam |  | Head3 | [5 empty] | 1.19 | PARTITIONS & DRYWALL & MESH GRILLES | OFFICE FIT OUT
| Ground Floor (ARC-DRG-0101-21000-A) | 73 | m2 | [5 empty] | 1.19 | PARTITIONS & DRYWALL & MESH GRILLES | OFFICE FIT OUT
| Level 1 (ARC-DRG-0101-21010-A) | 43 | m2 | [5 empty] | 1.19 | PARTITIONS & DRYWALL & MESH GRILLES | OFFICE FIT OUT
| IWP-02 - Square pattern acoustic veneer woodworks large panels; Colour: TBC; Supplier: Armstrong Ceiling |  | Head3 | [5 empty] | 1.19 | PARTITIONS & DRYWALL & MESH GRILLES | OFFICE FIT OUT
| Ground Floor (ARC-DRG-0101-21000-A) | 166 | m2 | [5 empty] | 1.19 | PARTITIONS & DRYWALL & MESH GRILLES | OFFICE FIT OUT
| Level 1 (ARC-DRG-0101-21010-A) | 167 | m2 | [5 empty] | 1.19 | PARTITIONS & DRYWALL & MESH GRILLES | OFFICE FIT OUT
| Installation of Metal Frames to External Doors |  | Head2 | [5 empty] | 1.19 | PARTITIONS & DRYWALL & MESH GRILLES | OFFICE FIT OUT
** | Level 1 (ARC-DRG-0101-21010) |  | Head3 | [5 empty] | 1.19 | PARTITIONS & DRYWALL & MESH GRILLES | OFFICE FIT OUT
** | Installation of metal frames to double leaf swing solid core doors | 1 | no | [5 empty] | 1.19 | PARTITIONS & DRYWALL & MESH GRILLES | OFFICE FIT OUT
** | Installation of Metal Frames to Internal Doors |  | Head2 | [5 empty] | 1.19 | PARTITIONS & DRYWALL & MESH GRILLES | OFFICE FIT OUT
** | Ground Floor (ARC-DRG-0101-21000) |  | Head3 | [5 empty] | 1.19 | PARTITIONS & DRYWALL & MESH GRILLES | OFFICE FIT OUT
** | Installation of metal frames to single leaf swing fire rated solid core doors | 2 | no | [5 empty] | 1.19 | PARTITIONS & DRYWALL & MESH GRILLES | OFFICE FIT OUT
** | Installation of metal frames to single leaf swing solid core doors | 14 | no | [5 empty] | 1.19 | PARTITIONS & DRYWALL & MESH GRILLES | OFFICE FIT OUT
** | Level 1 (ARC-DRG-0101-21010) |  | Head3 | [5 empty] | 1.19 | PARTITIONS & DRYWALL & MESH GRILLES | OFFICE FIT OUT
** | Installation of metal frames to single leaf swing fire rated solid core doors | 1 | no | [5 empty] | 1.19 | PARTITIONS & DRYWALL & MESH GRILLES | OFFICE FIT OUT
** | Installation of metal frames to single leaf swing solid core doors | 13 | no | [5 empty] | 1.19 | PARTITIONS & DRYWALL & MESH GRILLES | OFFICE FIT OUT
** | DATA HALL (DH1) |  | Head1 | [5 empty] | 1.19 | PARTITIONS & DRYWALL & MESH GRILLES | DATA HALL (DH1)
** | Installation of Metal Frames to Internal Doors |  | Head2 | [5 empty] | 1.19 | PARTITIONS & DRYWALL & MESH GRILLES | DATA HALL (DH1)
** | Level 2 (ARC-DRG-0101-21020) |  | Head3 | [5 empty] | 1.19 | PARTITIONS & DRYWALL & MESH GRILLES | DATA HALL (DH1)
** | Installation of metal frames to double leaf swing fire rated solid core doors | 4 | no | [5 empty] | 1.19 | PARTITIONS & DRYWALL & MESH GRILLES | DATA HALL (DH1)
| TOTAL PARTITIONS & DRYWALL & MESH GRILLES |  |  |  | 0
** | DOORS & FRAMES
| DOORS AND FRAMES |  | noidc | [5 empty] | 1.20 | DOORS & FRAMES | SHELL & CORE;OFFICE FIT OUT;DATA HALL (DH1)
| GENERALLY |  | Head1
| Tenderers are referred to the Specification for the full particulars of workmanship and materials, and the quantities herein provided shall be read in conjunction with the drawings |  | Note
| This Builders Bill of Quantities has not been measured in accordance with the Australian Standard Method of Measurement of Building Works, 5th Edition |  | Note
| REFERENCES |  | Head1 | [5 empty] | 1.20 | DOORS & FRAMES | SHELL & CORE;OFFICE FIT OUT;DATA HALL (DH1)
| Refer to following architectural drawing series: AR-21 for "General Arrangement Plans", AR-60 for "Building Sections", AR-70 for "Building Elevations", AR-56 for "Elevations" |  | Note | [5 empty] | 1.20 | DOORS & FRAMES | SHELL & CORE;OFFICE FIT OUT;DATA HALL (DH1)
| Refer to SYD-001 "Finishes Schedule" Revision A dated 29 November 2024 by HDR |  | Note | [5 empty] | 1.20 | DOORS & FRAMES | SHELL & CORE;OFFICE FIT OUT;DATA HALL (DH1)
| PRICES |  | Head1
| Prices shall include for: |  | Head2
| Labours in framing, checking, mitring, housing, halving, mortice and tenoning, gluing, spiking, screwing and drilling for bolts |  | Note
| Shop priming before fixing and priming all faces of undressed timber to be built in as required |  | Note
| Fixing in position with all necessary templates, blocking, nails, screws, plugs etc |  | Note
| Cut-outs, spreader bars, stiffener plates, packers, mortar guards, strike plates, ties and anchors, rubber buffers, hinges etc. |  | Note
| Filling frames solid with mortar and/or pressure grouting |  | Note
| Environmental and sustainable requirements detailed in the Tender documents (if any) |  | Note
| GENERAL ITEMS |  | Head1
| Allow for shop drawings as required | 1 | Item
| Allow for submitting samples | 1 | Item
| Allow for testing | 1 | Item
| Allow for attending upon and making good after all other trades, cutting out and making good defective work and for cleaning off and leaving work perfect on completion | 1 | Item
| Allow for contractor's submissions | 1 | Item
| Allow for covering and protecting surfaces from weather and building operations | 1 | Item
| Allow for providing independent testing authority report that fire doors have passed relevant tests | 1 | Item
| Allow for priming the top and bottom edges of the door before installation | 1 | Item
| Allow for warranties | 1 | Item
| NOTES AND ASSUMPTIONS |  | Head1 | [5 empty] | 1.20 | DOORS & FRAMES | SHELL & CORE;OFFICE FIT OUT;DATA HALL (DH1)
| External and internal Single leaf doors to be 910mm wide. Based on GA |  | Assumption | [5 empty] | 1.20 | DOORS & FRAMES | SHELL & CORE;OFFICE FIT OUT;DATA HALL (DH1)
| External double leaf doors to be 2210mm wide. Based on GA |  | Assumption | [5 empty] | 1.20 | DOORS & FRAMES | SHELL & CORE;OFFICE FIT OUT;DATA HALL (DH1)
| Fire rated doors to appropriate room i.e. electrical plant room, fire sprinkler room, fire stairs etc. |  | Assumption | [5 empty] | 1.20 | DOORS & FRAMES | SHELL & CORE;OFFICE FIT OUT;DATA HALL (DH1)
| Fire rating to be the same as walls fire rating |  | Assumption | [5 empty] | 1.20 | DOORS & FRAMES | SHELL & CORE;OFFICE FIT OUT;DATA HALL (DH1)
| Level 0 single leaf doors to have 2000mm high door height. Based on Elevations |  | Assumption | [5 empty] | 1.20 | DOORS & FRAMES | SHELL & CORE;OFFICE FIT OUT;DATA HALL (DH1)
| 2370mm high for level 1 floors double leaf doors |  | Assumption | [5 empty] | 1.20 | DOORS & FRAMES | SHELL & CORE;OFFICE FIT OUT;DATA HALL (DH1)
| Level 1 Double doors to have 2600mm high height |  | Assumption | [5 empty] | 1.20 | DOORS & FRAMES | SHELL & CORE;OFFICE FIT OUT;DATA HALL (DH1)
| Level 0 Double doors to have 2600mm high height |  | Assumption | [5 empty] | 1.20 | DOORS & FRAMES | SHELL & CORE;OFFICE FIT OUT;DATA HALL (DH1)
| Roof level double doors to have 2600mm high in height |  | Assumption | [5 empty] | 1.20 | DOORS & FRAMES | SHELL & CORE;OFFICE FIT OUT;DATA HALL (DH1)
| Level 2-6 single leaf doors to have 2400mm high in height |  | Assumption | [5 empty] | 1.20 | DOORS & FRAMES | SHELL & CORE;OFFICE FIT OUT;DATA HALL (DH1)
| Level 2-6 double leaf doors to have 2850mm high in height |  | Assumption | [5 empty] | 1.20 | DOORS & FRAMES | SHELL & CORE;OFFICE FIT OUT;DATA HALL (DH1)
** | SHELL & CORE |  | Head1 | [5 empty] | 1.20 | DOORS & FRAMES | SHELL & CORE
** | External Doors |  | Head2 | [5 empty] | 1.20 | DOORS & FRAMES | SHELL & CORE
** | Ground Floor (ARC-DRG-0101-21000) |  | Head3 | [5 empty] | 1.20 | DOORS & FRAMES | SHELL & CORE
** | Fire Rated Doors |  | Head4 | [5 empty] | 1.20 | DOORS & FRAMES | SHELL & CORE
** | 2000x910mm wide single leaf swing fire rated solid core door with metal frame in paint finish | 18 | no | [5 empty] | 1.20 | DOORS & FRAMES | SHELL & CORE
** | Roller Doors |  | Head4 | [5 empty] | 1.20 | DOORS & FRAMES | SHELL & CORE
** | 4000x11000mm wide roller shutter including all hardware,equipments, and fittings | 1 | no | [5 empty] | 1.20 | DOORS & FRAMES | SHELL & CORE
** | Solid Core Doors |  | Head4 | [5 empty] | 1.20 | DOORS & FRAMES | SHELL & CORE
** | 2400x900mm wide single leaf swing solid core door with metal frame in paint finish | 1 | no | [5 empty] | 1.20 | DOORS & FRAMES | SHELL & CORE
** | 2400x910mm wide single leaf swing solid core door with metal frame in paint finish | 3 | no | [5 empty] | 1.20 | DOORS & FRAMES | SHELL & CORE
** | Internal Doors |  | Head2 | [5 empty] | 1.20 | DOORS & FRAMES | SHELL & CORE
** | Ground Floor (ARC-DRG-0101-21000) |  | Head3 | [5 empty] | 1.20 | DOORS & FRAMES | SHELL & CORE
** | Fire Rated Doors |  | Head4 | [5 empty] | 1.20 | DOORS & FRAMES | SHELL & CORE
** | 2000x910mm wide single leaf swing fire rated solid core door with metal frame in POI-01 powdercoated finish | 16 | no | [5 empty] | 1.20 | DOORS & FRAMES | SHELL & CORE
** | 2600x2210mm wide double leaf swing fire rated solid core door with metal frame in POI-01 powdercoated finish | 5 | no | [5 empty] | 1.20 | DOORS & FRAMES | SHELL & CORE
** | Roller Doors |  | Head4 | [5 empty] | 1.20 | DOORS & FRAMES | SHELL & CORE
** | 4000x2210mm wide roller shutter including all hardware,equipments, and fittings | 2 | no | [5 empty] | 1.20 | DOORS & FRAMES | SHELL & CORE
** | Solid Core Doors |  | Head4 | [5 empty] | 1.20 | DOORS & FRAMES | SHELL & CORE
** | 2400x910mm wide single leaf swing solid core door with metal frame in POI-01 powdercoated finish | 9 | no | [5 empty] | 1.20 | DOORS & FRAMES | SHELL & CORE
** | 2600x1880mm wide double leaf swing solid core door with metal frame in POI-01 powdercoated finish | 1 | no | [5 empty] | 1.20 | DOORS & FRAMES | SHELL & CORE
** | 2600x2210mm wide double leaf swing solid core door with metal frame in POI-01 powdercoated finish | 16 | no | [5 empty] | 1.20 | DOORS & FRAMES | SHELL & CORE
** | Level 1 (ARC-DRG-0101-21010) |  | Head3 | [5 empty] | 1.20 | DOORS & FRAMES | SHELL & CORE
** | Fire Rated Doors |  | Head4 | [5 empty] | 1.20 | DOORS & FRAMES | SHELL & CORE
** | 2000x910mm wide single leaf swing fire rated solid core door with metal frame in POI-01 powdercoated finish | 2 | no | [5 empty] | 1.20 | DOORS & FRAMES | SHELL & CORE
** | 2370x800mm wide single leaf swing fire rated solid core door with metal frame in POI-01 powdercoated finish | 19 | no | [5 empty] | 1.20 | DOORS & FRAMES | SHELL & CORE
** | 2370x850mm wide single leaf swing fire rated solid core door with metal frame in POI-01 powdercoated finish | 1 | no | [5 empty] | 1.20 | DOORS & FRAMES | SHELL & CORE
** | 2370x900mm wide single leaf swing fire rated solid core door with metal frame in POI-01 powdercoated finish | 2 | no | [5 empty] | 1.20 | DOORS & FRAMES | SHELL & CORE
** | 2600x1710mm wide double leaf swing fire rated solid core door with metal frame in POI-01 powdercoated finish | 3 | no | [5 empty] | 1.20 | DOORS & FRAMES | SHELL & CORE
** | 2600x1750mm wide double leaf swing fire rated solid core door with metal frame in POI-01 powdercoated finish | 6 | no | [5 empty] | 1.20 | DOORS & FRAMES | SHELL & CORE
** | 2600x2210mm wide double leaf swing fire rated solid core door with metal frame in POI-01 powdercoated finish | 17 | no | [5 empty] | 1.20 | DOORS & FRAMES | SHELL & CORE
** | Solid Core Doors |  | Head4 | [5 empty] | 1.20 | DOORS & FRAMES | SHELL & CORE
** | 2400x910mm wide single leaf swing solid core door with metal frame in POI-01 powdercoated finish | 4 | no | [5 empty] | 1.20 | DOORS & FRAMES | SHELL & CORE
** | 2600x1710mm wide double leaf swing solid core door with metal frame in POI-01 powdercoated finish | 1 | no | [5 empty] | 1.20 | DOORS & FRAMES | SHELL & CORE
** | 2600x3010mm wide double leaf swing solid core door with metal frame in POI-01 powdercoated finish | 1 | no | [5 empty] | 1.20 | DOORS & FRAMES | SHELL & CORE
** | Level 2 (ARC-DRG-0101-21020) |  | Head3 | [5 empty] | 1.20 | DOORS & FRAMES | SHELL & CORE
** | Fire Rated Doors |  | Head4 | [5 empty] | 1.20 | DOORS & FRAMES | SHELL & CORE
** | 2400x800mm wide single leaf swing fire rated solid core door with metal frame in POI-01 powdercoated finish | 34 | no | [5 empty] | 1.20 | DOORS & FRAMES | SHELL & CORE
** | 2400x900mm wide single leaf swing fire rated solid core door with metal frame in POI-01 powdercoated finish | 11 | no | [5 empty] | 1.20 | DOORS & FRAMES | SHELL & CORE
** | 2400x910mm wide single leaf swing fire rated solid core door with metal frame in POI-01 powdercoated finish | 1 | no | [5 empty] | 1.20 | DOORS & FRAMES | SHELL & CORE
** | 2850x1710mm wide double leaf swing fire rated solid core door with metal frame in POI-01 powdercoated finish | 12 | no | [5 empty] | 1.20 | DOORS & FRAMES | SHELL & CORE
** | 2850x2210mm wide double leaf swing fire rated solid core door with metal frame in POI-01 powdercoated finish | 36 | no | [5 empty] | 1.20 | DOORS & FRAMES | SHELL & CORE
** | Solid Core Doors |  | Head4 | [5 empty] | 1.20 | DOORS & FRAMES | SHELL & CORE
** | 2400x800mm wide single leaf swing solid core door with metal frame in POI-01 powdercoated finish | 4 | no | [5 empty] | 1.20 | DOORS & FRAMES | SHELL & CORE
** | 2400x900mm wide single leaf swing solid core door with metal frame in POI-01 powdercoated finish | 4 | no | [5 empty] | 1.20 | DOORS & FRAMES | SHELL & CORE
** | 2850x2210mm wide double leaf swing solid core door with metal frame in POI-01 powdercoated finish | 2 | no | [5 empty] | 1.20 | DOORS & FRAMES | SHELL & CORE
** | Level 3 (ARC-DRG-0101-21030) |  | Head3 | [5 empty] | 1.20 | DOORS & FRAMES | SHELL & CORE
** | Fire Rated Doors |  | Head4 | [5 empty] | 1.20 | DOORS & FRAMES | SHELL & CORE
** | 2400x800mm wide single leaf swing fire rated solid core door with metal frame in POI-01 powdercoated finish | 35 | no | [5 empty] | 1.20 | DOORS & FRAMES | SHELL & CORE
** | 2400x900mm wide single leaf swing fire rated solid core door with metal frame in POI-01 powdercoated finish | 12 | no | [5 empty] | 1.20 | DOORS & FRAMES | SHELL & CORE
** | 2400x910mm wide single leaf swing fire rated solid core door with metal frame in POI-01 powdercoated finish | 1 | no | [5 empty] | 1.20 | DOORS & FRAMES | SHELL & CORE
** | 2850x1710mm wide double leaf swing fire rated solid core door with metal frame in POI-01 powdercoated finish | 12 | no | [5 empty] | 1.20 | DOORS & FRAMES | SHELL & CORE
** | 2850x2210mm wide double leaf swing fire rated solid core door with metal frame in POI-01 powdercoated finish | 36 | no | [5 empty] | 1.20 | DOORS & FRAMES | SHELL & CORE
** | Solid Core Doors |  | Head4 | [5 empty] | 1.20 | DOORS & FRAMES | SHELL & CORE
** | 2400x800mm wide single leaf swing solid core door with metal frame in POI-01 powdercoated finish | 4 | no | [5 empty] | 1.20 | DOORS & FRAMES | SHELL & CORE
** | 2400x900mm wide single leaf swing solid core door with metal frame in POI-01 powdercoated finish | 4 | no | [5 empty] | 1.20 | DOORS & FRAMES | SHELL & CORE
** | 2850x2210mm wide double leaf swing solid core door with metal frame in POI-01 powdercoated finish | 3 | no | [5 empty] | 1.20 | DOORS & FRAMES | SHELL & CORE
** | Level 4 (ARC-DRG-0101-21040) |  | Head3 | [5 empty] | 1.20 | DOORS & FRAMES | SHELL & CORE
** | Fire Rated Doors |  | Head4 | [5 empty] | 1.20 | DOORS & FRAMES | SHELL & CORE
** | 2400x800mm wide single leaf swing fire rated solid core door with metal frame in POI-01 powdercoated finish | 35 | no | [5 empty] | 1.20 | DOORS & FRAMES | SHELL & CORE
** | 2400x900mm wide single leaf swing fire rated solid core door with metal frame in POI-01 powdercoated finish | 11 | no | [5 empty] | 1.20 | DOORS & FRAMES | SHELL & CORE
** | 2400x910mm wide single leaf swing fire rated solid core door with metal frame in POI-01 powdercoated finish | 1 | no | [5 empty] | 1.20 | DOORS & FRAMES | SHELL & CORE
** | 2850x1710mm wide double leaf swing fire rated solid core door with metal frame in POI-01 powdercoated finish | 12 | no | [5 empty] | 1.20 | DOORS & FRAMES | SHELL & CORE
** | 2850x2210mm wide double leaf swing fire rated solid core door with metal frame in POI-01 powdercoated finish | 36 | no | [5 empty] | 1.20 | DOORS & FRAMES | SHELL & CORE
** | Solid Core Doors |  | Head4 | [5 empty] | 1.20 | DOORS & FRAMES | SHELL & CORE
** | 2400x800mm wide single leaf swing solid core door with metal frame in POI-01 powdercoated finish | 4 | no | [5 empty] | 1.20 | DOORS & FRAMES | SHELL & CORE
** | 2400x900mm wide single leaf swing solid core door with metal frame in POI-01 powdercoated finish | 4 | no | [5 empty] | 1.20 | DOORS & FRAMES | SHELL & CORE
** | 2850x2210mm wide double leaf swing solid core door with metal frame in POI-01 powdercoated finish | 3 | no | [5 empty] | 1.20 | DOORS & FRAMES | SHELL & CORE
** | Level 5 (ARC-DRG-0101-21050) |  | Head3 | [5 empty] | 1.20 | DOORS & FRAMES | SHELL & CORE
** | Fire Rated Doors |  | Head4 | [5 empty] | 1.20 | DOORS & FRAMES | SHELL & CORE
** | 2400x800mm wide single leaf swing fire rated solid core door with metal frame in POI-01 powdercoated finish | 36 | no | [5 empty] | 1.20 | DOORS & FRAMES | SHELL & CORE
** | 2400x900mm wide single leaf swing fire rated solid core door with metal frame in POI-01 powdercoated finish | 11 | no | [5 empty] | 1.20 | DOORS & FRAMES | SHELL & CORE
** | 2400x910mm wide single leaf swing fire rated solid core door with metal frame in POI-01 powdercoated finish | 1 | no | [5 empty] | 1.20 | DOORS & FRAMES | SHELL & CORE
** | 2850x1710mm wide double leaf swing fire rated solid core door with metal frame in POI-01 powdercoated finish | 12 | no | [5 empty] | 1.20 | DOORS & FRAMES | SHELL & CORE
** | 2850x2210mm wide double leaf swing fire rated solid core door with metal frame in POI-01 powdercoated finish | 36 | no | [5 empty] | 1.20 | DOORS & FRAMES | SHELL & CORE
** | Solid Core Doors |  | Head4 | [5 empty] | 1.20 | DOORS & FRAMES | SHELL & CORE
** | 2400x800mm wide single leaf swing solid core door with metal frame in POI-01 powdercoated finish | 4 | no | [5 empty] | 1.20 | DOORS & FRAMES | SHELL & CORE
** | 2400x900mm wide single leaf swing solid core door with metal frame in POI-01 powdercoated finish | 4 | no | [5 empty] | 1.20 | DOORS & FRAMES | SHELL & CORE
** | 2850x2210mm wide double leaf swing solid core door with metal frame in POI-01 powdercoated finish | 3 | no | [5 empty] | 1.20 | DOORS & FRAMES | SHELL & CORE
** | Level 6 (ARC-DRG-0101-21060) |  | Head3 | [5 empty] | 1.20 | DOORS & FRAMES | SHELL & CORE
** | Fire Rated Doors |  | Head4 | [5 empty] | 1.20 | DOORS & FRAMES | SHELL & CORE
** | 2400x800mm wide single leaf swing fire rated solid core door with metal frame in POI-01 powdercoated finish | 34 | no | [5 empty] | 1.20 | DOORS & FRAMES | SHELL & CORE
** | 2400x900mm wide single leaf swing fire rated solid core door with metal frame in POI-01 powdercoated finish | 11 | no | [5 empty] | 1.20 | DOORS & FRAMES | SHELL & CORE
** | 2400x910mm wide single leaf swing fire rated solid core door with metal frame in POI-01 powdercoated finish | 1 | no | [5 empty] | 1.20 | DOORS & FRAMES | SHELL & CORE
** | 2850x1710mm wide double leaf swing fire rated solid core door with metal frame in POI-01 powdercoated finish | 12 | no | [5 empty] | 1.20 | DOORS & FRAMES | SHELL & CORE
** | 2850x2210mm wide double leaf swing fire rated solid core door with metal frame in POI-01 powdercoated finish | 36 | no | [5 empty] | 1.20 | DOORS & FRAMES | SHELL & CORE
** | Solid Core Doors |  | Head4 | [5 empty] | 1.20 | DOORS & FRAMES | SHELL & CORE
** | 2400x800mm wide single leaf swing solid core door with metal frame in POI-01 powdercoated finish | 4 | no | [5 empty] | 1.20 | DOORS & FRAMES | SHELL & CORE
** | 2400x900mm wide single leaf swing solid core door with metal frame in POI-01 powdercoated finish | 4 | no | [5 empty] | 1.20 | DOORS & FRAMES | SHELL & CORE
** | 2850x1710mm wide double leaf swing solid core door with metal frame in POI-01 powdercoated finish | 1 | no | [5 empty] | 1.20 | DOORS & FRAMES | SHELL & CORE
** | 2850x2210mm wide double leaf swing solid core door with metal frame in POI-01 powdercoated finish | 3 | no | [5 empty] | 1.20 | DOORS & FRAMES | SHELL & CORE
** | Roof Level (ARC-DRG-0101-21070) |  | Head3 | [5 empty] | 1.20 | DOORS & FRAMES | SHELL & CORE
** | Fire Rated Doors |  | Head4 | [5 empty] | 1.20 | DOORS & FRAMES | SHELL & CORE
** | 2400x800mm wide single leaf swing fire rated solid core door with metal frame in POI-01 powdercoated finish | 24 | no | [5 empty] | 1.20 | DOORS & FRAMES | SHELL & CORE
** | 2400x900mm wide single leaf swing fire rated solid core door with metal frame in POI-01 powdercoated finish | 1 | no | [5 empty] | 1.20 | DOORS & FRAMES | SHELL & CORE
** | 2850x1710mm wide double leaf swing fire rated solid core door with metal frame in POI-01 powdercoated finish | 8 | no | [5 empty] | 1.20 | DOORS & FRAMES | SHELL & CORE
** | 2850x2210mm wide double leaf swing fire rated solid core door with metal frame in POI-01 powdercoated finish | 11 | no | [5 empty] | 1.20 | DOORS & FRAMES | SHELL & CORE
** | Solid Core Doors |  | Head4 | [5 empty] | 1.20 | DOORS & FRAMES | SHELL & CORE
** | 2400x800mm wide single leaf swing solid core door with metal frame in POI-01 powdercoated finish | 2 | no | [5 empty] | 1.20 | DOORS & FRAMES | SHELL & CORE
** | 2850x2210mm wide double leaf swing solid core door with metal frame in POI-01 powdercoated finish | 3 | no | [5 empty] | 1.20 | DOORS & FRAMES | SHELL & CORE
** | Door Hardware to External Doors |  | Head2 | [5 empty] | 1.20 | DOORS & FRAMES | SHELL & CORE
** | Ground Floor (ARC-DRG-0101-21000) |  | Head3 | [5 empty] | 1.20 | DOORS & FRAMES | SHELL & CORE
** | Door Hardware to single leaf swing fire rated solid core doors | 18 | no | [5 empty] | 1.20 | DOORS & FRAMES | SHELL & CORE
** | Door Hardware to single leaf swing solid core doors | 4 | no | [5 empty] | 1.20 | DOORS & FRAMES | SHELL & CORE
** | Door Hardwareto Internal Doors |  | Head2 | [5 empty] | 1.20 | DOORS & FRAMES | SHELL & CORE
** | Ground Floor (ARC-DRG-0101-21000) |  | Head3 | [5 empty] | 1.20 | DOORS & FRAMES | SHELL & CORE
** | Door Hardware to single leaf swing fire rated solid core doors | 16 | no | [5 empty] | 1.20 | DOORS & FRAMES | SHELL & CORE
** | Door Hardware to double leaf swing fire rated solid core doors | 5 | no | [5 empty] | 1.20 | DOORS & FRAMES | SHELL & CORE
** | Door Hardware to single leaf swing solid core doors | 9 | no | [5 empty] | 1.20 | DOORS & FRAMES | SHELL & CORE
** | Door Hardware to double leaf swing solid core doors | 17 | no | [5 empty] | 1.20 | DOORS & FRAMES | SHELL & CORE
** | Level 1 (ARC-DRG-0101-21010) |  | Head3 | [5 empty] | 1.20 | DOORS & FRAMES | SHELL & CORE
** | Door Hardware to single leaf swing fire rated solid core doors | 24 | no | [5 empty] | 1.20 | DOORS & FRAMES | SHELL & CORE
** | Door Hardware to double leaf swing fire rated solid core doors | 26 | no | [5 empty] | 1.20 | DOORS & FRAMES | SHELL & CORE
** | Door Hardware to single leaf swing solid core doors | 4 | no | [5 empty] | 1.20 | DOORS & FRAMES | SHELL & CORE
** | Door Hardware to double leaf swing solid core doors | 2 | no | [5 empty] | 1.20 | DOORS & FRAMES | SHELL & CORE
** | Level 2 (ARC-DRG-0101-21020) |  | Head3 | [5 empty] | 1.20 | DOORS & FRAMES | SHELL & CORE
** | Door Hardware to single leaf swing fire rated solid core doors | 46 | no | [5 empty] | 1.20 | DOORS & FRAMES | SHELL & CORE
** | Door Hardware to double leaf swing fire rated solid core doors | 48 | no | [5 empty] | 1.20 | DOORS & FRAMES | SHELL & CORE
** | Door Hardware to single leaf swing solid core doors | 8 | no | [5 empty] | 1.20 | DOORS & FRAMES | SHELL & CORE
** | Door Hardware to double leaf swing solid core doors | 2 | no | [5 empty] | 1.20 | DOORS & FRAMES | SHELL & CORE
** | Level 3 (ARC-DRG-0101-21030) |  | Head3 | [5 empty] | 1.20 | DOORS & FRAMES | SHELL & CORE
** | Door Hardware to single leaf swing fire rated solid core doors | 48 | no | [5 empty] | 1.20 | DOORS & FRAMES | SHELL & CORE
** | Door Hardware to double leaf swing fire rated solid core doors | 48 | no | [5 empty] | 1.20 | DOORS & FRAMES | SHELL & CORE
** | Door Hardware to single leaf swing solid core doors | 8 | no | [5 empty] | 1.20 | DOORS & FRAMES | SHELL & CORE
** | Door Hardware to double leaf swing solid core doors | 3 | no | [5 empty] | 1.20 | DOORS & FRAMES | SHELL & CORE
** | Level 4 (ARC-DRG-0101-21040) |  | Head3 | [5 empty] | 1.20 | DOORS & FRAMES | SHELL & CORE
** | Door Hardware to single leaf swing fire rated solid core doors | 47 | no | [5 empty] | 1.20 | DOORS & FRAMES | SHELL & CORE
** | Door Hardware to double leaf swing fire rated solid core doors | 48 | no | [5 empty] | 1.20 | DOORS & FRAMES | SHELL & CORE
** | Door Hardware to single leaf swing solid core doors | 8 | no | [5 empty] | 1.20 | DOORS & FRAMES | SHELL & CORE
** | Door Hardware to double leaf swing solid core doors | 3 | no | [5 empty] | 1.20 | DOORS & FRAMES | SHELL & CORE
** | Level 5 (ARC-DRG-0101-21050) |  | Head3 | [5 empty] | 1.20 | DOORS & FRAMES | SHELL & CORE
** | Door Hardware to single leaf swing fire rated solid core doors | 48 | no | [5 empty] | 1.20 | DOORS & FRAMES | SHELL & CORE
** | Door Hardware to double leaf swing fire rated solid core doors | 48 | no | [5 empty] | 1.20 | DOORS & FRAMES | SHELL & CORE
** | Door Hardware to single leaf swing solid core doors | 8 | no | [5 empty] | 1.20 | DOORS & FRAMES | SHELL & CORE
** | Door Hardware to double leaf swing solid core doors | 3 | no | [5 empty] | 1.20 | DOORS & FRAMES | SHELL & CORE
** | Level 6 (ARC-DRG-0101-21060) |  | Head3 | [5 empty] | 1.20 | DOORS & FRAMES | SHELL & CORE
** | Door Hardware to single leaf swing fire rated solid core doors | 46 | no | [5 empty] | 1.20 | DOORS & FRAMES | SHELL & CORE
** | Door Hardware to double leaf swing fire rated solid core doors | 48 | no | [5 empty] | 1.20 | DOORS & FRAMES | SHELL & CORE
** | Door Hardware to single leaf swing solid core doors | 8 | no | [5 empty] | 1.20 | DOORS & FRAMES | SHELL & CORE
** | Door Hardware to double leaf swing solid core doors | 4 | no | [5 empty] | 1.20 | DOORS & FRAMES | SHELL & CORE
** | Roof Level (ARC-DRG-0101-21070) |  | Head3 | [5 empty] | 1.20 | DOORS & FRAMES | SHELL & CORE
** | Door Hardware to single leaf swing fire rated solid core doors | 25 | no | [5 empty] | 1.20 | DOORS & FRAMES | SHELL & CORE
** | Door Hardware to double leaf swing fire rated solid core doors | 19 | no | [5 empty] | 1.20 | DOORS & FRAMES | SHELL & CORE
** | Door Hardware to single leaf swing solid core doors | 2 | no | [5 empty] | 1.20 | DOORS & FRAMES | SHELL & CORE
** | Door Hardware to double leaf swing solid core doors | 3 | no | [5 empty] | 1.20 | DOORS & FRAMES | SHELL & CORE
** | OFFICE FIT OUT |  | Head1 | [5 empty] | 1.20 | DOORS & FRAMES | OFFICE FIT OUT
** | External Doors |  | Head2 | [5 empty] | 1.20 | DOORS & FRAMES | OFFICE FIT OUT
** | Level 1 (ARC-DRG-0101-21010) |  | Head3 | [5 empty] | 1.20 | DOORS & FRAMES | OFFICE FIT OUT
** | Solid Core Doors |  | Head4 | [5 empty] | 1.20 | DOORS & FRAMES | OFFICE FIT OUT
** | 2600x1880mm wide double leaf swing solid core door with metal frame in paint finish | 1 | no | [5 empty] | 1.20 | DOORS & FRAMES | OFFICE FIT OUT
** | Internal Doors |  | Head2 | [5 empty] | 1.20 | DOORS & FRAMES | OFFICE FIT OUT
** | Ground Floor (ARC-DRG-0101-21000) |  | Head3 | [5 empty] | 1.20 | DOORS & FRAMES | OFFICE FIT OUT
** | Fire Rated Doors |  | Head4 | [5 empty] | 1.20 | DOORS & FRAMES | OFFICE FIT OUT
** | 2000x910mm wide single leaf swing fire rated solid core door with metal frame in POI-01 powdercoated finish | 2 | no | [5 empty] | 1.20 | DOORS & FRAMES | OFFICE FIT OUT
** | Solid Core Doors |  | Head4 | [5 empty] | 1.20 | DOORS & FRAMES | OFFICE FIT OUT
** | 2400x910mm wide single leaf swing solid core door with metal frame in POI-01 powdercoated finish | 14 | no | [5 empty] | 1.20 | DOORS & FRAMES | OFFICE FIT OUT
** | Level 1 (ARC-DRG-0101-21010) |  | Head3 | [5 empty] | 1.20 | DOORS & FRAMES | OFFICE FIT OUT
** | Fire Rated Doors |  | Head4 | [5 empty] | 1.20 | DOORS & FRAMES | OFFICE FIT OUT
** | 2000x910mm wide single leaf swing fire rated solid core door with metal frame in POI-01 powdercoated finish | 1 | no | [5 empty] | 1.20 | DOORS & FRAMES | OFFICE FIT OUT
** | Solid Core Doors |  | Head4 | [5 empty] | 1.20 | DOORS & FRAMES | OFFICE FIT OUT
** | 2400x910mm wide single leaf swing solid core door with metal frame in POI-01 powdercoated finish | 13 | no | [5 empty] | 1.20 | DOORS & FRAMES | OFFICE FIT OUT
** | Level 2 (ARC-DRG-0101-21020) |  | Head3 | [5 empty] | 1.20 | DOORS & FRAMES | OFFICE FIT OUT
** | Fire Rated Doors |  | Head4 | [5 empty] | 1.20 | DOORS & FRAMES | OFFICE FIT OUT
** | 2400x800mm wide single leaf swing fire rated solid core door with metal frame in POI-01 powdercoated finish | 2 | no | [5 empty] | 1.20 | DOORS & FRAMES | OFFICE FIT OUT
** | 2400x900mm wide single leaf swing fire rated solid core door with metal frame in POI-01 powdercoated finish | 1 | no | [5 empty] | 1.20 | DOORS & FRAMES | OFFICE FIT OUT
** | Solid Core Doors |  | Head4 | [5 empty] | 1.20 | DOORS & FRAMES | OFFICE FIT OUT
** | 2400x900mm wide single leaf swing solid core door with metal frame in POI-01 powdercoated finish | 5 | no | [5 empty] | 1.20 | DOORS & FRAMES | OFFICE FIT OUT
** | 2400x910mm wide single leaf swing solid core door with metal frame in POI-01 powdercoated finish | 2 | no | [5 empty] | 1.20 | DOORS & FRAMES | OFFICE FIT OUT
** | 2850x2210mm wide double leaf swing solid core door with metal frame in POI-01 powdercoated finish | 1 | no | [5 empty] | 1.20 | DOORS & FRAMES | OFFICE FIT OUT
** | Level 3 (ARC-DRG-0101-21030) |  | Head3 | [5 empty] | 1.20 | DOORS & FRAMES | OFFICE FIT OUT
** | Fire Rated Doors |  | Head4 | [5 empty] | 1.20 | DOORS & FRAMES | OFFICE FIT OUT
** | 2400x900mm wide single leaf swing fire rated solid core door with metal frame in POI-01 powdercoated finish | 1 | no | [5 empty] | 1.20 | DOORS & FRAMES | OFFICE FIT OUT
** | Solid Core Doors | [7 empty] | 1.20 | DOORS & FRAMES | OFFICE FIT OUT
** | 2400x900mm wide single leaf swing solid core door with metal frame in POI-01 powdercoated finish | 5 | no | [5 empty] | 1.20 | DOORS & FRAMES | OFFICE FIT OUT
** | 2400x910mm wide single leaf swing solid core door with metal frame in POI-01 powdercoated finish | 2 | no | [5 empty] | 1.20 | DOORS & FRAMES | OFFICE FIT OUT
** | Level 4 (ARC-DRG-0101-21040) |  | Head3 | [5 empty] | 1.20 | DOORS & FRAMES | OFFICE FIT OUT
** | Fire Rated Doors |  | Head4 | [5 empty] | 1.20 | DOORS & FRAMES | OFFICE FIT OUT
** | 2400x800mm wide single leaf swing fire rated solid core door with metal frame in POI-01 powdercoated finish | 1 | no | [5 empty] | 1.20 | DOORS & FRAMES | OFFICE FIT OUT
** | 2400x900mm wide single leaf swing fire rated solid core door with metal frame in POI-01 powdercoated finish | 1 | no | [5 empty] | 1.20 | DOORS & FRAMES | OFFICE FIT OUT
** | Solid Core Doors |  | Head4 | [5 empty] | 1.20 | DOORS & FRAMES | OFFICE FIT OUT
** | 2400x900mm wide single leaf swing solid core door with metal frame in POI-01 powdercoated finish | 5 | no | [5 empty] | 1.20 | DOORS & FRAMES | OFFICE FIT OUT
** | 2400x910mm wide single leaf swing solid core door with metal frame in POI-01 powdercoated finish | 2 | no | [5 empty] | 1.20 | DOORS & FRAMES | OFFICE FIT OUT
** | Level 5 (ARC-DRG-0101-21050) |  | Head3 | [5 empty] | 1.20 | DOORS & FRAMES | OFFICE FIT OUT
** | Fire Rated Doors |  | Head4 | [5 empty] | 1.20 | DOORS & FRAMES | OFFICE FIT OUT
** | 2400x900mm wide single leaf swing fire rated solid core door with metal frame in POI-01 powdercoated finish | 1 | no | [5 empty] | 1.20 | DOORS & FRAMES | OFFICE FIT OUT
** | Solid Core Doors |  | Head4 | [5 empty] | 1.20 | DOORS & FRAMES | OFFICE FIT OUT
** | 2400x900mm wide single leaf swing solid core door with metal frame in POI-01 powdercoated finish | 5 | no | [5 empty] | 1.20 | DOORS & FRAMES | OFFICE FIT OUT
** | 2400x910mm wide single leaf swing solid core door with metal frame in POI-01 powdercoated finish | 3 | no | [5 empty] | 1.20 | DOORS & FRAMES | OFFICE FIT OUT
** | Door Hardware of Metal Frames to External Doors |  | Head2 | [5 empty] | 1.20 | DOORS & FRAMES | OFFICE FIT OUT
** | Level 1 (ARC-DRG-0101-21010) |  | Head3 | [5 empty] | 1.20 | DOORS & FRAMES | OFFICE FIT OUT
** | Door hardware to double leaf swing solid core doors | 1 | no | [5 empty] | 1.20 | DOORS & FRAMES | OFFICE FIT OUT
** | Door Hardware of Metal Frames to External Doors |  | Head2 | [5 empty] | 1.20 | DOORS & FRAMES | OFFICE FIT OUT
** | Ground Floor (ARC-DRG-0101-21000) |  | Head3 | [5 empty] | 1.20 | DOORS & FRAMES | OFFICE FIT OUT
** | Door hardware to single leaf swing fire rated solid core doors | 2 | no | [5 empty] | 1.20 | DOORS & FRAMES | OFFICE FIT OUT
** | Door hardware to single leaf swing solid core doors | 14 | no | [5 empty] | 1.20 | DOORS & FRAMES | OFFICE FIT OUT
** | Level 1 (ARC-DRG-0101-21010) |  | Head3 | [5 empty] | 1.20 | DOORS & FRAMES | OFFICE FIT OUT
** | Door hardware to single leaf swing fire rated solid core doors | 1 | no | [5 empty] | 1.20 | DOORS & FRAMES | OFFICE FIT OUT
** | Door hardware to single leaf swing solid core doors | 13 | no | [5 empty] | 1.20 | DOORS & FRAMES | OFFICE FIT OUT
** | Level 2 (ARC-DRG-0101-21020) |  | Head3 | [5 empty] | 1.20 | DOORS & FRAMES | OFFICE FIT OUT
** | Door hardware to single leaf swing fire rated solid core doors | 3 | no | [5 empty] | 1.20 | DOORS & FRAMES | OFFICE FIT OUT
** | Door hardware to single leaf swing solid core doors | 7 | no | [5 empty] | 1.20 | DOORS & FRAMES | OFFICE FIT OUT
** | Door hardware to double leaf swing solid core doors | 1 | no | [5 empty] | 1.20 | DOORS & FRAMES | OFFICE FIT OUT
** | Level 3 (ARC-DRG-0101-21030) |  | Head3 | [5 empty] | 1.20 | DOORS & FRAMES | OFFICE FIT OUT
** | Door hardware to single leaf swing fire rated solid core doors | 1 | no | [5 empty] | 1.20 | DOORS & FRAMES | OFFICE FIT OUT
** | Door hardware to single leaf swing solid core doors | 7 | no | [5 empty] | 1.20 | DOORS & FRAMES | OFFICE FIT OUT
** | Level 4 (ARC-DRG-0101-21040) |  | Head3 | [5 empty] | 1.20 | DOORS & FRAMES | OFFICE FIT OUT
** | Door hardware to single leaf swing fire rated solid core doors | 2 | no | [5 empty] | 1.20 | DOORS & FRAMES | OFFICE FIT OUT
** | Door hardware to single leaf swing solid core doors | 7 | no | [5 empty] | 1.20 | DOORS & FRAMES | OFFICE FIT OUT
** | Level 5 (ARC-DRG-0101-21050) |  | Head3 | [5 empty] | 1.20 | DOORS & FRAMES | OFFICE FIT OUT
** | Door hardware to single leaf swing fire rated solid core doors | 1 | no | [5 empty] | 1.20 | DOORS & FRAMES | OFFICE FIT OUT
** | Door hardware to single leaf swing solid core doors | 8 | no | [5 empty] | 1.20 | DOORS & FRAMES | OFFICE FIT OUT
** | DATA HALL (DH1) |  | Head1 | [5 empty] | 1.20 | DOORS & FRAMES | DATA HALL (DH1)
** | Internal Doors |  | Head2 | [5 empty] | 1.20 | DOORS & FRAMES | DATA HALL (DH1)
** | Level 2 (ARC-DRG-0101-21020) |  | Head3 | [5 empty] | 1.20 | DOORS & FRAMES | DATA HALL (DH1)
** | Fire Rated Doors |  | Head4 | [5 empty] | 1.20 | DOORS & FRAMES | DATA HALL (DH1)
** | 2850x2210mm wide double leaf swing fire rated solid core door with metal frame in POI-01 powdercoated finish | 4 | no | [5 empty] | 1.20 | DOORS & FRAMES | DATA HALL (DH1)
** | Level 3 (ARC-DRG-0101-21030) |  | Head3 | [5 empty] | 1.20 | DOORS & FRAMES | DATA HALL (DH1)
** | Fire Rated Doors |  | Head4 | [5 empty] | 1.20 | DOORS & FRAMES | DATA HALL (DH1)
** | 2850x2210mm wide double leaf swing fire rated solid core door with metal frame in POI-01 powdercoated finish | 4 | no | [5 empty] | 1.20 | DOORS & FRAMES | DATA HALL (DH1)
** | Level 4 (ARC-DRG-0101-21040) |  | Head3 | [5 empty] | 1.20 | DOORS & FRAMES | DATA HALL (DH1)
** | 2850x2210mm wide double leaf swing fire rated solid core door with metal frame in POI-01 powdercoated finish | 4 | no | [5 empty] | 1.20 | DOORS & FRAMES | DATA HALL (DH1)
** | Level 5 (ARC-DRG-0101-21050) |  | Head3 | [5 empty] | 1.20 | DOORS & FRAMES | DATA HALL (DH1)
** | 2850x2210mm wide double leaf swing fire rated solid core door with metal frame in POI-01 powdercoated finish | 4 | no | [5 empty] | 1.20 | DOORS & FRAMES | DATA HALL (DH1)
** | Level 6 (ARC-DRG-0101-21060) |  | Head3 | [5 empty] | 1.20 | DOORS & FRAMES | DATA HALL (DH1)
** | 2850x2210mm wide double leaf swing fire rated solid core door with metal frame in POI-01 powdercoated finish | 4 | no | [5 empty] | 1.20 | DOORS & FRAMES | DATA HALL (DH1)
** | Door Hardware to Internal Doors |  | Head2 | [5 empty] | 1.20 | DOORS & FRAMES | DATA HALL (DH1)
** | Level 2 (ARC-DRG-0101-21020) |  | Head3 | [5 empty] | 1.20 | DOORS & FRAMES | DATA HALL (DH1)
** | Door hardware to double leaf swing fire rated solid core doors | 4 | no | [5 empty] | 1.20 | DOORS & FRAMES | DATA HALL (DH1)
** | Level 3 (ARC-DRG-0101-21030) |  | Head3 | [5 empty] | 1.20 | DOORS & FRAMES | DATA HALL (DH1)
** | Door hardware to double leaf swing fire rated solid core doors | 4 | no | [5 empty] | 1.20 | DOORS & FRAMES | DATA HALL (DH1)
** | Level 4 (ARC-DRG-0101-21040) |  | Head3 | [5 empty] | 1.20 | DOORS & FRAMES | DATA HALL (DH1)
** | Door hardware to double leaf swing fire rated solid core doors | 4 | no | [5 empty] | 1.20 | DOORS & FRAMES | DATA HALL (DH1)
** | Level 5 (ARC-DRG-0101-21050) |  | Head3 | [5 empty] | 1.20 | DOORS & FRAMES | DATA HALL (DH1)
** | Door hardware to double leaf swing fire rated solid core doors | 4 | no | [5 empty] | 1.20 | DOORS & FRAMES | DATA HALL (DH1)
** | Level 6 (ARC-DRG-0101-21060) |  | Head3 | [5 empty] | 1.20 | DOORS & FRAMES | DATA HALL (DH1)
** | Door hardware to double leaf swing fire rated solid core doors | 4 | no | [5 empty] | 1.20 | DOORS & FRAMES | DATA HALL (DH1)
| TOTAL DOORS & FRAMES |  |  |  | 0
** | UNISTRUT SUSPENDED CEILINGS
| UNISTRUT SUSPENDED CEILINGS |  | noidc | [5 empty] | 1.21 | UNISTRUT SUSPENDED CEILINGS | SHELL & CORE;OFFICE FIT OUT;DATA HALL (DH1)
| GENERALLY |  | Head1
| Tenderers are referred to the Specification for the full particulars of workmanship and materials, and the quantities herein provided shall be read in conjunction with the drawings |  | Note
| This Builders Bill of Quantities has not been measured in accordance with the Australian Standard Method of Measurement of Building Works, 5th Edition |  | Note
| REFERENCES |  | Head1 | [5 empty] | 1.21 | UNISTRUT SUSPENDED CEILINGS | SHELL & CORE;OFFICE FIT OUT;DATA HALL (DH1)
| Refer to "241209_Section J Mark Up" dated 24 December 2024 |  | Note | [5 empty] | 1.21 | UNISTRUT SUSPENDED CEILINGS | SHELL & CORE;OFFICE FIT OUT;DATA HALL (DH1)
| Refer to SYD001 "Finishes Schedule" Revision A dated 29 November 2024 by HDR |  | Note | [5 empty] | 1.21 | UNISTRUT SUSPENDED CEILINGS | SHELL & CORE;OFFICE FIT OUT;DATA HALL (DH1)
| Refer to following architectural drawing series: AR-21 for "General Arrangement Plans", AR-26 for "Reflected Ceiling Plans" & AR-60 for "Building Sections" |  | Note | [5 empty] | 1.21 | UNISTRUT SUSPENDED CEILINGS | SHELL & CORE;OFFICE FIT OUT;DATA HALL (DH1)
| PRICES |  | Head1
| Prices shall include for: |  | Head2
| Cutting and making good around sprinkler heads, pipes and the like |  | Note
| Movement and control joints |  | Note
| Purpose made stop beads, casing beads and corner beads |  | Note
| Internal and external angles |  | Note
| Environmental and sustainable requirements detailed in the Tender documents (if any) |  | Note
| GENERAL ITEMS |  | Head1
| Allow for contractor's submissions | 1 | Item
| Allow for submitting samples | 1 | Item
| Allow for testing | 1 | Item
| Allow for attending on and making good after all other trades, cutting out and making good defective work and for cleaning on completion | 1 | Item
| Allow for covering and protecting surfaces from weather and building operations | 1 | Item
| Allow for warranties | 1 | Item
| Allow for cleaning on completion | 1 | Item
| Allow for giving notice of inspections | 1 | Item
| Allow for providing spares | 1 | Item
| NOTES AND ASSUMPTIONS |  | Head1 | [5 empty] | 1.21 | UNISTRUT SUSPENDED CEILINGS | SHELL & CORE;OFFICE FIT OUT;DATA HALL (DH1)
| Assumed access panels Office Fit Out rooms |  | Assumption | [5 empty] | 1.21 | UNISTRUT SUSPENDED CEILINGS | SHELL & CORE;OFFICE FIT OUT;DATA HALL (DH1)
| Assumed fibre cement finish on Drop Off Bay underside of soffit |  | Assumption | [5 empty] | 1.21 | UNISTRUT SUSPENDED CEILINGS | SHELL & CORE;OFFICE FIT OUT;DATA HALL (DH1)
| SHELL & CORE |  | Head1 | [5 empty] | 1.21 | UNISTRUT SUSPENDED CEILINGS | SHELL & CORE
| Ceiling Type |  | Head2 | [5 empty] | 1.21 | UNISTRUT SUSPENDED CEILINGS | SHELL & CORE
| Suspended ceiling system 3.5m to 4.5m high |  | Head3 | [5 empty] | 1.21 | UNISTRUT SUSPENDED CEILINGS | SHELL & CORE
| ICP-01 - 10mm thick Standard plasterboard in ceiling suspension system; Product: Gyprock Aquachek Ceiling; Finish: White; Supplier: CSR Himmel™ Interior Systems |  | Head4 | [5 empty] | 1.21 | UNISTRUT SUSPENDED CEILINGS | SHELL & CORE
** | Level 1 (ARC-DRG-0101-26010) | 3 | m2 | [5 empty] | 1.21 | UNISTRUT SUSPENDED CEILINGS | SHELL & CORE
| ICP-02 - 10mm thick Moisture resistant plasterboard in ceiling suspension system; Product: Gyprock Aquachek Ceiling; Finish: White; Supplier: CSR Himmel™ Interior Systems |  | Head4 | [5 empty] | 1.21 | UNISTRUT SUSPENDED CEILINGS | SHELL & CORE
** | Level 1 (ARC-DRG-0101-26010) | 10 | m2 | [5 empty] | 1.21 | UNISTRUT SUSPENDED CEILINGS | SHELL & CORE
| Suspended ceiling system 4.5m to 5.5m high |  | Head3 | [5 empty] | 1.21 | UNISTRUT SUSPENDED CEILINGS | SHELL & CORE
| ICP-01 - 10mm thick Standard plasterboard in ceiling suspension system; Product: Gyprock Aquachek Ceiling; Finish: White; Supplier: CSR Himmel™ Interior Systems |  | Head4 | [5 empty] | 1.21 | UNISTRUT SUSPENDED CEILINGS | SHELL & CORE
** | Ground Level (ARC-DRG-0101-26000) | 59 | m2 | [5 empty] | 1.21 | UNISTRUT SUSPENDED CEILINGS | SHELL & CORE
| ICP-02 - 10mm thick Moisture resistant plasterboard in ceiling suspension system; Product: Gyprock Aquachek Ceiling; Finish: White; Supplier: CSR Himmel™ Interior Systems |  | Head4 | [5 empty] | 1.21 | UNISTRUT SUSPENDED CEILINGS | SHELL & CORE
** | Ground Level (ARC-DRG-0101-26000) | 29 | m2 | [5 empty] | 1.21 | UNISTRUT SUSPENDED CEILINGS | SHELL & CORE
| Bulkheads and Ceiling Accessories |  | Head2 | [5 empty] | 1.21 | UNISTRUT SUSPENDED CEILINGS | SHELL & CORE
| Access Panels |  | Head3 | [5 empty] | 1.21 | UNISTRUT SUSPENDED CEILINGS | SHELL & CORE
| Access Panels (NB: No details provided, assumed only) |  | Head4 | [5 empty] | 1.21 | UNISTRUT SUSPENDED CEILINGS | SHELL & CORE
** | Ground Level (ARC-DRG-0101-26000) | 5 | no | [5 empty] | 1.21 | UNISTRUT SUSPENDED CEILINGS | SHELL & CORE
** | Level 1 (ARC-DRG-0101-26010) | 3 | no | [5 empty] | 1.21 | UNISTRUT SUSPENDED CEILINGS | SHELL & CORE
| Insulation |  | Head2 | [5 empty] | 1.21 | UNISTRUT SUSPENDED CEILINGS | SHELL & CORE
| Insulation to ceiling lining 3.5m to 4.5m high, minimum Total R3.7 |  | Head3 | [5 empty] | 1.21 | UNISTRUT SUSPENDED CEILINGS | SHELL & CORE
** | Ground Level (ARC-DRG-0101-21010) | 61 | m2 | [5 empty] | 1.21 | UNISTRUT SUSPENDED CEILINGS | SHELL & CORE
| Insulation to soffit 4.5m to 5.5m high, minimum Total R2 |  | Head3 | [5 empty] | 1.21 | UNISTRUT SUSPENDED CEILINGS | SHELL & CORE
** | Ground Level (ARC-DRG-0101-21010) | 67 | m2 | [5 empty] | 1.21 | UNISTRUT SUSPENDED CEILINGS | SHELL & CORE
| OFFICE FIT OUT |  | Head1 | [5 empty] | 1.21 | UNISTRUT SUSPENDED CEILINGS | OFFICE FIT OUT
| Ceiling Type |  | Head2 | [5 empty] | 1.21 | UNISTRUT SUSPENDED CEILINGS | OFFICE FIT OUT
| Suspended ceiling system 3.5m to 4.5m high |  | Head3 | [5 empty] | 1.21 | UNISTRUT SUSPENDED CEILINGS | OFFICE FIT OUT
| ICP-01 - 10mm thick Standard plasterboard in ceiling suspension system; Product: Gyprock Aquachek Ceiling; Finish: White; Supplier: CSR Himmel™ Interior Systems |  | Head4 | [5 empty] | 1.21 | UNISTRUT SUSPENDED CEILINGS | OFFICE FIT OUT
** | Level 1 (ARC-DRG-0101-26010) | 24 | m2 | [5 empty] | 1.21 | UNISTRUT SUSPENDED CEILINGS | OFFICE FIT OUT
| ICP-02 - 10mm thick Moisture resistant plasterboard in ceiling suspension system; Product: Gyprock Aquachek Ceiling; Finish: White; Supplier: CSR Himmel™ Interior Systems |  | Head4 | [5 empty] | 1.21 | UNISTRUT SUSPENDED CEILINGS | OFFICE FIT OUT
** | Level 1 (ARC-DRG-0101-26010) | 37 | m2 | [5 empty] | 1.21 | UNISTRUT SUSPENDED CEILINGS | OFFICE FIT OUT
| ICP-03 - Suspended flush acoustic perforated plasterboard lining on concealed suspended ceiling system; Perforation: Round R12/25; Open Area: 18.2%; NRC: 0.75; Supplier: Knauf; (Note: a highly effective black acoustic fabric backing which also prevents dust from the ceiling entering the room and masks the ceiling framework. Plasterboard: Siniat Createx perforated plasterboard with V Edge - Use Siniat mastatape-in Jointing Compound to set the joints) |  | Head4 | [5 empty] | 1.21 | UNISTRUT SUSPENDED CEILINGS | OFFICE FIT OUT
| Level 1 (ARC-DRG-0101-26010) | 186 | m2 | [5 empty] | 1.21 | UNISTRUT SUSPENDED CEILINGS | OFFICE FIT OUT
| ICT-01 - 600x600x19mm thick acoustic tile in ceiling suspension system; Product: Bioguard Acoustic; Product Code: 5186G - Prelude 24mm; Finish: White; NRC: 0.70; CAC: 40; Supplier: Armstrongs Ceilings |  | Head4 | [5 empty] | 1.21 | UNISTRUT SUSPENDED CEILINGS | OFFICE FIT OUT
| Level 1 (ARC-DRG-0101-26010) | 22 | m2 | [5 empty] | 1.21 | UNISTRUT SUSPENDED CEILINGS | OFFICE FIT OUT
| ICT-02 - Metal Bespoke ceiling tile in ceiling suspension system; Colour: Powdercoat colour TBC; Supplier: SAS International; Note: Allow for bespoke metal ceiling with integrated acoustic features, feature lighting, integrated services to FOH lobbies |  | Head4 | [5 empty] | 1.21 | UNISTRUT SUSPENDED CEILINGS | OFFICE FIT OUT
| Level 1 (ARC-DRG-0101-26010) | 37 | m2 | [5 empty] | 1.21 | UNISTRUT SUSPENDED CEILINGS | OFFICE FIT OUT
| Suspended ceiling system 4.5m to 5.5m high |  | Head3 | [5 empty] | 1.21 | UNISTRUT SUSPENDED CEILINGS | OFFICE FIT OUT
| ICP-01 - 10mm thick Standard plasterboard in ceiling suspension system; Product: Gyprock Aquachek Ceiling; Finish: White; Supplier: CSR Himmel™ Interior Systems |  | Head4 | [5 empty] | 1.21 | UNISTRUT SUSPENDED CEILINGS | OFFICE FIT OUT
** | Ground Level (ARC-DRG-0101-26000) | 115 | m2 | [5 empty] | 1.21 | UNISTRUT SUSPENDED CEILINGS | OFFICE FIT OUT
| ICP-02 - 10mm thick Moisture resistant plasterboard in ceiling suspension system; Product: Gyprock Aquachek Ceiling; Finish: White; Supplier: CSR Himmel™ Interior Systems |  | Head4 | [5 empty] | 1.21 | UNISTRUT SUSPENDED CEILINGS | OFFICE FIT OUT
** | Ground Level (ARC-DRG-0101-26000) | 59 | m2 | [5 empty] | 1.21 | UNISTRUT SUSPENDED CEILINGS | OFFICE FIT OUT
| ICP-03 - Suspended flush acoustic perforated plasterboard lining on concealed suspended ceiling system; Perforation: Round R12/25; Open Area: 18.2%; NRC: 0.75; Supplier: Knauf; (Note: a highly effective black acoustic fabric backing which also prevents dust from the ceiling entering the room and masks the ceiling framework. Plasterboard: Siniat Createx perforated plasterboard with V Edge - Use Siniat mastatape-in Jointing Compound to set the joints) |  | Head4 | [5 empty] | 1.21 | UNISTRUT SUSPENDED CEILINGS | OFFICE FIT OUT
| Ground Level (ARC-DRG-0101-26000) | 31 | m2 | [5 empty] | 1.21 | UNISTRUT SUSPENDED CEILINGS | OFFICE FIT OUT
| ICT-02 - Metal Bespoke ceiling tile in ceiling suspension system; Colour: Powdercoat colour TBC; Supplier: SAS International; Note: Allow for bespoke metal ceiling with integrated acoustic features, feature lighting, integrated services to FOH lobbies |  | Head4 | [5 empty] | 1.21 | UNISTRUT SUSPENDED CEILINGS | OFFICE FIT OUT
| Ground Level (ARC-DRG-0101-26000) | 120 | m2 | [5 empty] | 1.21 | UNISTRUT SUSPENDED CEILINGS | OFFICE FIT OUT
| Bulkheads and Ceiling Accessories |  | Head2 | [5 empty] | 1.21 | UNISTRUT SUSPENDED CEILINGS | OFFICE FIT OUT
| Bulkheads installation 3.5m to 4.5m high (Including bulkhead to skylights and stair opening) |  | Head3 | [5 empty] | 1.21 | UNISTRUT SUSPENDED CEILINGS | OFFICE FIT OUT
| ICP-01 - 10mm thick Standard plasterboard bulkheads greater than 250mm high |  | Head4 | [5 empty] | 1.21 | UNISTRUT SUSPENDED CEILINGS | OFFICE FIT OUT
| Level 1 (ARC-DRG-0101-26010) | 26 | m2 | [5 empty] | 1.21 | UNISTRUT SUSPENDED CEILINGS | OFFICE FIT OUT
| Bulkheads installation 4.5m to 5.5m high (Including bulkhead to skylights and stair opening) |  | Head3 | [5 empty] | 1.21 | UNISTRUT SUSPENDED CEILINGS | OFFICE FIT OUT
| ICP-01 - 10mm thick Standard plasterboard bulkheads greater than 250mm high |  | Head4 | [5 empty] | 1.21 | UNISTRUT SUSPENDED CEILINGS | OFFICE FIT OUT
| Ground Level (ARC-DRG-0101-26000) | 6 | m2 | [5 empty] | 1.21 | UNISTRUT SUSPENDED CEILINGS | OFFICE FIT OUT
| Shadowlines |  | Head3 | [5 empty] | 1.21 | UNISTRUT SUSPENDED CEILINGS | OFFICE FIT OUT
| P50 Rondo shadow stopping angle |  | Head4 | [5 empty] | 1.21 | UNISTRUT SUSPENDED CEILINGS | OFFICE FIT OUT
| Ground Level (ARC-DRG-0101-26000) | 33 | m | [5 empty] | 1.21 | UNISTRUT SUSPENDED CEILINGS | OFFICE FIT OUT
| Level 1 (ARC-DRG-0101-26010) | 108 | m | [5 empty] | 1.21 | UNISTRUT SUSPENDED CEILINGS | OFFICE FIT OUT
| Access Panels |  | Head3 | [5 empty] | 1.21 | UNISTRUT SUSPENDED CEILINGS | OFFICE FIT OUT
| Access Panels (NB: No details provided, assumed only) |  | Head4 | [5 empty] | 1.21 | UNISTRUT SUSPENDED CEILINGS | OFFICE FIT OUT
** | Ground Level (ARC-DRG-0101-26000) | 15 | no | [5 empty] | 1.21 | UNISTRUT SUSPENDED CEILINGS | OFFICE FIT OUT
** | Level 1 (ARC-DRG-0101-26010) | 11 | no | [5 empty] | 1.21 | UNISTRUT SUSPENDED CEILINGS | OFFICE FIT OUT
| Insulation |  | Head2 | [5 empty] | 1.21 | UNISTRUT SUSPENDED CEILINGS | OFFICE FIT OUT
| Insulation to ceiling lining 5.5m to 6.5m high, minimum Total R3.7; Solar Absorptance not more than 0.45 |  | Head3 | [5 empty] | 1.21 | UNISTRUT SUSPENDED CEILINGS | OFFICE FIT OUT
| Level 4 (ARC-DRG-0101-21050) | 196 | m2 | [5 empty] | 1.21 | UNISTRUT SUSPENDED CEILINGS | OFFICE FIT OUT
| Level 5 (ARC-DRG-0101-21060) | 281 | m2 | [5 empty] | 1.21 | UNISTRUT SUSPENDED CEILINGS | OFFICE FIT OUT
| DATA HALL 1 |  | Head1 | [5 empty] | 1.21 | UNISTRUT SUSPENDED CEILINGS | DATA HALL (DH1)
| Ceiling Type |  | Head2 | [5 empty] | 1.21 | UNISTRUT SUSPENDED CEILINGS | DATA HALL (DH1)
| Suspended ceiling system 5.5m to 6.5m high |  | Head3 | [5 empty] | 1.21 | UNISTRUT SUSPENDED CEILINGS | DATA HALL (DH1)
| ICT-03 - Structural acoustic tile in mechanical fixing; Product: Kingspan Tate Structural Ceiling Grid; Spacing: 1200x600mm; Finish: White; Supplier: Tate Asia Pacific Pty Ltd |  | Head4 | [5 empty] | 1.21 | UNISTRUT SUSPENDED CEILINGS | DATA HALL (DH1)
| Level 2 (ARC-DRG-0101-26020) | 2275 | m2 | [5 empty] | 1.21 | UNISTRUT SUSPENDED CEILINGS | DATA HALL (DH1)
| TOTAL UNISTRUT SUSPENDED CEILINGS |  |  |  | 0
** | PAINTING
| PAINTING |  | noidc | [5 empty] | 1.22 | PAINTING | SHELL & CORE;OFFICE FIT OUT;DATA HALL (DH1)
| GENERALLY |  | Head1
| Tenderers are referred to the Specification for the full particulars of workmanship and materials, and the quantities herein provided shall be read in conjunction with the drawings |  | Note
| This Builders Bill of Quantities has not been measured in accordance with the Australian Standard Method of Measurement of Building Works, 5th Edition |  | Note
| REFERENCES |  | Head1 | [5 empty] | 1.22 | PAINTING | SHELL & CORE;OFFICE FIT OUT;DATA HALL (DH1)
| Refer to SYD001 "Finishes Schedule" Revision A dated 29 November 2024 by HDR |  | Note | [5 empty] | 1.22 | PAINTING | SHELL & CORE;OFFICE FIT OUT;DATA HALL (DH1)
| Refer to following architectural drawing series: AR-21 for "General Arrangement Plans", AR-26 for "Reflected Ceiling Plans" & AR-60 for "Building Sections" |  | Note | [5 empty] | 1.22 | PAINTING | SHELL & CORE;OFFICE FIT OUT;DATA HALL (DH1)
| PRICES |  | Head1
| Prices shall include for: |  | Head2
| Provision, erection and removal of scaffolding |  | Note
| Preparation of surfaces |  | Note
| Rubbing between coats and the like |  | Note
| Back priming of dressed timber where required |  | Note
| Protection and masking of floors, fittings and the like |  | Note
| Removing and replacing door and window furniture |  | Note
| Removing splash and spray marks |  | Note
| Environmental and sustainable requirements detailed in the Tender documents (if any) |  | Note
| GENERAL ITEMS |  | Head1
| Allow for providing samples | 1 | Item
| Allow for all testing | 1 | Item
| Allow for obtaining manufacturer's certificates | 1 | Item
| Allow for contractor's submissions | 1 | Item
| Allow for cleaning on completion | 1 | Item
| Allow for compliance with quality assurance requirements | 1 | Item
| Allow for giving notice of and providing facilities for inspection | 1 | Item
| Allow for covering and protecting surfaces from building operations | 1 | Item
| Allow for warranties | 1 | Item
| NOTES AND ASSUMPTIONS |  | Head1 | [5 empty] | 1.22 | PAINTING | SHELL & CORE;OFFICE FIT OUT;DATA HALL (DH1)
| Assumed paint finish to underside of soffit on Data Hall 1 rooms and fire stairs |  | Assumption | [5 empty] | 1.22 | PAINTING | OFFICE FIT OUT;DATA HALL (DH1)
| Assumed to use PNW-01 and apply also to other interior walls aside from plasterboard walls |  | Assumption | [5 empty] | 1.22 | PAINTING | SHELL & CORE;OFFICE FIT OUT;DATA HALL (DH1)
| Room finishes on BOH to be IWP-03 at 1800mm AFFL and PNW-01 from 1800mm AFFL to 2500mm AFFL |  | Note | [5 empty] | 1.22 | PAINTING | SHELL & CORE;OFFICE FIT OUT;DATA HALL (DH1)
| Assumed IPW-01 is finished to the precast wall |  | Assumption | [5 empty] | 1.22 | PAINTING | SHELL & CORE
| SHELL & CORE |  | Head1 | [5 empty] | 1.22 | PAINTING | SHELL & CORE
| Painting to Ceiling |  | Head2 | [5 empty] | 1.22 | PAINTING | SHELL & CORE
| Painting to ceiling linings 3.5m to 4.5m high |  | Head3 | [5 empty] | 1.22 | PAINTING | SHELL & CORE
| PNC-01 - Paint finish to ICP-01 standard plasterboard; Product: Dulux Ceiling White Flat on New Plasterboard; Finish: Flat; Colour: Vivid White; Code: SW1G1; 1st Coat: Dulux Prepcoat Acrylic Sealer Undercoat; 2nd and 3rd Coat: Dulux Ceiling White Flat; Supplier: Dulux |  | Head4 | [5 empty] | 1.22 | PAINTING | SHELL & CORE
| Level 1 (ARC-DRG-0101-26010) | 3 | m2 | [5 empty] | 1.22 | PAINTING | SHELL & CORE
| PNM-01 - Paint finish to ICP-02 moisture resistant plasterboard; Product: Dulux Ceiling White +PLUS Kitchen&Bathroom Flat on New Plasterboard; Finish: Flat; Colour: Vivid White; Code: SW1G1; 1st Coat: Dulux 1 Step Prep; 2nd and 3rd Coat: Dulux Ceiling White +PLUS Kitchen&Bathroom Flat; Supplier: Dulux |  | Head4 | [5 empty] | 1.22 | PAINTING | SHELL & CORE
| Level 1 (ARC-DRG-0101-26010) | 10 | m2 | [5 empty] | 1.22 | PAINTING | SHELL & CORE
| Painting to ceiling linings 4.5m to 5.5m high |  | Head3 | [5 empty] | 1.22 | PAINTING | SHELL & CORE
| PNC-01 - Paint finish to ICP-01 standard plasterboard; Product: Dulux Ceiling White Flat on New Plasterboard; Finish: Flat; Colour: Vivid White; Code: SW1G1; 1st Coat: Dulux Prepcoat Acrylic Sealer Undercoat; 2nd and 3rd Coat: Dulux Ceiling White Flat; Supplier: Dulux |  | Head4 | [5 empty] | 1.22 | PAINTING | SHELL & CORE
| Ground Level (ARC-DRG-0101-26000) | 59 | m2 | [5 empty] | 1.22 | PAINTING | SHELL & CORE
| PNM-01 - Paint finish to ICP-02 moisture resistant plasterboard; Product: Dulux Ceiling White +PLUS Kitchen&Bathroom Flat on New Plasterboard; Finish: Flat; Colour: Vivid White; Code: SW1G1; 1st Coat: Dulux 1 Step Prep; 2nd and 3rd Coat: Dulux Ceiling White +PLUS Kitchen&Bathroom Flat; Supplier: Dulux |  | Head4 | [5 empty] | 1.22 | PAINTING | SHELL & CORE
| Ground Level (ARC-DRG-0101-26000) | 29 | m2 | [5 empty] | 1.22 | PAINTING | SHELL & CORE
| Painting to ceiling linings 5.5m to 6.5m high |  | Head3 | [5 empty] | 1.22 | PAINTING | SHELL & CORE
| PNC-01 - Paint finish to ICP-01 standard plasterboard; Product: Dulux Ceiling White Flat on New Plasterboard; Finish: Flat; Colour: Vivid White; Code: SW1G1; 1st Coat: Dulux Prepcoat Acrylic Sealer Undercoat; 2nd and 3rd Coat: Dulux Ceiling White Flat; Supplier: Dulux |  | Head4 | [5 empty] | 1.22 | PAINTING | SHELL & CORE
| Level 2 (ARC-DRG-0101-26020) | 3 | m2 | [5 empty] | 1.22 | PAINTING | SHELL & CORE
| Level 3 (ARC-DRG-0101-26030) | 3 | m2 | [5 empty] | 1.22 | PAINTING | SHELL & CORE
| Level 4 (ARC-DRG-0101-26040) | 3 | m2 | [5 empty] | 1.22 | PAINTING | SHELL & CORE
| PNM-01 - Paint finish to ICP-02 moisture resistant plasterboard; Product: Dulux Ceiling White +PLUS Kitchen&Bathroom Flat on New Plasterboard; Finish: Flat; Colour: Vivid White; Code: SW1G1; 1st Coat: Dulux 1 Step Prep; 2nd and 3rd Coat: Dulux Ceiling White +PLUS Kitchen&Bathroom Flat; Supplier: Dulux |  | Head4 | [5 empty] | 1.22 | PAINTING | SHELL & CORE
| Level 2 (ARC-DRG-0101-26020) | 10 | m2 | [5 empty] | 1.22 | PAINTING | SHELL & CORE
| Level 3 (ARC-DRG-0101-26030) | 10 | m2 | [5 empty] | 1.22 | PAINTING | SHELL & CORE
| Level 4 (ARC-DRG-0101-26040) | 10 | m2 | [5 empty] | 1.22 | PAINTING | SHELL & CORE
| Level 5 (ARC-DRG-0101-26050) | 10 | m2 | [5 empty] | 1.22 | PAINTING | SHELL & CORE
| Painting to Concrete |  | Head2 | [5 empty] | 1.22 | PAINTING | SHELL & CORE
| Painting to underside of soffit up to 3.5m high (NB: No details provided, assumed only) |  | Head3 | [5 empty] | 1.22 | PAINTING | SHELL & CORE
| Ground Level (ARC-DRG-0101-26000) | 158 | m2 | [5 empty] | 1.22 | PAINTING | SHELL & CORE
| Level 1 (ARC-DRG-0101-26010) | 260 | m2 | [5 empty] | 1.22 | PAINTING | SHELL & CORE
| Painting to underside of soffit 3.5m to 4.5m high (NB: No details provided, assumed only) |  | Head3 | [5 empty] | 1.22 | PAINTING | SHELL & CORE
| Level 1 (ARC-DRG-0101-26010) | 2251 | m2 | [5 empty] | 1.22 | PAINTING | SHELL & CORE
| Painting to underside of soffit 4.5m to 5.5m high (NB: No details provided, assumed only) |  | Head3 | [5 empty] | 1.22 | PAINTING | SHELL & CORE
| Ground Level (ARC-DRG-0101-26000) | 2412 | m2 | [5 empty] | 1.22 | PAINTING | SHELL & CORE
| Painting to underside of soffit 5.5m to 6.5m high (NB: No details provided, assumed only) |  | Head3 | [5 empty] | 1.22 | PAINTING | SHELL & CORE
| Ground Level (ARC-DRG-0101-26000) | 1188 | m2 | [5 empty] | 1.22 | PAINTING | SHELL & CORE
| Level 1 (ARC-DRG-0101-26010) | 1361 | m2 | [5 empty] | 1.22 | PAINTING | SHELL & CORE
| Level 2 (ARC-DRG-0101-26020) | 4658 | m2 | [5 empty] | 1.22 | PAINTING | SHELL & CORE
| Level 3 (ARC-DRG-0101-26030) | 4622 | m2 | [5 empty] | 1.22 | PAINTING | SHELL & CORE
| Level 4 (ARC-DRG-0101-26040) | 4622 | m2 | [5 empty] | 1.22 | PAINTING | SHELL & CORE
| Level 5 (ARC-DRG-0101-26050) | 4621 | m2 | [5 empty] | 1.22 | PAINTING | SHELL & CORE
| Level 6 (ARC-DRG-0101-26060) | 4786 | m2 | [5 empty] | 1.22 | PAINTING | SHELL & CORE
| Painting to underside of soffit 8.5m to 9.5m high (NB: No details provided, assumed only) |  | Head3 | [5 empty] | 1.22 | PAINTING | SHELL & CORE
| Ground Level (ARC-DRG-0101-26000) | 3482 | m2 | [5 empty] | 1.22 | PAINTING | SHELL & CORE
| Painting to External Wall |  | Head2 | [5 empty] | 1.22 | PAINTING | SHELL & CORE
| IPW-01 to Precast Wall - General Wall Paint (NB: No details provided) |  | Head3 | [5 empty] | 1.22 | PAINTING | SHELL & CORE
| Ground Floor (ARC-DRG-0101-21000-A) | 488 | m2 | [5 empty] | 1.22 | PAINTING | SHELL & CORE
| Level 1 (ARC-DRG-0101-21010-A) | 977 | m2 | [5 empty] | 1.22 | PAINTING | SHELL & CORE
| Level 2 (ARC-DRG-0101-21020-A) | 1668 | m2 | [5 empty] | 1.22 | PAINTING | SHELL & CORE
| Level 3 (ARC-DRG-0101-21030-A) | 1664 | m2 | [5 empty] | 1.22 | PAINTING | SHELL & CORE
| Level 4 (ARC-DRG-0101-21040-A) | 1664 | m2 | [5 empty] | 1.22 | PAINTING | SHELL & CORE
| Level 5 (ARC-DRG-0101-21050-A) | 1646 | m2 | [5 empty] | 1.22 | PAINTING | SHELL & CORE
| Level 6 (ARC-DRG-0101-21060-A) | 1664 | m2 | [5 empty] | 1.22 | PAINTING | SHELL & CORE
| Roof (ARC-DRG-0101-21070-A) | 3512 | m2 | [5 empty] | 1.22 | PAINTING | SHELL & CORE
| Painting to Internal Walls |  | Head2 | [5 empty] | 1.22 | PAINTING | SHELL & CORE
| PNW-01 - SW1G1 Dulux professional envirO2 in vivid white colour and low sheen finish; Primer: Dulux EnvirO2 Interior Acrylic Sealer Undercoat; 1st and 2nd Coat: Dulux Wash & Wear 101 Low Sheen; Supplier: Dulux |  | Head3 | [5 empty] | 1.22 | PAINTING | SHELL & CORE
** | Ground Floor (ARC-DRG-0101-21000-A) | 2542 | m2 | [5 empty] | 1.22 | PAINTING | SHELL & CORE
** | Level 1 (ARC-DRG-0101-21010-A) | 1502 | m2 | [5 empty] | 1.22 | PAINTING | SHELL & CORE
** | Level 2 (ARC-DRG-0101-21020-A) | 6025 | m2 | [5 empty] | 1.22 | PAINTING | SHELL & CORE
** | Level 3 (ARC-DRG-0101-21030-A) | 6025 | m2 | [5 empty] | 1.22 | PAINTING | SHELL & CORE
** | Level 4 (ARC-DRG-0101-21040-A) | 6025 | m2 | [5 empty] | 1.22 | PAINTING | SHELL & CORE
** | Level 5 (ARC-DRG-0101-21050-A) | 6012 | m2 | [5 empty] | 1.22 | PAINTING | SHELL & CORE
** | Level 6 (ARC-DRG-0101-21060-A) | 6356 | m2 | [5 empty] | 1.22 | PAINTING | SHELL & CORE
** | Roof (ARC-DRG-0101-21070-A) | 441 | m2 | [5 empty] | 1.22 | PAINTING | SHELL & CORE
| Painting to Exposed Steelworks |  | Head2 | [5 empty] | 1.22 | PAINTING | SHELL & CORE
| Paint Finish - (NB: No Details Provided) |  | Head3 | [5 empty] | 1.22 | PAINTING | SHELL & CORE
| Paint finish to exposed steel columns | 675 | m2 | [5 empty] | 1.22 | PAINTING | SHELL & CORE
** | Paint finish to exposed steel framings | 164 | m2 | [5 empty] | 1.22 | PAINTING | SHELL & CORE
| Painting to External Doors |  | Head2 | [5 empty] | 1.22 | PAINTING | SHELL & CORE
| Paint Finish - (NB: No Details Provided) |  | Head3 | [5 empty] | 1.22 | PAINTING | SHELL & CORE
| Ground Floor (ARC-DRG-0101-21000) |  | Head4 | [5 empty] | 1.22 | PAINTING | SHELL & CORE
** | Paint finish to both sides of single leaf swing fire rated solid core doors | 18 | no | [5 empty] | 1.22 | PAINTING | SHELL & CORE
** | Paint finish to both sides of single leaf swing solid core doors | 4 | no | [5 empty] | 1.22 | PAINTING | SHELL & CORE
| Painting to Internal Doors |  | Head2 | [5 empty] | 1.22 | PAINTING | SHELL & CORE
| Paint Finish - (NB: No Details Provided) |  | Head3 | [5 empty] | 1.22 | PAINTING | SHELL & CORE
| Ground Floor (ARC-DRG-0101-21000) |  | Head4 | [5 empty] | 1.22 | PAINTING | SHELL & CORE
** | Paint finish to both sides of single leaf swing fire rated solid core doors | 16 | no | [5 empty] | 1.22 | PAINTING | SHELL & CORE
** | Paint finish to both sides of double leaf swing fire rated solid core doors | 5 | no | [5 empty] | 1.22 | PAINTING | SHELL & CORE
** | Paint finish to both sides of single leaf swing solid core doors | 9 | no | [5 empty] | 1.22 | PAINTING | SHELL & CORE
** | Paint finish to both sides of double leaf swing solid core doors | 17 | no | [5 empty] | 1.22 | PAINTING | SHELL & CORE
** | Level 1 (ARC-DRG-0101-21010) |  | Head4 | [5 empty] | 1.22 | PAINTING | SHELL & CORE
** | Paint finish to both sides of single leaf swing fire rated solid core doors | 24 | no | [5 empty] | 1.22 | PAINTING | SHELL & CORE
** | Paint finish to both sides of double leaf swing fire rated solid core doors | 20 | no | [5 empty] | 1.22 | PAINTING | SHELL & CORE
** | Paint finish to both sides of single leaf swing solid core doors | 4 | no | [5 empty] | 1.22 | PAINTING | SHELL & CORE
** | Paint finish to both sides of double leaf swing solid core doors | 2 | no | [5 empty] | 1.22 | PAINTING | SHELL & CORE
** | Level 2 (ARC-DRG-0101-21020) |  | Head4 | [5 empty] | 1.22 | PAINTING | SHELL & CORE
** | Paint finish to both sides of single leaf swing fire rated solid core doors | 46 | no | [5 empty] | 1.22 | PAINTING | SHELL & CORE
** | Paint finish to both sides of double leaf swing fire rated solid core doors | 48 | no | [5 empty] | 1.22 | PAINTING | SHELL & CORE
** | Paint finish to both sides of single leaf swing solid core doors | 8 | no | [5 empty] | 1.22 | PAINTING | SHELL & CORE
** | Paint finish to both sides of double leaf swing solid core doors | 2 | no | [5 empty] | 1.22 | PAINTING | SHELL & CORE
** | Level 3 (ARC-DRG-0101-21030) |  | Head4 | [5 empty] | 1.22 | PAINTING | SHELL & CORE
** | Paint finish to both sides of single leaf swing fire rated solid core doors | 48 | no | [5 empty] | 1.22 | PAINTING | SHELL & CORE
** | Paint finish to both sides of double leaf swing fire rated solid core doors | 48 | no | [5 empty] | 1.22 | PAINTING | SHELL & CORE
** | Paint finish to both sides of single leaf swing solid core doors | 8 | no | [5 empty] | 1.22 | PAINTING | SHELL & CORE
** | Paint finish to both sides of double leaf swing solid core doors | 3 | no | [5 empty] | 1.22 | PAINTING | SHELL & CORE
** | Level 4 (ARC-DRG-0101-21040) |  | Head4 | [5 empty] | 1.22 | PAINTING | SHELL & CORE
** | Paint finish to both sides of single leaf swing fire rated solid core doors | 47 | no | [5 empty] | 1.22 | PAINTING | SHELL & CORE
** | Paint finish to both sides of double leaf swing fire rated solid core doors | 48 | no | [5 empty] | 1.22 | PAINTING | SHELL & CORE
** | Paint finish to both sides of single leaf swing solid core doors | 8 | no | [5 empty] | 1.22 | PAINTING | SHELL & CORE
** | Paint finish to both sides of double leaf swing solid core doors | 3 | no | [5 empty] | 1.22 | PAINTING | SHELL & CORE
** | Level 5 (ARC-DRG-0101-21050) |  | Head4 | [5 empty] | 1.22 | PAINTING | SHELL & CORE
** | Paint finish to both sides of single leaf swing fire rated solid core doors | 48 | no | [5 empty] | 1.22 | PAINTING | SHELL & CORE
** | Paint finish to both sides of double leaf swing fire rated solid core doors | 48 | no | [5 empty] | 1.22 | PAINTING | SHELL & CORE
** | Paint finish to both sides of single leaf swing solid core doors | 8 | no | [5 empty] | 1.22 | PAINTING | SHELL & CORE
** | Paint finish to both sides of double leaf swing solid core doors | 3 | no | [5 empty] | 1.22 | PAINTING | SHELL & CORE
** | Level 6 (ARC-DRG-0101-21060) |  | Head4 | [5 empty] | 1.22 | PAINTING | SHELL & CORE
** | Paint finish to both sides of single leaf swing fire rated solid core doors | 46 | no | [5 empty] | 1.22 | PAINTING | SHELL & CORE
** | Paint finish to both sides of double leaf swing fire rated solid core doors | 48 | no | [5 empty] | 1.22 | PAINTING | SHELL & CORE
** | Paint finish to both sides of single leaf swing solid core doors | 8 | no | [5 empty] | 1.22 | PAINTING | SHELL & CORE
** | Paint finish to both sides of double leaf swing solid core doors | 4 | no | [5 empty] | 1.22 | PAINTING | SHELL & CORE
** | Roof Level (ARC-DRG-0101-21070) |  | Head4 | [5 empty] | 1.22 | PAINTING | SHELL & CORE
** | Paint finish to both sides of single leaf swing fire rated solid core doors | 25 | no | [5 empty] | 1.22 | PAINTING | SHELL & CORE
** | Paint finish to both sides of double leaf swing fire rated solid core doors | 19 | no | [5 empty] | 1.22 | PAINTING | SHELL & CORE
** | Paint finish to both sides of single leaf swing solid core doors | 2 | no | [5 empty] | 1.22 | PAINTING | SHELL & CORE
** | Paint finish to both sides of double leaf swing solid core doors | 3 | no | [5 empty] | 1.22 | PAINTING | OFFICE FIT OUT
| OFFICE FIT OUT |  | Head1 | [5 empty] | 1.22 | PAINTING | OFFICE FIT OUT
| Painting to Ceiling |  | Head2 | [5 empty] | 1.22 | PAINTING | OFFICE FIT OUT
| Painting to ceiling linings 3.5m to 4.5m high |  | Head3 | [5 empty] | 1.22 | PAINTING | OFFICE FIT OUT
| PNC-01 - Paint finish to ICP-01 standard plasterboard; Product: Dulux Ceiling White Flat on New Plasterboard; Finish: Flat; Colour: Vivid White; Code: SW1G1; 1st Coat: Dulux Prepcoat Acrylic Sealer Undercoat; 2nd and 3rd Coat: Dulux Ceiling White Flat; Supplier: Dulux |  | Head4 | [5 empty] | 1.22 | PAINTING | OFFICE FIT OUT
** | Level 1 (ARC-DRG-0101-26010) | 24 | m2 | [5 empty] | 1.22 | PAINTING | OFFICE FIT OUT
| PNM-01 - Paint finish to ICP-02 moisture resistant plasterboard; Product: Dulux Ceiling White +PLUS Kitchen&Bathroom Flat on New Plasterboard; Finish: Flat; Colour: Vivid White; Code: SW1G1; 1st Coat: Dulux 1 Step Prep; 2nd and 3rd Coat: Dulux Ceiling White +PLUS Kitchen&Bathroom Flat; Supplier: Dulux |  | Head4 | [5 empty] | 1.22 | PAINTING | OFFICE FIT OUT
** | Level 1 (ARC-DRG-0101-26010) | 37 | m2 | [5 empty] | 1.22 | PAINTING | OFFICE FIT OUT
| Painting to ceiling linings 4.5m to 5.5m high |  | Head3 | [5 empty] | 1.22 | PAINTING | OFFICE FIT OUT
| PNC-01 - Paint finish to ICP-01 standard plasterboard; Product: Dulux Ceiling White Flat on New Plasterboard; Finish: Flat; Colour: Vivid White; Code: SW1G1; 1st Coat: Dulux Prepcoat Acrylic Sealer Undercoat; 2nd and 3rd Coat: Dulux Ceiling White Flat; Supplier: Dulux |  | Head4 | [5 empty] | 1.22 | PAINTING | OFFICE FIT OUT
** | Ground Level (ARC-DRG-0101-26000) | 115 | m2 | [5 empty] | 1.22 | PAINTING | OFFICE FIT OUT
| PNM-01 - Paint finish to ICP-02 moisture resistant plasterboard; Product: Dulux Ceiling White +PLUS Kitchen&Bathroom Flat on New Plasterboard; Finish: Flat; Colour: Vivid White; Code: SW1G1; 1st Coat: Dulux 1 Step Prep; 2nd and 3rd Coat: Dulux Ceiling White +PLUS Kitchen&Bathroom Flat; Supplier: Dulux |  | Head4 | [5 empty] | 1.22 | PAINTING | OFFICE FIT OUT
** | Ground Level (ARC-DRG-0101-26000) | 59 | m2 | [5 empty] | 1.22 | PAINTING | OFFICE FIT OUT
| Painting to ceiling linings 5.5m to 6.5m high |  | Head3 | [5 empty] | 1.22 | PAINTING | OFFICE FIT OUT
| PNC-01 - Paint finish to ICP-01 standard plasterboard; Product: Dulux Ceiling White Flat on New Plasterboard; Finish: Flat; Colour: Vivid White; Code: SW1G1; 1st Coat: Dulux Prepcoat Acrylic Sealer Undercoat; 2nd and 3rd Coat: Dulux Ceiling White Flat; Supplier: Dulux |  | Head4 | [5 empty] | 1.22 | PAINTING | OFFICE FIT OUT
| Level 5 (ARC-DRG-0101-26050) | 3 | m2 | [5 empty] | 1.22 | PAINTING | OFFICE FIT OUT
| Level 6 (ARC-DRG-0101-26060) | 3 | m2 | [5 empty] | 1.22 | PAINTING | OFFICE FIT OUT
| PNM-01 - Paint finish to ICP-02 moisture resistant plasterboard; Product: Dulux Ceiling White +PLUS Kitchen&Bathroom Flat on New Plasterboard; Finish: Flat; Colour: Vivid White; Code: SW1G1; 1st Coat: Dulux 1 Step Prep; 2nd and 3rd Coat: Dulux Ceiling White +PLUS Kitchen&Bathroom Flat; Supplier: Dulux |  | Head4 | [5 empty] | 1.22 | PAINTING | OFFICE FIT OUT
| Level 6 (ARC-DRG-0101-26060) | 10 | m2 | [5 empty] | 1.22 | PAINTING | OFFICE FIT OUT
| Painting to Concrete |  | Head2 | [5 empty] | 1.22 | PAINTING | OFFICE FIT OUT
| Painting to underside of soffit 3.5m to 4.5m high (NB: No details provided, assumed only) |  | Head3 | [5 empty] | 1.22 | PAINTING | OFFICE FIT OUT
| Level 1 (ARC-DRG-0101-26010) | 127 | m2 | [5 empty] | 1.22 | PAINTING | OFFICE FIT OUT
| Painting to underside of soffit 4.5m to 5.5m high (NB: No details provided, assumed only) |  | Head3 | [5 empty] | 1.22 | PAINTING | OFFICE FIT OUT
** | Ground Level (ARC-DRG-0101-26000) | 55 | m2 | [5 empty] | 1.22 | PAINTING | OFFICE FIT OUT
| Painting to Bulkhead |  | Head2 | [5 empty] | 1.22 | PAINTING | OFFICE FIT OUT
| Bulkheads 3.5m to 4.5m high (Including bulkhead to skylights and stair opening) |  | Head3 | [5 empty] | 1.22 | PAINTING | OFFICE FIT OUT
| PNC-01 - Paint finish to ICP-01 standard plasterboard bulkhead, greater than 250mm high; Product: Dulux Ceiling White Flat on New Plasterboard; Finish: Flat; Colour: Vivid White; Code: SW1G1; 1st Coat: Dulux Prepcoat Acrylic Sealer Undercoat; 2nd and 3rd Coat: Dulux Ceiling White Flat; Supplier: Dulux |  | Head4 | [5 empty] | 1.22 | PAINTING | OFFICE FIT OUT
| Level 1 (ARC-DRG-0101-26010) | 26 | m2 | [5 empty] | 1.22 | PAINTING | OFFICE FIT OUT
| Bulkheads 4.5m to 5.5m high (Including bulkhead to skylights and stair opening) |  | Head3 | [5 empty] | 1.22 | PAINTING | OFFICE FIT OUT
| PNC-01 - Paint finish to ICP-01 standard plasterboard bulkhead, greater than 250mm high; Product: Dulux Ceiling White Flat on New Plasterboard; Finish: Flat; Colour: Vivid White; Code: SW1G1; 1st Coat: Dulux Prepcoat Acrylic Sealer Undercoat; 2nd and 3rd Coat: Dulux Ceiling White Flat; Supplier: Dulux |  | Head4 | [5 empty] | 1.22 | PAINTING | OFFICE FIT OUT
| Ground Level (ARC-DRG-0101-26000) | 6 | m2 | [5 empty] | 1.22 | PAINTING | OFFICE FIT OUT
| Painting to Internal Walls |  | Head2 | [5 empty] | 1.22 | PAINTING | OFFICE FIT OUT
| PNW-01 - SW1G1 Dulux professional envirO2 in vivid white colour and low sheen finish; Primer: Dulux EnvirO2 Interior Acrylic Sealer Undercoat; 1st and 2nd Coat: Dulux Wash & Wear 101 Low Sheen; Supplier: Dulux |  | Head3 | [5 empty] | 1.22 | PAINTING | OFFICE FIT OUT
** | Ground Floor (ARC-DRG-0101-21000-A) | 370 | m2 | [5 empty] | 1.22 | PAINTING | OFFICE FIT OUT
** | Level 1 (ARC-DRG-0101-21010-A) | 387 | m2 | [5 empty] | 1.22 | PAINTING | OFFICE FIT OUT
| Painting to External Doors |  | Head2 | [5 empty] | 1.22 | PAINTING | OFFICE FIT OUT
| Paint Finish - (NB: No Details Provided) |  | Head3 | [5 empty] | 1.22 | PAINTING | OFFICE FIT OUT
| Level 1 (ARC-DRG-0101-21010) |  | Head4 | [5 empty] | 1.22 | PAINTING | OFFICE FIT OUT
** | Paint finish to both sides of double leaf swing solid core doors | 1 | no | [5 empty] | 1.22 | PAINTING | OFFICE FIT OUT
| Painting to Internal Doors |  | Head2 | [5 empty] | 1.22 | PAINTING | OFFICE FIT OUT
| Paint Finish - (NB: No Details Provided) |  | Head3 | [5 empty] | 1.22 | PAINTING | OFFICE FIT OUT
| Ground Floor (ARC-DRG-0101-21000) |  | Head4 | [5 empty] | 1.22 | PAINTING | OFFICE FIT OUT
** | Paint finish to both sides of single leaf swing fire rated solid core doors | 2 | no | [5 empty] | 1.22 | PAINTING | OFFICE FIT OUT
** | Paint finish to both sides of single leaf swing solid core doors | 14 | no | [5 empty] | 1.22 | PAINTING | OFFICE FIT OUT
| Level 1 (ARC-DRG-0101-21010) |  | Head4 | [5 empty] | 1.22 | PAINTING | OFFICE FIT OUT
** | Paint finish to both sides of single leaf swing fire rated solid core doors | 1 | no | [5 empty] | 1.22 | PAINTING | OFFICE FIT OUT
** | Paint finish to both sides of single leaf swing solid core doors | 13 | no | [5 empty] | 1.22 | PAINTING | OFFICE FIT OUT
| DATA HALL (DH1) |  | Head1 | [5 empty] | 1.22 | PAINTING | DATA HALL (DH1)
| Painting to Internal Walls |  | Head2 | [5 empty] | 1.22 | PAINTING | DATA HALL (DH1)
| PNW-01 - SW1G1 Dulux professional envirO2 in vivid white colour and low sheen finish; Primer: Dulux EnvirO2 Interior Acrylic Sealer Undercoat; 1st and 2nd Coat: Dulux Wash & Wear 101 Low Sheen; Supplier: Dulux |  | Head3 | [5 empty] | 1.22 | PAINTING | DATA HALL (DH1)
| Level 2 (ARC-DRG-0101-21020-A) | 269 | m2 | [5 empty] | 1.22 | PAINTING | DATA HALL (DH1)
| Painting to Internal Doors |  | Head2 | [5 empty] | 1.22 | PAINTING | DATA HALL (DH1)
| Paint Finish - (NB: No Details Provided) |  | Head3 | [5 empty] | 1.22 | PAINTING | DATA HALL (DH1)
| Level 2 (ARC-DRG-0101-21020) |  | Head4 | [5 empty] | 1.22 | PAINTING | DATA HALL (DH1)
** | Paint finish to both sides of double leaf swing fire rated solid core doors | 4 | no | [5 empty] | 1.22 | PAINTING | DATA HALL (DH1)
| TOTAL PAINTING |  |  |  | 0
** | SITE & BUILDING SIGNAGE
| SITE & BUILDING SIGNAGE |  | noidc | [5 empty] | 1.23 | SITE & BUILDING SIGNAGE | SITE INFRASTRUCTURE;OFFICE FIT OUT
| GENERALLY |  | Head1
| Tenderers are referred to the Specification for the full particulars of workmanship and materials, and the quantities herein provided shall be read in conjunction with the drawings |  | Note
| This Builders Bill of Quantities has not been measured in accordance with the Australian Standard Method of Measurement of Building Works, 5th Edition |  | Note
| REFERENCES |  | Head1 | [5 empty] | 1.23 | SITE & BUILDING SIGNAGE | SITE INFRASTRUCTURE;OFFICE FIT OUT
| Refer to Goodman SYD001 - Artarmon Site Phasing Scope Demarcation Table |  | Note | [5 empty] | 1.23 | SITE & BUILDING SIGNAGE | SITE INFRASTRUCTURE;OFFICE FIT OUT
| Refer to the following architectural drawing series: ARC-DRG-2000 to ARC-DRG-2100 for "GA Plans" |  | Note | [5 empty] | 1.23 | SITE & BUILDING SIGNAGE | SITE INFRASTRUCTURE;OFFICE FIT OUT
| PRICES |  | Head1
| Prices shall include for: |  | Head2
| All shop fabrication work including cutting milling, machining, drilling, grinding and incidental labours |  | Note
| Delivery, unloading, erecting and fixing |  | Note
| Touching up surface treatment where damaged |  | Note
| Environmental and sustainable requirements detailed in the Tender documents (if any) |  | Note
| GENERAL ITEMS |  | Head1
| Allow for giving notice of and providing facilities for inspection | 1 | Item
| Allow for contractor's submissions | 1 | Item
| Allow for providing samples of materials or finishes as required | 1 | Item
| Allow for protecting finished surfaces | 1 | Item
| Allow for warranties | 1 | Item
| Allow for any undetailed statutory signage | 1 | Item
| NOTES AND ASSUMPTIONS |  | Head1 | [5 empty] | 1.23 | SITE & BUILDING SIGNAGE | SITE INFRASTRUCTURE;OFFICE FIT OUT
| No details, schedules, specifications, and plans provided. Finishes and items are only assumed based on drawings |  | Note | [5 empty] | 1.23 | SITE & BUILDING SIGNAGE | SITE INFRASTRUCTURE;OFFICE FIT OUT
| SITE INFRASTRUCTURE |  | Head1 | [5 empty] | 1.23 | SITE & BUILDING SIGNAGE | SITE INFRASTRUCTURE
| Signage |  | Head2 | [5 empty] | 1.23 | SITE & BUILDING SIGNAGE | SITE INFRASTRUCTURE
| Provision for Statutory signage | 1 | Item | [5 empty] | 1.23 | SITE & BUILDING SIGNAGE | SITE INFRASTRUCTURE
| Provision for Wayfinding signage | 1 | Item | [5 empty] | 1.23 | SITE & BUILDING SIGNAGE | SITE INFRASTRUCTURE
| Provision for External signage | 1 | Item | [5 empty] | 1.23 | SITE & BUILDING SIGNAGE | SITE INFRASTRUCTURE
| Provision for Traffic signage | 1 | Item | [5 empty] | 1.23 | SITE & BUILDING SIGNAGE | SITE INFRASTRUCTURE
| OFFICE FIT OUT |  | Head1 | [5 empty] | 1.23 | SITE & BUILDING SIGNAGE | OFFICE FIT OUT
| Signage |  | Head2 | [5 empty] | 1.23 | SITE & BUILDING SIGNAGE | OFFICE FIT OUT
| Provision for Statutory signage | 1 | Item | [5 empty] | 1.23 | SITE & BUILDING SIGNAGE | OFFICE FIT OUT
| Provision for Wayfinding signage | 1 | Item | [5 empty] | 1.23 | SITE & BUILDING SIGNAGE | OFFICE FIT OUT
** | DATA HALL 1 |  | Head1 | [5 empty] | 1.23 | SITE & BUILDING SIGNAGE | DATA HALL (DH1)
** | Signage |  | Head2 | [5 empty] | 1.23 | SITE & BUILDING SIGNAGE | DATA HALL (DH1)
** | Provision for Statutory signage | 1 | Item | [5 empty] | 1.23 | SITE & BUILDING SIGNAGE | DATA HALL (DH1)
** | Provision for Wayfinding signage | 1 | Item | [5 empty] | 1.23 | SITE & BUILDING SIGNAGE | DATA HALL (DH1)
| TOTAL SITE & BUILDING SIGNAGE |  |  |  | 0
LANDSCAPING
| LANDSCAPING |  | noidc | [5 empty] | 1.24 | LANDSCAPING | SITE INFRASTRUCTURE
| GENERALLY |  | Head1
| Tenderers are referred to the Specification for the full particulars of workmanship and materials, and the quantities herein provided shall be read in conjunction with the drawings. |  | Note
| This Builders Bill of Quantities has not been measured in accordance with the Australian Standard Method of Measurement of Building Works, 5th Edition |  | Note
| REFERENCES |  | Head1 | [5 empty] | 1.24 | LANDSCAPING | SITE INFRASTRUCTURE
| Refer to Landscape drawing/s: L-000-B to L-650-B for "Landscape Plans and Details" |  | Note | [5 empty] | 1.24 | LANDSCAPING | SITE INFRASTRUCTURE
| PRICES |  | Head1
| Prices for landscaping related excavation shall include for:- |  | Head2
| Getting out |  | Note
| Keeping sides plumb and to shape |  | Note
| Backfilling |  | Note
| Ramming solid |  | Note
| Loading and disposal of surplus spoil |  | Note
| All double handling required |  | Note
| The Contractor is deemed to have included for material as found |  | Note
| Environmental and sustainable requirements detailed in the Tender documents (if any) |  | Note
| GENERAL ITEMS |  | Head1
| Allow for complying with relevant Acts, By-laws and regulations relating to excavation, planking and strutting | 1 | Item
| Allow for giving notice and providing facilities for inspections | 1 | Item
| Allow for contractors submissions | 1 | Item
| Allow for samples and tests | 1 | Item
| Allow for warranties | 1 | Item
| Allow for inspection of site | 1 | Item
| Allow for keeping excavation free from rain and percolating water by pumping, bailing and other means | 1 | Item
| Allow for warning sign regarding plant protection | 1 | Item
| Allow for temporary landscape fencing | 1 | Item
| Allow for reinstatement of existing turf or landscape areas which may be disturbed during the course of the works | 1 | Item
| Allow for submitting warranties and maintenance manuals where required | 1 | Item
| SITE INFRASTRUCTURE |  | Head1 | [5 empty] | 1.24 | LANDSCAPING | SITE INFRASTRUCTURE
| Hard Landscaping |  | Head2 | [5 empty] | 1.24 | LANDSCAPING | SITE INFRASTRUCTURE
| Wall |  | Head3 | [5 empty] | 1.24 | LANDSCAPING | SITE INFRASTRUCTURE
| Ground Floor (L-100) |  | Head4 | [5 empty] | 1.24 | LANDSCAPING | SITE INFRASTRUCTURE
| Double brick feature wall including structural support if required (NB: No details provided, assumed double brick wall) | 139 | m2 | [5 empty] | 1.24 | LANDSCAPING | SITE INFRASTRUCTURE
| Accessories to Brick Feature Wall |  | Head5 | [5 empty] | 1.24 | LANDSCAPING | SITE INFRASTRUCTURE
| Cleaning to double brick feature wall | 139 | m2 | [5 empty] | 1.24 | LANDSCAPING | SITE INFRASTRUCTURE
| Allowance for joints to double brick feature wall | 139 | m2 | [5 empty] | 1.24 | LANDSCAPING | SITE INFRASTRUCTURE
| Level 5 (L-102) |  | Head4 | [5 empty] | 1.24 | LANDSCAPING | SITE INFRASTRUCTURE
| Assumed painting finish to concrete planter wall (NB: Concrete planter wall measured on Concrete trade) | 59 | m2 | [5 empty] | 1.24 | LANDSCAPING | SITE INFRASTRUCTURE
| Furniture & Structure |  | Head3 | [5 empty] | 1.24 | LANDSCAPING | SITE INFRASTRUCTURE
| Ground Floor (L-100) |  | Head4 | [5 empty] | 1.24 | LANDSCAPING | SITE INFRASTRUCTURE
| 3200x700mm wide seating nook (NB: No details provided, deimension measured on plan). | 3 | no | [5 empty] | 1.24 | LANDSCAPING | SITE INFRASTRUCTURE
| Level 5 (L-102) |  | Head4 | [5 empty] | 1.24 | LANDSCAPING | SITE INFRASTRUCTURE
| 350mm diameter movable dining table (NB: No details provided, deimension measured on plan) | 3 | no | [5 empty] | 1.24 | LANDSCAPING | SITE INFRASTRUCTURE
| 555mm diameter coffee table (NB: No details provided, deimension measured on plan) | 2 | no | [5 empty] | 1.24 | LANDSCAPING | SITE INFRASTRUCTURE
| 720x700mm wide outdoor armchair (NB: No details provided, deimension measured on plan) | 2 | no | [5 empty] | 1.24 | LANDSCAPING | SITE INFRASTRUCTURE
| 780x780mm wide outdoor ottoman (NB: No details provided, deimension measured on plan) | 1 | no | [5 empty] | 1.24 | LANDSCAPING | SITE INFRASTRUCTURE
| 860x860mm wide outdoor lounge chair (NB: No details provided, deimension measured on plan) | 1 | no | [5 empty] | 1.24 | LANDSCAPING | SITE INFRASTRUCTURE
| 925mm diameter coffee table (NB: No details provided, deimension measured on plan) | 1 | no | [5 empty] | 1.24 | LANDSCAPING | SITE INFRASTRUCTURE
| 1785x740mm wide outdoor dining table | 1 | no | [5 empty] | 1.24 | LANDSCAPING | SITE INFRASTRUCTURE
| 2300x565mm wide backed wall top seat (NB: No details provided, deimension measured on plan) | 1 | no | [5 empty] | 1.24 | LANDSCAPING | SITE INFRASTRUCTURE
| 3200x450mm wide laptop desk (NB: No details provided, deimension measured on plan) | 2 | no | [5 empty] | 1.24 | LANDSCAPING | SITE INFRASTRUCTURE
| 3200x780mm wide wall top bench (NB: No details provided, deimension measured on plan) | 1 | no | [5 empty] | 1.24 | LANDSCAPING | SITE INFRASTRUCTURE
| 4660x850mm wide Diagonal modular outdoor lounge (NB: No details provided, dimension measured on plan) | 1 | no | [5 empty] | 1.24 | LANDSCAPING | SITE INFRASTRUCTURE
| Movable bar stool (NB: No details provided) | 6 | no | [5 empty] | 1.24 | LANDSCAPING | SITE INFRASTRUCTURE
| Powdercoat steel edge wall (NB: No details provided) | 53 | m | [5 empty] | 1.24 | LANDSCAPING | SITE INFRASTRUCTURE
| Soft Landscaping |  | Head2 | [5 empty] | 1.24 | LANDSCAPING | SITE INFRASTRUCTURE
| Trees to Remove |  | Head3 | [5 empty] | 1.24 | LANDSCAPING | SITE INFRASTRUCTURE
| Ground Floor (L-100) |  | Head4 | [5 empty] | 1.24 | LANDSCAPING | SITE INFRASTRUCTURE
| Remove existing trees | 24 | no | [5 empty] | 1.24 | LANDSCAPING | SITE INFRASTRUCTURE
| Remove existing trees (NB: Trees not surveyed, not shown on plans. Refer to existing tree schedule) | 3 | no | [5 empty] | 1.24 | LANDSCAPING | SITE INFRASTRUCTURE
| Trees |  | Head3 | [5 empty] | 1.24 | LANDSCAPING | SITE INFRASTRUCTURE
| Ground Floor (L-100) |  | Head4 | [5 empty] | 1.24 | LANDSCAPING | SITE INFRASTRUCTURE
| AcDe - Acacia decurrens; Early Black Wattle, Sydney Green Wattle; 5x12m mature size; 100L pot size | 8 | no | [5 empty] | 1.24 | LANDSCAPING | SITE INFRASTRUCTURE
| AcaEla - Acacia elata; Cedar Wattle; 2-4x2-5m mature size; 100L pot size | 2 | no | [5 empty] | 1.24 | LANDSCAPING | SITE INFRASTRUCTURE
| AcaLin - Acacia linifolia; White Wattle; 2-4x2-5m mature size; 100L pot size | 12 | no | [5 empty] | 1.24 | LANDSCAPING | SITE INFRASTRUCTURE
| AllTor - Allocasuarina torulosa; Forest Oak, Rose She Oak; 2-10x3-8m mature size; 100L pot size | 4 | no | [5 empty] | 1.24 | LANDSCAPING | SITE INFRASTRUCTURE
| AngCos - Angophora costata; Sydney Red Gum; 10x20m mature size; 100L pot size | 1 | no | [5 empty] | 1.24 | LANDSCAPING | SITE INFRASTRUCTURE
| BanInt - Banksia integrifolia; Coastal Banksia; 3x4-15m mature size; 100L pot size | 1 | no | [5 empty] | 1.24 | LANDSCAPING | SITE INFRASTRUCTURE
| ElRe (NB: No details provided) | 5 | no | [5 empty] | 1.24 | LANDSCAPING | SITE INFRASTRUCTURE
| EucPun (NB: No details provided) | 4 | no | [5 empty] | 1.24 | LANDSCAPING | SITE INFRASTRUCTURE
| Level 5 (L-102) |  | Head4 | [5 empty] | 1.24 | LANDSCAPING | SITE INFRASTRUCTURE
| BanInt - Banksia integrifolia; Coastal Banksia; 3x4-15m mature size; 100L pot size | 5 | no | [5 empty] | 1.24 | LANDSCAPING | SITE INFRASTRUCTURE
| Ground Floor Full Sun Planting |  | Head3 | [5 empty] | 1.24 | LANDSCAPING | SITE INFRASTRUCTURE
| Ground floor full sun planting consisting of: | 687 | m2 | [5 empty] | 1.24 | LANDSCAPING | SITE INFRASTRUCTURE
| Shrubs |  | Head4 | [5 empty] | 1.24 | LANDSCAPING | SITE INFRASTRUCTURE
| CorRef - Correa reflexa; Native Fuchsia; 0.9-1.2x0.9-1.5m mature size; 200mm pot size | 1 | Item | [5 empty] | 1.24 | LANDSCAPING | SITE INFRASTRUCTURE
| HakSer - Hakea sericea; Needlebush; 0.6-0.9x1.5-3m mature size; 200mm pot size | 1 | Item | [5 empty] | 1.24 | LANDSCAPING | SITE INFRASTRUCTURE
| LomSil - Lomatia silaifolia; Crinkle Bush, Fern-leaved Lomatia, Parsley Bush; 1.2-2x0.9-1.5m mature size; 200mm pot size | 1 | Item | [5 empty] | 1.24 | LANDSCAPING | SITE INFRASTRUCTURE
| OzoDis - Ozothamnus diosmifolius; Rice Flower, White Dogwood, Pill Flower, Sago Bush; 1.2-2x3-5m mature size; 200mm pot size | 1 | Item | [5 empty] | 1.24 | LANDSCAPING | SITE INFRASTRUCTURE
| DodTri - Dodonaea triquetra; Common Hop Bush; 1.2-2x1.5-3m mature size; 200mm pot size | 1 | Item | [5 empty] | 1.24 | LANDSCAPING | SITE INFRASTRUCTURE
| DodVes-1 - Dodonaea viscosa; Purple Hop Bush; 2-3.5x3-5m mature size; 200mm pot size | 1 | Item | [5 empty] | 1.24 | LANDSCAPING | SITE INFRASTRUCTURE
| Grasses |  | Head4 | [5 empty] | 1.24 | LANDSCAPING | SITE INFRASTRUCTURE
| DiaRev Dianella revoluta; Spreading Flax Lily, Blueberry Lily, Blue Flax Lily; 0.6-0.9x0.75-0.9m mature size; 200mm pot size | 1 | Item | [5 empty] | 1.24 | LANDSCAPING | SITE INFRASTRUCTURE
| LomLon-1 - Lomandra longifolia; Spiny-headed Mat-Rush; 0.9-1.2x0.75-0.9m mature size; 200mm pot size | 1 | Item | [5 empty] | 1.24 | LANDSCAPING | SITE INFRASTRUCTURE
| OplAem - Oplismenus aemulus; Basket Grass; 0.3x0.6-0.75m mature size; 200mm pot size | 1 | Item | [5 empty] | 1.24 | LANDSCAPING | SITE INFRASTRUCTURE
| TheAus-1 - Themeda australis/triandra; Kangaroo Grass; 0.3-0.6x0.9-1.5m mature size; 200mm pot size | 1 | Item | [5 empty] | 1.24 | LANDSCAPING | SITE INFRASTRUCTURE
| LomFil - Lomandra filiformis; Wattle Mat-rush, 'Savanna Blue'; 0.3x0.3m mature size; 200mm pot size | 1 | Item | [5 empty] | 1.24 | LANDSCAPING | SITE INFRASTRUCTURE
| LomCon - Lomandra confertifolia; Mat-rush, 'Wingarra'; 0.6-0.9x0.3-0.45m mature size; 200mm pot size | 1 | Item | [5 empty] | 1.24 | LANDSCAPING | SITE INFRASTRUCTURE
| PoaAff - Poa affinis; Tussock Grass; 0.3x0.9-1.5m mature size; 200mm pot size | 1 | Item | [5 empty] | 1.24 | LANDSCAPING | SITE INFRASTRUCTURE
| XanMed - Xanthorrhoea media; Forest Grass Tree; 0.9-1.2x0.2-1.5m mature size; 200mm pot size | 1 | Item | [5 empty] | 1.24 | LANDSCAPING | SITE INFRASTRUCTURE
| XanArb - Xanthorrhoea arborea; Grass Tree; 2-3.5x3-5m mature size; 200mm pot size | 1 | Item | [5 empty] | 1.24 | LANDSCAPING | SITE INFRASTRUCTURE
| GahAsp - Gahnia aspera; Rough Saw-sedge; 0.3-0.6x0.45-0.6m mature size; 200mm pot size | 1 | Item | [5 empty] | 1.24 | LANDSCAPING | SITE INFRASTRUCTURE
| DicMic - Dichelachne micrantha; Shorthair Plumegrass; 0.3x0.9-1.5m mature size; 200mm pot size | 1 | Item | [5 empty] | 1.24 | LANDSCAPING | SITE INFRASTRUCTURE
| Ground Covers |  | Head4 | [5 empty] | 1.24 | LANDSCAPING | SITE INFRASTRUCTURE
| CasGlauPr - Casuarina glauca prostrate; Grey (Swamp) She-oak; 3.5-6x0.45-0.6m mature size; 140mm pot size | 1 | Item | [5 empty] | 1.24 | LANDSCAPING | SITE INFRASTRUCTURE
| StyGra - Stylidium graminifolium; Grass Trigger Plant; 0.3x0.3m mature size; 140mm pot size | 1 | Item | [5 empty] | 1.24 | LANDSCAPING | SITE INFRASTRUCTURE
| MacCom - Macrozamia communis; Burrawang; 0.3-0.6x0.3-0.45m mature size; 140mm pot size | 1 | Item | [5 empty] | 1.24 | LANDSCAPING | SITE INFRASTRUCTURE
| LobPur - Lobelia purperescens; Whiteroot; 0.3x0.3m mature size; 140mm pot size | 1 | Item | [5 empty] | 1.24 | LANDSCAPING | SITE INFRASTRUCTURE
| GoHed - Goodenia hederacea var. hederaceae; Violet Leaved Goodenia; 0.3-0.6x0.3m mature size; 140mm pot size | 1 | Item | [5 empty] | 1.24 | LANDSCAPING | SITE INFRASTRUCTURE
| DiaLon - Dianella longifolia; Blueberry Lily; 2-3.5x0.3m mature size; 140mm pot size | 1 | Item | [5 empty] | 1.24 | LANDSCAPING | SITE INFRASTRUCTURE
| Climber |  | Head4 | [5 empty] | 1.24 | LANDSCAPING | SITE INFRASTRUCTURE
| HarVio - Hardenbergia violacea; False Sarsaparilla | 1 | Item | [5 empty] | 1.24 | LANDSCAPING | SITE INFRASTRUCTURE
| Aquatic |  | Head4 | [5 empty] | 1.24 | LANDSCAPING | SITE INFRASTRUCTURE
| GahCla - Gahnia clarkei; Tall Saw Sedge | 1 | Item | [5 empty] | 1.24 | LANDSCAPING | SITE INFRASTRUCTURE
| GahSie - Gahnia sieberiana; Red-fruited saw-sedge | 1 | Item | [5 empty] | 1.24 | LANDSCAPING | SITE INFRASTRUCTURE
| Ground Floor Sun/Shade Planting |  | Head3 | [5 empty] | 1.24 | LANDSCAPING | SITE INFRASTRUCTURE
| Ground floor sun/shade planting consisting of: | 489 | m2 | [5 empty] | 1.24 | LANDSCAPING | SITE INFRASTRUCTURE
| Shrubs |  | Head4 | [5 empty] | 1.24 | LANDSCAPING | SITE INFRASTRUCTURE
| BauRub-1 - Bauera rubioides; River Rose, Dog Rose; 1.2-2x0.75-0.9m mature size; 200mm pot size | 1 | Item | [5 empty] | 1.24 | LANDSCAPING | SITE INFRASTRUCTURE
| BurSpi - Bursaria spinosa var. macrophylla; Sweet Bursaria; 2-3.5x3-5m mature size; 200mm pot size | 1 | Item | [5 empty] | 1.24 | LANDSCAPING | SITE INFRASTRUCTURE
| BanEri - Banksia ericifolia; Heath-leaved Banksia; 6x5m mature szie; 200mm pot size | 1 | Item | [5 empty] | 1.24 | LANDSCAPING | SITE INFRASTRUCTURE
| Leptospermum squarrosum; Pink Tea Tree; 2-3.5x1.5-3m mature size; 200mm pot size | 1 | Item | [5 empty] | 1.24 | LANDSCAPING | SITE INFRASTRUCTURE
| LepPet - Leptospermum petersonii; Lemon Scented Tea Tree; 0.6-0.9x0.9-1.5m mature size; 200mm pot size | 1 | Item | [5 empty] | 1.24 | LANDSCAPING | SITE INFRASTRUCTURE
| Grasses |  | Head4 | [5 empty] | 1.24 | LANDSCAPING | SITE INFRASTRUCTURE
| XanMed - Xanthorrhoea media; Forest Grass Tree; 0.9-1.2x0.2-1.5m mature size; 200mm pot size | 1 | Item | [5 empty] | 1.24 | LANDSCAPING | SITE INFRASTRUCTURE
| XanGla - Xanthorrhoea glauca subsp angustifolia; Grass tree; 0.6-0.9x0.9-1.5m mature size; 200mm pot size | 1 | Item | [5 empty] | 1.24 | LANDSCAPING | SITE INFRASTRUCTURE
| EchOva - Echinopogon ovatus; Forest Hedgehog Grass; 0.3x0.9-1.5m mature size; 200mm pot size | 1 | Item | [5 empty] | 1.24 | LANDSCAPING | SITE INFRASTRUCTURE
| EntStr - Entolasia stricta; Wiry Panic; 0.3-0.6x0.75-0.9m mature size; 200mm pot size | 1 | Item | [5 empty] | 1.24 | LANDSCAPING | SITE INFRASTRUCTURE
| Ground Covers |  | Head4 | [5 empty] | 1.24 | LANDSCAPING | SITE INFRASTRUCTURE
| CasGlauPr - Casuarina glauca prostrate; Grey (Swamp) She-oak; 3.5-6x0.45-0.6m mature size; 140mm pot size | 1 | Item | [5 empty] | 1.24 | LANDSCAPING | SITE INFRASTRUCTURE
| HibSca - Hibbertia scandens; Guinea-flower; 0.3-0.6x0.3m mature size; 140mm pot size | 1 | Item | [5 empty] | 1.24 | LANDSCAPING | SITE INFRASTRUCTURE
| VioHed - Viola hederacea; Native Violet; 1.2-2x0.3m mature size; 140mm pot size | 1 | Item | [5 empty] | 1.24 | LANDSCAPING | SITE INFRASTRUCTURE
| ComCya - Commelina cyanea; Wandering Jew; 0.9-1.2x0.3m mature size; 140mm pot size | 1 | Item | [5 empty] | 1.24 | LANDSCAPING | SITE INFRASTRUCTURE
| DigPar - Digitaria parviflora; Small-flowered Finger Grass; 0.9-1.2x0.3m mature size; 140mm pot size | 1 | Item | [5 empty] | 1.24 | LANDSCAPING | SITE INFRASTRUCTURE
| GoHed - Goodenia hederacea var. hederaceae; Violet Leaved Goodenia; 0.3-0.6x0.3m mature size; 140mm pot size | 1 | Item | [5 empty] | 1.24 | LANDSCAPING | SITE INFRASTRUCTURE
| Ground Low Planting (Security) |  | Head3 | [5 empty] | 1.24 | LANDSCAPING | SITE INFRASTRUCTURE
| Ground floor low planting consisting of: | 771 | m2 | [5 empty] | 1.24 | LANDSCAPING | SITE INFRASTRUCTURE
| Shrubs |  | Head4 | [5 empty] | 1.24 | LANDSCAPING | SITE INFRASTRUCTURE
| HibAsp - Hibbertia aspera; Rough Guinea Flower; 1.2-2x0.45-0.6m mature size; 200mm pot size | 1 | Item | [5 empty] | 1.24 | LANDSCAPING | SITE INFRASTRUCTURE
| XanPil - Xanthosia pilosa; Woolly Xanthosia 0.3-0.6x0.3-0.45m mature size; 200mm pot size | 1 | Item | [5 empty] | 1.24 | LANDSCAPING | SITE INFRASTRUCTURE
| RytSp - Rytidosperma sp; Wallaby grass;0.6-0.9x1.5-3m mature size; 200mm pot size | 1 | Item | [5 empty] | 1.24 | LANDSCAPING | SITE INFRASTRUCTURE
| PlaBif - Platycerium bifurcatum; Elkhorn Fern; 0.5x0.5m mature size; 200mm pot size | 1 | Item | [5 empty] | 1.24 | LANDSCAPING | SITE INFRASTRUCTURE
| Grasses |  | Head4 | [5 empty] | 1.24 | LANDSCAPING | SITE INFRASTRUCTURE
| EchOva - Echinopogon ovatus; Forest Hedgehog Grass; 0.3x0.9-1.5m mature size; 200mm pot size | 1 | Item | [5 empty] | 1.24 | LANDSCAPING | SITE INFRASTRUCTURE
| EntStr - Entolasia stricta; Wiry Panic; 0.3-0.6x0.75-0.9m mature size; 200mm pot size | 1 | Item | [5 empty] | 1.24 | LANDSCAPING | SITE INFRASTRUCTURE
| LomLon-1 - Lomandra longifolia; Spiny-headed Mat-Rush; 0.9-1.2x0.75-0.9m mature size; 200mm pot size | 1 | Item | [5 empty] | 1.24 | LANDSCAPING | SITE INFRASTRUCTURE
| TheAus-1 - Themeda australis/triandra; Kangaroo Grass; 0.3-0.6x0.9-1.5m mature size; 200mm pot size | 1 | Item | [5 empty] | 1.24 | LANDSCAPING | SITE INFRASTRUCTURE
| OplAem - Oplismenus aemulus; Basket Grass; 0.3x0.6-0.75m mature size; 200mm pot size | 1 | Item | [5 empty] | 1.24 | LANDSCAPING | SITE INFRASTRUCTURE
| OplImb - Oplismenus imbecillis; Creeping Beard Grass; 0.3x0.6-0.75m mature size; 200mm pot size | 1 | Item | [5 empty] | 1.24 | LANDSCAPING | SITE INFRASTRUCTURE
| PoaLab - Poa labillardieri; Tussock Grass; 0.6-0.9x0.75-0.9m mature size; 200mm pot size | 1 | Item | [5 empty] | 1.24 | LANDSCAPING | SITE INFRASTRUCTURE
| PoaAff - Poa affinis; Tussock Grass; 0.3x0.9-1.5m mature size; 200mm pot size | 1 | Item | [5 empty] | 1.24 | LANDSCAPING | SITE INFRASTRUCTURE
| MicSti - Microlaena stipoides; Weeping Grass, Meadow Rice Grass; 0.6-0.9x0.6-0.75m mature size; 200mm pot size | 1 | Item | [5 empty] | 1.24 | LANDSCAPING | SITE INFRASTRUCTURE
| LomMul - Lomandra multiflora; Many-flowered Mat-rush; 0.3x0.3-0.45m mature size; 200mm pot size | 1 | Item | [5 empty] | 1.24 | LANDSCAPING | SITE INFRASTRUCTURE
| LomFil - Lomandra filiformis; Wattle Mat-rush, 'Savanna Blue'; 0.3x0.3m mature size; 200mm pot size | 1 | Item | [5 empty] | 1.24 | LANDSCAPING | SITE INFRASTRUCTURE
| LomConWi - Lomandra confertifolia; Mat-rush; 0.6-0.9x0.3-0.45m mature size; 200mm pot size | 1 | Item | [5 empty] | 1.24 | LANDSCAPING | SITE INFRASTRUCTURE
| ImpCyl - Imperata cylindrica; 'Yalba' Japanese Blood Grass; 0.6x0.3-0.4m mature size; 200mm pot size | 1 | Item | [5 empty] | 1.24 | LANDSCAPING | SITE INFRASTRUCTURE
| AriVag - Aristida vagans; Three-awn Speargrass; 0.3-0.6x0.75-0.9m mature size; 200mm pot size | 1 | Item | [5 empty] | 1.24 | LANDSCAPING | SITE INFRASTRUCTURE
| CarInv - Carex inversa; Sedge; 0.3-0.6x0.75-0.9m mature size; 200mm pot size | 1 | Item | [5 empty] | 1.24 | LANDSCAPING | SITE INFRASTRUCTURE
| LomCon - Lomandra confertifolia; Mat-rush, 'Wingarra'; 0.6-0.9x0.3-0.45m mature size; 200mm pot size | 1 | Item | [5 empty] | 1.24 | LANDSCAPING | SITE INFRASTRUCTURE
| Ferns |  | Head4 | [5 empty] | 1.24 | LANDSCAPING | SITE INFRASTRUCTURE
| GleDic - Gleichenia dicarpa; Pouched Coral-fern; 0.9-1.2x1.5-3m mature size; 200mm pot size | 1 | Item | [5 empty] | 1.24 | LANDSCAPING | SITE INFRASTRUCTURE
| BleCar - Blechnum cartilagineum; Gristle Fern, Water Fern; 0.6-0.9x0.9-1.5m mature size; 200mm pot size | 1 | Item | [5 empty] | 1.24 | LANDSCAPING | SITE INFRASTRUCTURE
| Ground Covers |  | Head4 | [5 empty] | 1.24 | LANDSCAPING | SITE INFRASTRUCTURE
| CasGlauPr - Casuarina glauca prostrate; Grey (Swamp) She-oak; 3.5-6x0.45-0.6m mature size; 140mm pot size | 1 | Item | [5 empty] | 1.24 | LANDSCAPING | SITE INFRASTRUCTURE
| HibSca - Hibbertia scandens; Guinea-flower; 0.3-0.6x0.3m mature size; 140mm pot size | 1 | Item | [5 empty] | 1.24 | LANDSCAPING | SITE INFRASTRUCTURE
| VioHed - Viola hederacea; Native Violet; 1.2-2x0.3m mature size; 140mm pot size | 1 | Item | [5 empty] | 1.24 | LANDSCAPING | SITE INFRASTRUCTURE
| ComCya - Commelina cyanea; Wandering Jew; 0.9-1.2x0.3m mature size; 140mm pot size | 1 | Item | [5 empty] | 1.24 | LANDSCAPING | SITE INFRASTRUCTURE
| DigPar - Digitaria parviflora; Small-flowered Finger Grass; 0.9-1.2x0.3m mature size; 140mm pot size | 1 | Item | [5 empty] | 1.24 | LANDSCAPING | SITE INFRASTRUCTURE
| GoHed - Goodenia hederacea var. hederaceae; Violet Leaved Goodenia; 0.3-0.6x0.3m mature size; 140mm pot size | 1 | Item | [5 empty] | 1.24 | LANDSCAPING | SITE INFRASTRUCTURE
| WahGra - Wahlenbergia gracilis; Sprawling Bluebell, Australian Bluebell; 0.3x0.45-0.6m mature size; 140mm pot size | 1 | Item | [5 empty] | 1.24 | LANDSCAPING | SITE INFRASTRUCTURE
| PatGla - Patersonia glabrata; Leafy Purple-flag; 0.3-0.6x0.6-0.75m mature size; 140mm pot size | 1 | Item | [5 empty] | 1.24 | LANDSCAPING | SITE INFRASTRUCTURE
| LobPur - Lobelia purperescens; Whiteroot; 0.3x0.3m mature size; 140mm pot size | 1 | Item | [5 empty] | 1.24 | LANDSCAPING | SITE INFRASTRUCTURE
| Aquatic |  | Head4 | [5 empty] | 1.24 | LANDSCAPING | SITE INFRASTRUCTURE
| LepLat - Lepidosperma laterale; Variable Sword-sedge | 1 | Item | [5 empty] | 1.24 | LANDSCAPING | SITE INFRASTRUCTURE
| GahCla - Gahnia clarkei; Tall Saw Sedge | 1 | Item | [5 empty] | 1.24 | LANDSCAPING | SITE INFRASTRUCTURE
| Level 5 Planting on Structure |  | Head3 | [5 empty] | 1.24 | LANDSCAPING | SITE INFRASTRUCTURE
| Level 5 planting on structure consisting of: | 80 | m2 | [5 empty] | 1.24 | LANDSCAPING | SITE INFRASTRUCTURE
| Shrubs |  | Head4 | [5 empty] | 1.24 | LANDSCAPING | SITE INFRASTRUCTURE
| OzoDis - Ozothamnus diosmifolius; Rice Flower, White Dogwood, Pill Flower, Sago Bush; 1.2-2x3-5m mature size; 200mm pot size | 1 | Item | [5 empty] | 1.24 | LANDSCAPING | SITE INFRASTRUCTURE
| CorRef - Correa reflexa; Native Fuchsia; 0.9-1.2x0.9-1.5m mature size; 200mm pot size | 1 | Item | [5 empty] | 1.24 | LANDSCAPING | SITE INFRASTRUCTURE
| EpaLon - Epacris longiflora; Native Fushia; 0.3-0.6x0.9-1.5m mature size; 200mm pot size | 1 | Item | [5 empty] | 1.24 | LANDSCAPING | SITE INFRASTRUCTURE
| EpaMic - Epacris microphylla; Coral Heath; 0.3-0.6x0.3m mature size; 200mm pot size | 1 | Item | [5 empty] | 1.24 | LANDSCAPING | SITE INFRASTRUCTURE
| GreSer - Grevillea sericea; Pink Spider Flower; 0.9-1.2x0.9-1.5m mature size; 200mm pot size | 1 | Item | [5 empty] | 1.24 | LANDSCAPING | SITE INFRASTRUCTURE
| LomSil - Lomatia silaifolia; Crinkle Bush, Fern-leaved Lomatia, Parsley Bush; 1.2-2x0.9-1.5m mature size; 200mm pot size | 1 | Item | [5 empty] | 1.24 | LANDSCAPING | SITE INFRASTRUCTURE
| KunAmb - Kunzea ambigua; Tick Bush; 1.2-2x1.5-3m mature size; 200mm pot size | 1 | Item | [5 empty] | 1.24 | LANDSCAPING | SITE INFRASTRUCTURE
| WesFru - Westringia fruticosa; Coastal Rosemary; 0.9-1.2x0.9-1.5m mature size; 200mm pot size | 1 | Item | [5 empty] | 1.24 | LANDSCAPING | SITE INFRASTRUCTURE
| Grasses |  | Head4 | [5 empty] | 1.24 | LANDSCAPING | SITE INFRASTRUCTURE
| DicMic - Dichelachne micrantha; Shorthair Plumegrass; 0.3x0.9-1.5m mature size; 200mm pot size | 1 | Item | [5 empty] | 1.24 | LANDSCAPING | SITE INFRASTRUCTURE
| PoaLab - Poa labillardieri; Tussock Grass; 0.6-0.9x0.75-0.9m mature size; 200mm pot size | 1 | Item | [5 empty] | 1.24 | LANDSCAPING | SITE INFRASTRUCTURE
| LomCon - Lomandra confertifolia; Mat-rush, 'Wingarra'; 0.6-0.9x0.3-0.45m mature size; 200mm pot size | 1 | Item | [5 empty] | 1.24 | LANDSCAPING | SITE INFRASTRUCTURE
| Ground Covers |  | Head4 | [5 empty] | 1.24 | LANDSCAPING | SITE INFRASTRUCTURE
| CasGlauPr - Casuarina glauca prostrate; Grey (Swamp) She-oak; 3.5-6x0.45-0.6m mature size; 140mm pot size | 1 | Item | [5 empty] | 1.24 | LANDSCAPING | SITE INFRASTRUCTURE
| KenRub - Kennedia rubicunda; Dusky Coral Pea; 0.9-1.2x0.3m mature size; 140mm pot size | 1 | Item | [5 empty] | 1.24 | LANDSCAPING | SITE INFRASTRUCTURE
| ActHel - Actinotus helianthi; Flannel Flower; 0.3-0.6x0.75-0.9m mature size; 140mm pot size | 1 | Item | [5 empty] | 1.24 | LANDSCAPING | SITE INFRASTRUCTURE
| DicRep - Dichondra repens; Kidney Weed; 0.9-1.2x0.3m mature size; 140mm pot size | 1 | Item | [5 empty] | 1.24 | LANDSCAPING | SITE INFRASTRUCTURE
| VioHed - Viola hederacea; Native Violet; 1.2-2x0.3m mature size; 140mm pot size | 1 | Item | [5 empty] | 1.24 | LANDSCAPING | SITE INFRASTRUCTURE
| Planting Beds |  | Head3 | [5 empty] | 1.24 | LANDSCAPING | SITE INFRASTRUCTURE
| Ground Floor (L-400) |  | Head4 | [5 empty] | 1.24 | LANDSCAPING | SITE INFRASTRUCTURE
| Tree Planting - Hessian tie wrapped and stapled to 2400x50x50mm harwood stakes; 75mm deep consolidated organinc much, form basin around base of plant to avoid rot; 200mm deep topsoil; 300mm deep soil mix B; cultivated subgrade | 37 | no | [5 empty] | 1.24 | LANDSCAPING | SITE INFRASTRUCTURE
| Planting on Ground - 75mm deep consolidated organinc much, form basin around base of plant to avoid rot; 200mm deep topsoil; 300mm deep soil mix B; cultivated subgrade | 1946 | m2 | [5 empty] | 1.24 | LANDSCAPING | SITE INFRASTRUCTURE
| Level 5 (L-102) |  | Head4 | [5 empty] | 1.24 | LANDSCAPING | SITE INFRASTRUCTURE
| Tree Planting - Hessian tie wrapped and stapled to 2400x50x50mm harwood stakes; 75mm deep consolidated organinc much, form basin around base of plant to avoid rot; 200mm deep topsoil; 300mm deep soil mix C, lightweight rooftop blend; Geofabric on 45mm thick drainage cell | 5 | no | [5 empty] | 1.24 | LANDSCAPING | SITE INFRASTRUCTURE
| Planting on Structure - 75mm deep consolidated organinc much, form basin around base of plant to avoid rot; 200mm deep topsoil; 300mm deep soil mix C, lightweight rooftop blend; Geofabric on 45mm thick drainage cell | 80 | m2 | [5 empty] | 1.24 | LANDSCAPING | SITE INFRASTRUCTURE
| Extra over soil mounding to planting on structure (NB: No details provided) | 19 | m2 | [5 empty] | 1.24 | LANDSCAPING | SITE INFRASTRUCTURE
| Irrigation |  | Head3 | [5 empty] | 1.24 | LANDSCAPING | SITE INFRASTRUCTURE
| Ground Floor (L-400) |  | Head4 | [5 empty] | 1.24 | LANDSCAPING | SITE INFRASTRUCTURE
| Allow for irrigation | 1946 | m2 | [5 empty] | 1.24 | LANDSCAPING | SITE INFRASTRUCTURE
| Level 5 (L-102) |  | Head4 | [5 empty] | 1.24 | LANDSCAPING | SITE INFRASTRUCTURE
| Allow for irrigation | 80 | m2 | [5 empty] | 1.24 | LANDSCAPING | SITE INFRASTRUCTURE
| TOTAL LANDSCAPING |  |  |  | 0
TOWER/ MOBILE CRANES
| TOWER/MOBILE CRANES |  | noidc | [5 empty] | 1.25 | TOWER/ MOBILE CRANES | SHELL & CORE
| SHELL & CORE |  | Head1 | [5 empty] | 1.25 | TOWER/ MOBILE CRANES | SHELL & CORE
| Tower cranes, including off-loading, handling, erection, dismantling and removal on completion of the works; all in accordance with contract documents, drawings and specification |  | Head2 | [5 empty] | 1.25 | TOWER/ MOBILE CRANES | SHELL & CORE
| Allowance for Craneage (Tower/Mobile Cranes) | 1 | Item | [5 empty] | 1.25 | TOWER/ MOBILE CRANES | SHELL & CORE
| TOTAL TOWER/ MOBILE CRANES |  |  |  | 0
SCAFFOLD & ACCESS
| SCAFFOLD & ACCESS |  | noidc | [5 empty] | 1.26 | SCAFFOLD & ACCESS | SHELL & CORE
| SHELL & CORE |  | Head1 | [5 empty] | 1.26 | SCAFFOLD & ACCESS | SHELL & CORE
| Scaffolding, including off-loading, handling, erection, dismantling and removal on completion of the works; all in accordance with contract documents, drawings and specification |  | Head2 | [5 empty] | 1.26 | SCAFFOLD & ACCESS | SHELL & CORE
| Allowance for Scaffold & Access | 1 | Item | [5 empty] | 1.26 | SCAFFOLD & ACCESS | SHELL & CORE
| TOTAL SCAFFOLD & ACCESS |  |  |  | 0
** | FF&E
| FF&E |  | noidc | [5 empty] | 1.27 | FF&E | OFFICE FIT OUT;SHELL & CORE
| GENERALLY |  | Head1
| Tenderers are referred to the Specification for the full particulars of workmanship and materials, and the quantities herein provided shall be read in conjunction with the drawings |  | Note
| This Builders Bill of Quantities has not been measured in accordance with the Australian Standard Method of Measurement of Building Works, 5th Edition |  | Note
| REFERENCES |  | Head1 | [5 empty] | 1.27 | FF&E | OFFICE FIT OUT;SHELL & CORE
| Refer to following architectural drawing series: AR-21 for "General Arrangement Plans" |  | Note | [5 empty] | 1.27 | FF&E | OFFICE FIT OUT;SHELL & CORE
| Refer to SYD-001 "Finishes Schedule" Revision A dated 29 November 2024 by HDR |  | Note | [5 empty] | 1.27 | FF&E | OFFICE FIT OUT;SHELL & CORE
| PRICES |  | Head1
| Prices shall include for: |  | Head2
| Fixing in position with all necessary templates, blocking, nails, screws, plugs etc |  | Note
| Environmental and sustainable requirements detailed in the Tender documents (if any) |  | Note
| GENERAL ITEMS |  | Head1
| Allow for contractor's submissions | 1 | Item
| Allow for giving notice of and providing facilities for inspection | 1 | Item
| Allow for attending upon and making good after all other trades, cutting out and making good defective work and for cleaning off and leaving work perfect on completion | 1 | Item
| Allow for warranties | 1 | Item
| NOTES AND ASSUMPTIONS |  | Head1 | [5 empty] | 1.27 | FF&E | OFFICE FIT OUT;SHELL & CORE
| Assumed mirror dimensions to be 500x1000mm high |  | Note | [5 empty] | 1.27 | FF&E | OFFICE FIT OUT
| Assumed toilet partition height to be 2100mm high |  | Note | [5 empty] | 1.27 | FF&E | OFFICE FIT OUT
| Assumed outdoor bench table height to be 780mm high |  | Note | [5 empty] | 1.27 | FF&E | OFFICE FIT OUT
| Assumed outdoor bench seat height to be 480mm high |  | Note | [5 empty] | 1.27 | FF&E | OFFICE FIT OUT
| Assumed dimension of mirrors to amenities to be 500x1000mm high |  | Note | [5 empty] | 1.27 | FF&E | OFFICE FIT OUT
| There are no finishes schedule and plans provided for joinery, all measurements are based on GA plans |  | Note | [5 empty] | 1.27 | FF&E | OFFICE FIT OUT;SHELL & CORE
| OFFICE FITOUT |  | Head1 | [5 empty] | 1.27 | FF&E | OFFICE FIT OUT
| Loose Furniture |  | Head2 | [5 empty] | 1.27 | FF&E | OFFICE FIT OUT
** | Bike rack (NB: No details provided) | 4 | no | [5 empty] | 1.27 | FF&E | OFFICE FIT OUT
** | Chair (NB: No details provided) | 16 | no | [5 empty] | 1.27 | FF&E | OFFICE FIT OUT
** | Locker (NB: No details provided) | 33 | no | [5 empty] | 1.27 | FF&E | OFFICE FIT OUT
** | Office Chair (NB: No details provided) | 62 | no | [5 empty] | 1.27 | FF&E | OFFICE FIT OUT
** | Rectangle Table (NB: No details provided) | 46 | no | [5 empty] | 1.27 | FF&E | OFFICE FIT OUT
** | Rectangle Table Big (NB: No details provided) | 2 | no | [5 empty] | 1.27 | FF&E | OFFICE FIT OUT
** | Round Table (NB: No details provided) | 4 | no | [5 empty] | 1.27 | FF&E | OFFICE FIT OUT
** | Square Table (NB: No details provided) | 2 | no | [5 empty] | 1.27 | FF&E | OFFICE FIT OUT
** | Stool chair (NB: No details provided) | 24 | no | [5 empty] | 1.27 | FF&E | OFFICE FIT OUT
| Mirrors |  | Head3 | [5 empty] | 1.27 | FF&E | OFFICE FIT OUT
** | IGM-01 - 500x1000mm high Mirra Echo mirror; 6mm clear; 12mm HMR particleboard (melamine finish) and shark nose bottom for finger pull with 3mm black metal angle to perimeter of mirror | 13 | no | [5 empty] | 1.27 | FF&E | OFFICE FIT OUT
| Toilet Partition |  | Head3 | [5 empty] | 1.27 | FF&E | OFFICE FIT OUT
** | 1600x2100mm high toilet partition with 1 door (NB: No details provided) | 1 | no | [5 empty] | 1.27 | FF&E | OFFICE FIT OUT
** | 1600x2100mm high toilet partition with 2 doors (NB: No details provided) | 1 | no | [5 empty] | 1.27 | FF&E | OFFICE FIT OUT
| Sanitary Fixtures |  | Head2 | [5 empty] | 1.27 | FF&E | OFFICE FIT OUT
** | Acc Basin (NB: No details provided) | 5 | no | [5 empty] | 1.27 | FF&E | OFFICE FIT OUT
** | Acc Basin mixer (NB: No details provided) | 5 | no | [5 empty] | 1.27 | FF&E | OFFICE FIT OUT
** | Acc WC (NB: No details provided) | 4 | no | [5 empty] | 1.27 | FF&E | OFFICE FIT OUT
** | Basin (NB: No details provided) | 8 | no | [5 empty] | 1.27 | FF&E | OFFICE FIT OUT
** | Basin mixer (NB: No details provided) | 8 | no | [5 empty] | 1.27 | FF&E | OFFICE FIT OUT
** | Cleaners Sink (NB: No details provided) | 3 | no | [5 empty] | 1.27 | FF&E | OFFICE FIT OUT
** | Floorwaste (NB: No details provided) | 15 | no | [5 empty] | 1.27 | FF&E | OFFICE FIT OUT
** | Shower head (NB: No details provided) | 2 | no | [5 empty] | 1.27 | FF&E | OFFICE FIT OUT
** | Shower mixer (NB: No details provided) | 2 | no | [5 empty] | 1.27 | FF&E | OFFICE FIT OUT
** | Urinal (NB: No details provided) | 1 | no | [5 empty] | 1.27 | FF&E | OFFICE FIT OUT
** | WC (NB: No details provided) | 8 | no | [5 empty] | 1.27 | FF&E | OFFICE FIT OUT
| Sanitary Hardware |  | Head2 | [5 empty] | 1.27 | FF&E | OFFICE FIT OUT
** | 90 degree grab rail (NB: No details provided) | 4 | no | [5 empty] | 1.27 | FF&E | OFFICE FIT OUT
** | Grab Rail (NB: No details provided) | 13 | no | [5 empty] | 1.27 | FF&E | OFFICE FIT OUT
** | Robe hook (NB: No details provided) | 4 | no | [5 empty] | 1.27 | FF&E | OFFICE FIT OUT
** | Shower seat (NB: No details provided) | 2 | no | [5 empty] | 1.27 | FF&E | OFFICE FIT OUT
** | Soap dispenser (NB: No details provided) | 11 | no | [5 empty] | 1.27 | FF&E | OFFICE FIT OUT
** | Toilet roll holder (NB: No details provided) | 12 | no | [5 empty] | 1.27 | FF&E | OFFICE FIT OUT
| Appliances and Equipment |  | Head2 | [5 empty] | 1.27 | FF&E | OFFICE FIT OUT
** | Hand dryer (NB: No details provided) | 11 | no | [5 empty] | 1.27 | FF&E | OFFICE FIT OUT
** | TV (NB: No details provided) | 2 | no | [5 empty] | 1.27 | FF&E | OFFICE FIT OUT
| Joinery |  | Head2 | [5 empty] | 1.27 | FF&E | OFFICE FIT OUT
| Ground Floor (ARC-DRG-0101-21000-A) |  | Head3 | [5 empty] | 1.27 | FF&E | OFFICE FIT OUT
** | NOC Joinery |  | Head4 | [5 empty] | 1.27 | FF&E | OFFICE FIT OUT
** | 1800x750mm wide utility joinery | 1 | no | [5 empty] | 1.27 | FF&E | OFFICE FIT OUT
** | 2590x750mm wide teapoint joinery | 1 | no | [5 empty] | 1.27 | FF&E | OFFICE FIT OUT
** | SOC Joinery |  | Head4 | [5 empty] | 1.27 | FF&E | OFFICE FIT OUT
** | 2590x700mm wide teapoint joinery | 1 | no | [5 empty] | 1.27 | FF&E | OFFICE FIT OUT
** | 2620x700mm wide utility joinery | 1 | no | [5 empty] | 1.27 | FF&E | OFFICE FIT OUT
** | Cleaners Joinery |  | Head4 | [5 empty] | 1.27 | FF&E | OFFICE FIT OUT
** | 2400x400mm wide storage | 1 | no | [5 empty] | 1.27 | FF&E | OFFICE FIT OUT
** | EOT Facilities Joinery |  | Head4 | [5 empty] | 1.27 | FF&E | OFFICE FIT OUT
** | 3100x890mm wide 6 x locker units with six (6) 1-door shelves | 1 | no | [5 empty] | 1.27 | FF&E | OFFICE FIT OUT
** | Stone Finish to Joinery |  | Head4 | [5 empty] | 1.27 | FF&E | OFFICE FIT OUT
** | 900mm x 550mm wide vanity benchtop | 3 | no | [5 empty] | 1.27 | FF&E | OFFICE FIT OUT
| Level 1 (ARC-DRG-0101-21010-A) |  | Head3 | [5 empty] | 1.27 | FF&E | OFFICE FIT OUT
| Breakout Space Joinery |  | Head4 | [5 empty] | 1.27 | FF&E | OFFICE FIT OUT
| 4360x750mm wide kitchenette joinery | 1 | no | [5 empty] | 1.27 | FF&E | OFFICE FIT OUT
| FM Office Joinery |  | Head4 | [5 empty] | 1.27 | FF&E | OFFICE FIT OUT
| 2030x680mm wide utility joinery | 1 | no | [5 empty] | 1.27 | FF&E | OFFICE FIT OUT
| 3190x500mm wide 8 x locker units with eight (8) 1-door shelves | 1 | no | [5 empty] | 1.27 | FF&E | OFFICE FIT OUT
| Office Joinery |  | Head4 | [5 empty] | 1.27 | FF&E | OFFICE FIT OUT
| 4420x700mm wide utility joinery | 1 | no | [5 empty] | 1.27 | FF&E | OFFICE FIT OUT
| Cleaners Joinery |  | Head4 | [5 empty] | 1.27 | FF&E | OFFICE FIT OUT
** | 1200x400mm wide storage | 1 | no | [5 empty] | 1.27 | FF&E | OFFICE FIT OUT
| Stone Finish to Joinery |  | Head4 | [5 empty] | 1.27 | FF&E | OFFICE FIT OUT
** | 900mm x 550mm wide vanity benchtop | 1 | no | [5 empty] | 1.27 | FF&E | OFFICE FIT OUT
** | 1800mm x 620mm wide vanity benchtop | 2 | no | [5 empty] | 1.27 | FF&E | OFFICE FIT OUT
| SHELL & CORE |  | Head1 | [5 empty] | 1.27 | FF&E | SHELL & CORE
| Loose Furniture |  | Head2 | [5 empty] | 1.27 | FF&E | SHELL & CORE
** | Chair (NB: No details provided) | 20 | no | [5 empty] | 1.27 | FF&E | SHELL & CORE
** | Round Table (NB: No details provided) | 5 | no | [5 empty] | 1.27 | FF&E | SHELL & CORE
| Mirrors |  | Head3 | [5 empty] | 1.27 | FF&E | SHELL & CORE
** | IGM-01 - 500x1000mm high Mirra Echo mirror; 6mm clear; 12mm HMR particleboard (melamine finish) and shark nose bottom for finger pull with 3mm black metal angle to perimeter of mirror | 15 | no | [5 empty] | 1.27 | FF&E | SHELL & CORE
| Toilet Partition |  | Head3 | [5 empty] | 1.27 | FF&E | SHELL & CORE
** | 1600x2100mm high toilet partition with 1 door (NB: No details provided) | 0 | no | [5 empty] | 1.27 | FF&E | SHELL & CORE
** | 1600x2100mm high toilet partition with 2 doors (NB: No details provided) | 0 | no | [5 empty] | 1.27 | FF&E | SHELL & CORE
| Sanitary Fixtures |  | Head2 | [5 empty] | 1.27 | FF&E | SHELL & CORE
** | Acc Basin (NB: No details provided) | 1 | no | [5 empty] | 1.27 | FF&E | SHELL & CORE
** | Acc Basin mixer (NB: No details provided) | 1 | no | [5 empty] | 1.27 | FF&E | SHELL & CORE
** | Acc WC (NB: No details provided) | 1 | no | [5 empty] | 1.27 | FF&E | SHELL & CORE
** | Basin (NB: No details provided) | 14 | no | [5 empty] | 1.27 | FF&E | SHELL & CORE
** | Basin mixer (NB: No details provided) | 14 | no | [5 empty] | 1.27 | FF&E | SHELL & CORE
** | Cleaners Sink (NB: No details provided) | 7 | no | [5 empty] | 1.27 | FF&E | SHELL & CORE
** | Floorwaste (NB: No details provided) | 21 | no | [5 empty] | 1.27 | FF&E | SHELL & CORE
** | WC (NB: No details provided) | 14 | no | [5 empty] | 1.27 | FF&E | SHELL & CORE
| Sanitary Hardware |  | Head2 | [5 empty] | 1.27 | FF&E | SHELL & CORE
** | 90 degree grab rail (NB: No details provided) | 1 | no | [5 empty] | 1.27 | FF&E | SHELL & CORE
** | Grab Rail (NB: No details provided) | 17 | no | [5 empty] | 1.27 | FF&E | SHELL & CORE
** | Soap dispenser (NB: No details provided) | 15 | no | [5 empty] | 1.27 | FF&E | SHELL & CORE
** | Toilet roll holder (NB: No details provided) | 15 | no | [5 empty] | 1.27 | FF&E | SHELL & CORE
| Appliances and Equipment |  | Head2 | [5 empty] | 1.27 | FF&E | SHELL & CORE
** | Hand dryer (NB: No details provided) | 15 | no | [5 empty] | 1.27 | FF&E | SHELL & CORE
| Joinery |  | Head2 | [5 empty] | 1.27 | FF&E | SHELL & CORE
| Ground Floor (ARC-DRG-0101-21000-A) |  | Head3 | [5 empty] | 1.27 | FF&E | SHELL & CORE
| Cleaners Joinery |  | Head4 | [5 empty] | 1.27 | FF&E | SHELL & CORE
| 3620x400mm wide storage | 1 | no | [5 empty] | 1.27 | FF&E | SHELL & CORE
| Contractor Breakroom Joinery |  | Head4 | [5 empty] | 1.27 | FF&E | SHELL & CORE
** | 7750x750mm wide kitchenette joinery | 1 | no | [5 empty] | 1.27 | FF&E | SHELL & CORE
| Stone Finish to Joinery |  | Head4 | [5 empty] | 1.27 | FF&E | SHELL & CORE
** | 900mm x 550mm wide vanity benchtop | 2 | no | [5 empty] | 1.27 | FF&E | SHELL & CORE
| Level 1 (ARC-DRG-0101-21010-A) |  | Head3 | [5 empty] | 1.27 | FF&E | SHELL & CORE
| Cleaners Joinery |  | Head4 | [5 empty] | 1.27 | FF&E | SHELL & CORE
| 1180x400mm wide storage | 1 | no | [5 empty] | 1.27 | FF&E | SHELL & CORE
| Circulation Joinery |  | Head4 | [5 empty] | 1.27 | FF&E | SHELL & CORE
** | 4150x650mm wide teapoint joinery | 1 | no | [5 empty] | 1.27 | FF&E | SHELL & CORE
| Level 2 (ARC-DRG-0101-21020-A) |  | Head3 | [5 empty] | 1.27 | FF&E | SHELL & CORE
| Circulation Joinery |  | Head4 | [5 empty] | 1.27 | FF&E | SHELL & CORE
| 4150x650mm wide teapoint joinery | 1 | no | [5 empty] | 1.27 | FF&E | SHELL & CORE
| Cleaners Joinery |  | Head4 | [5 empty] | 1.27 | FF&E | SHELL & CORE
| 1180x400mm wide storage | 1 | no | [5 empty] | 1.27 | FF&E | SHELL & CORE
| Level 3 (ARC-DRG-0101-21030-A) |  | Head3 | [5 empty] | 1.27 | FF&E | SHELL & CORE
| Circulation Joinery |  | Head4 | [5 empty] | 1.27 | FF&E | SHELL & CORE
| 4150x650mm wide teapoint joinery | 1 | no | [5 empty] | 1.27 | FF&E | SHELL & CORE
| Cleaners Joinery |  | Head4 | [5 empty] | 1.27 | FF&E | SHELL & CORE
| 1180x400mm wide storage | 1 | no | [5 empty] | 1.27 | FF&E | SHELL & CORE
| Level 4 (ARC-DRG-0101-21040-A) |  | Head3 | [5 empty] | 1.27 | FF&E | SHELL & CORE
| Circulation Joinery |  | Head4 | [5 empty] | 1.27 | FF&E | SHELL & CORE
| 4150x650mm wide teapoint joinery | 1 | no | [5 empty] | 1.27 | FF&E | SHELL & CORE
| Cleaners Joinery |  | Head4 | [5 empty] | 1.27 | FF&E | SHELL & CORE
| 1180x400mm wide storage | 1 | no | [5 empty] | 1.27 | FF&E | SHELL & CORE
| Level 5 (ARC-DRG-0101-21050-A) |  | Head3 | [5 empty] | 1.27 | FF&E | SHELL & CORE
| Circulation Joinery |  | Head4 | [5 empty] | 1.27 | FF&E | SHELL & CORE
| 4150x650mm wide teapoint joinery | 1 | no | [5 empty] | 1.27 | FF&E | SHELL & CORE
| Cleaners Joinery |  | Head4 | [5 empty] | 1.27 | FF&E | SHELL & CORE
| 1180x400mm wide storage | 1 | no | [5 empty] | 1.27 | FF&E | SHELL & CORE
| Level 6 (ARC-DRG-0101-21060-A) |  | Head3 | [5 empty] | 1.27 | FF&E | SHELL & CORE
| Circulation Joinery |  | Head4 | [5 empty] | 1.27 | FF&E | SHELL & CORE
| 4150x650mm wide teapoint joinery | 1 | no | [5 empty] | 1.27 | FF&E | SHELL & CORE
| Cleaners Joinery |  | Head4 | [5 empty] | 1.27 | FF&E | SHELL & CORE
| 1180x400mm wide storage | 1 | no | [5 empty] | 1.27 | FF&E | SHELL & CORE
| TOTAL FF&E |  |  |  | 0
SITE FENCING
| SITE FENCING |  | noidc | [5 empty] | 1.28 | SITE FENCING | SITE INFRASTRUCTURE
| GENERALLY |  | Head1
| Tenderers are referred to the Specification for the full particulars of workmanship and materials, and the quantities herein provided shall be read in conjunction with the drawings. |  | Note
| This Builders Bill of Quantities has not been measured in accordance with the Australian Standard Method of Measurement of Building Works, 5th Edition |  | Note
| REFERENCES |  | Head1 | [5 empty] | 1.28 | SITE FENCING | SITE INFRASTRUCTURE
| Refer to Landscape drawing/s: L-000-B to L-650-B for "Landscape Plans and Details" |  | Note | [5 empty] | 1.28 | SITE FENCING | SITE INFRASTRUCTURE
| PRICES |  | Head1
| Prices for landscaping related excavation shall include for:- |  | Head2
| Getting out |  | Note
| Keeping sides plumb and to shape |  | Note
| Backfilling |  | Note
| Ramming solid |  | Note
| Loading and disposal of surplus spoil |  | Note
| All double handling required |  | Note
| The Contractor is deemed to have included for material as found |  | Note
| Environmental and sustainable requirements detailed in the Tender documents (if any) |  | Note
| GENERAL ITEMS |  | Head1
| Allow for complying with relevant Acts, By-laws and regulations relating to excavation, planking and strutting | 1 | Item
| Allow for giving notice and providing facilities for inspections | 1 | Item
| Allow for contractors submissions | 1 | Item
| Allow for samples and tests | 1 | Item
| Allow for warranties | 1 | Item
| Allow for inspection of site | 1 | Item
| Allow for keeping excavation free from rain and percolating water by pumping, bailing and other means | 1 | Item
| Allow for warning sign regarding plant protection | 1 | Item
| Allow for temporary landscape fencing | 1 | Item
| Allow for reinstatement of existing turf or landscape areas which may be disturbed during the course of the works | 1 | Item
| Allow for submitting warranties and maintenance manuals where required | 1 | Item
| SITE INFRASTRUCTURE |  | Head1 | [5 empty] | 1.28 | SITE FENCING | SITE INFRASTRUCTURE
| Fence |  | Head2 | [5 empty] | 1.28 | SITE FENCING | SITE INFRASTRUCTURE
| Ground Floor (L-100) |  | Head3 | [5 empty] | 1.28 | SITE FENCING | SITE INFRASTRUCTURE
| Security fence including footing and bored pier (NB: No details provided, used 3000mm high as measured on plan) | 766 | m2 | [5 empty] | 1.28 | SITE FENCING | SITE INFRASTRUCTURE
| Gate |  | Head2 | [5 empty] | 1.28 | SITE FENCING | SITE INFRASTRUCTURE
| Ground Floor (L-100) |  | Head3 | [5 empty] | 1.28 | SITE FENCING | SITE INFRASTRUCTURE
| 3000x1130mm wide single swing gate to security fence (NB: No details provided, dimension measure on plan) | 3 | no | [5 empty] | 1.28 | SITE FENCING | SITE INFRASTRUCTURE
| 3000x1230mm wide single swing gate to security fence (NB: No details provided, dimension measure on plan) | 1 | no | [5 empty] | 1.28 | SITE FENCING | SITE INFRASTRUCTURE
| 3000x4920mm wide sliding gate to security fence (NB: No details provided, dimension measured on plan) | 1 | no | [5 empty] | 1.28 | SITE FENCING | SITE INFRASTRUCTURE
| 3000x6000mm wide sliding gate to security fence (NB: No details provided, dimension measured on plan) | 1 | no | [5 empty] | 1.28 | SITE FENCING | SITE INFRASTRUCTURE
| 3000x6360mm wide sliding gate to security fence (NB: No details provided, dimension measured on plan) | 1 | no | [5 empty] | 1.28 | SITE FENCING | SITE INFRASTRUCTURE
| Boom Gate |  | Head2 | [5 empty] | 1.28 | SITE FENCING | SITE INFRASTRUCTURE
| Ground Floor (ARC-21011 to ARC-21016) |  | Head3 | [5 empty] | 1.28 | SITE FENCING | SITE INFRASTRUCTURE
| Boom Gate (NB: No details provided) | 2 | no | [5 empty] | 1.28 | SITE FENCING | SITE INFRASTRUCTURE
| TOTAL SITE FENCING |  |  |  | 0
ROADS & PATHS & PAVINGS
| ROADS & PATHS & PAVINGS |  | noidc | [5 empty] | 1.29 | ROADS & PATHS & PAVINGS | SITE INFRASTRUCTURE
| GENERALLY |  | Head1
| Tenderers are referred to the Specification for the full particulars of workmanship and materials, and the quantities herein provided shall be read in conjunction with the drawings. |  | Note
| This Builders Bill of Quantities has not been measured in accordance with the Australian Standard Method of Measurement of Building Works, 5th Edition |  | Note
| REFERENCE |  | Head1 | [5 empty] | 1.29 | ROADS & PATHS & PAVINGS | SITE INFRASTRUCTURE
| Refer to following civil drawing series: CI-03001 for "Notes and Legend", CI-03011 for "Pavement Plan", CI-03041 for "Pavement Details" |  | Note | [5 empty] | 1.29 | ROADS & PATHS & PAVINGS | SITE INFRASTRUCTURE
| PRICES |  | Head1
| Prices shall include for: |  | Head2
| Getting out |  | Note
| Keeping sides plumb and to shape |  | Note
| Backfilling |  | Note
| Ramming solid |  | Note
| Loading and disposal of surplus spoil |  | Note
| All double handling required |  | Note
| The Contractor is deemed to have included for material as found |  | Note
| Environmental and sustainable requirements detailed in the Tender documents (if any) |  | Note
| GENERAL ITEMS |  | Head1
| Allow for giving notice of and providing facilities for inspection | 1 | Item
| Allow for compliance with quality assurance requirements | 1 | Item
| Allow for complying with relevant Acts, By-laws and regulations relating to excavation, planking and strutting | 1 | Item
| Allow for testing | 1 | Item
| Allow for providing samples and sample panels of materials or finishes | 1 | Item
| Allow for contractor's submissions | 1 | Item
| Allow for keeping excavation free from rain and percolating water by pumping, bailing and other means | 1 | Item
| Allow for protecting finished surfaces from damage and cleaning on completion | 1 | Item
| Allow for concrete pumping here or in rates applied | 1 | Item
| NOTES AND ASSUMPTIONS |  | Head1 | [5 empty] | 1.29 | ROADS & PATHS & PAVINGS | SITE INFRASTRUCTURE
| All exposed concrete pavements are to be broomed finished |  | Note | [5 empty] | 1.29 | ROADS & PATHS & PAVINGS | SITE INFRASTRUCTURE
| SITE INFRASTRUCTURE |  | Head1 | [5 empty] | 1.29 | ROADS & PATHS & PAVINGS | SITE INFRASTRUCTURE
| Roadwork, Foothpath & Pavement |  | Head2 | [5 empty] | 1.29 | ROADS & PATHS & PAVINGS | SITE INFRASTRUCTURE
| Pavement Type 1 - Carpark AISLE Pavement |  | Head3 | [5 empty] | 1.29 | ROADS & PATHS & PAVINGS | SITE INFRASTRUCTURE
| 50 thick AC10 wearing course | 2047 | m2 | [5 empty] | 1.29 | ROADS & PATHS & PAVINGS | SITE INFRASTRUCTURE
| 150mm thick DGB20 compacted to 98% MMDD | 2047 | m2 | [5 empty] | 1.29 | ROADS & PATHS & PAVINGS | SITE INFRASTRUCTURE
| 250mm thick DGS40 compacted to 988% MMDD | 2047 | m2 | [5 empty] | 1.29 | ROADS & PATHS & PAVINGS | SITE INFRASTRUCTURE
| non-woven geotextile marker layer | 2047 | m2 | [5 empty] | 1.29 | ROADS & PATHS & PAVINGS | SITE INFRASTRUCTURE
| Minimum sub grade CBR ≥ 3% compacted to 98% MMDD | 2047 | m2 | [5 empty] | 1.29 | ROADS & PATHS & PAVINGS | SITE INFRASTRUCTURE
| Pavement Type 2 - 150 thick reinforced concrete - Pedestrian path |  | Head3 | [5 empty] | 1.29 | ROADS & PATHS & PAVINGS | SITE INFRASTRUCTURE
| 150mm thick concrete pavement (32 Mpa, 80min slump, 10-14mm maximum aggregate) | 107 | m3 | [5 empty] | 1.29 | ROADS & PATHS & PAVINGS | SITE INFRASTRUCTURE
| SL82 mesh reinforcement placed on top of concrete pavement with 40mm cover | 713 | m2 | [5 empty] | 1.29 | ROADS & PATHS & PAVINGS | SITE INFRASTRUCTURE
| Edgeboard less than or equal to 250mm high concrete pavement | 784 | m | [5 empty] | 1.29 | ROADS & PATHS & PAVINGS | SITE INFRASTRUCTURE
| 100 thick DGB20 sub base compacted to 98% MMDD | 713 | m2 | [5 empty] | 1.29 | ROADS & PATHS & PAVINGS | SITE INFRASTRUCTURE
| Minimum sub grade CBR ≥ 3% compacted to 95% MMDD | 713 | m2 | [5 empty] | 1.29 | ROADS & PATHS & PAVINGS | SITE INFRASTRUCTURE
| Curing to 150mm thick concrete pavement | 713 | m2 | [5 empty] | 1.29 | ROADS & PATHS & PAVINGS | SITE INFRASTRUCTURE
| Broomed finish to concrete pavement | 713 | m2 | [5 empty] | 1.29 | ROADS & PATHS & PAVINGS | SITE INFRASTRUCTURE
| Kerb, Gutter and Island |  | Head3 | [5 empty] | 1.29 | ROADS & PATHS & PAVINGS | SITE INFRASTRUCTURE
| DD - 900mm wide Dish drain (refer to 03041-C) | 34 | m | [5 empty] | 1.29 | ROADS & PATHS & PAVINGS | SITE INFRASTRUCTURE
| KG - 600mm wide Kerb and Gutter (refer to 03041-C) | 26 | m | [5 empty] | 1.29 | ROADS & PATHS & PAVINGS | SITE INFRASTRUCTURE
| KO - 150x350mm high Kerb only (refer to 03041-C) | 107 | m | [5 empty] | 1.29 | ROADS & PATHS & PAVINGS | SITE INFRASTRUCTURE
| FK - 150x200mm high Flush kerb (refer to 03041-C) | 102 | m | [5 empty] | 1.29 | ROADS & PATHS & PAVINGS | SITE INFRASTRUCTURE
| Joints and Associated Items |  | Head3 | [5 empty] | 1.29 | ROADS & PATHS & PAVINGS | SITE INFRASTRUCTURE
| Expansion joint | 133 | m | [5 empty] | 1.29 | ROADS & PATHS & PAVINGS | SITE INFRASTRUCTURE
| TOTAL ROADS & PATHS & PAVINGS |  |  |  | 0
LOADING DOCK / DOCK LEVELER
| LOADING DOCK / DOCK LEVELER |  | noidc | [5 empty] | 1.3 | LOADING DOCK / DOCK LEVELER | SHELL & CORE
| GENERALLY |  | Head1
| Tenderers are referred to the Specification for the full particulars of workmanship and materials, and the quantities herein provided shall be read in conjunction with the drawings |  | Note
| This Builders Bill of Quantities has not been measured in accordance with the Australian Standard Method of Measurement of Building Works, 5th Edition |  | Note
| REFERENCES |  | Head1 | [5 empty] | 1.3 | LOADING DOCK / DOCK LEVELER | SHELL & CORE
| Refer to "Vertical Transportation Specification" Issue 02 dated 21 October 2024 by HDR |  | Note | [5 empty] | 1.3 | LOADING DOCK / DOCK LEVELER | SHELL & CORE
| Refer to following architectural drawing series: AR-21 for "GA Plans", AR-60 for "Building Sections" |  | Note | [5 empty] | 1.3 | LOADING DOCK / DOCK LEVELER | SHELL & CORE
| Prices shall include for: |  | Head2
| All shop fabrication work including cutting, notching, milling, machining, drilling, slotted holes, bolting, riveting, welding, grinding and incidental labours |  | Note
| Marking, delivery, unloading, hoisting, erecting and fixing |  | Note
| Cutting to dead lengths and machining ends and bearings |  | Note
| Touching up surface treatment where damaged |  | Note
| Bolts including nuts and washers |  | Note
| Environmental and sustainable requirements detailed in the Tender documents (if any) |  | Note
| The contractor to ensure the Environmentally Sustainable Design (ESD) strategies are incorporated, and an equivalent 5 Star Green Star is achieved in line with HI Design Guidance Note (DGN) No.058 - ESD Evaluation Tool |  | Note
| GENERAL ITEMS |  | Head1
| Allow for preparation of shop drawings | 1 | Item
| Allow for providing samples of materials or finishes as required | 1 | Item
| Allow for tests | 1 | Item
| Allow for covering and protecting surfaces from weather and building operations | 1 | Item
| Allow for giving notice of and providing facilities for inspection | 1 | Item
| Allow for warranties | 1 | Item
| SHELL & CORE |  | Head1 | [5 empty] | 1.3 | LOADING DOCK / DOCK LEVELER | SHELL & CORE
| Dock Leveler |  | Head2 | [5 empty] | 1.3 | LOADING DOCK / DOCK LEVELER | SHELL & CORE
| Dock Leveler - 2785mm long x 2305mm wide platform size, Load capacity: 4000kg, Lift time: Adjustable, Descent protection: Roller blind & custom lip, Power unit location: Remote on 11m Lead | 2 | no | [5 empty] | 1.3 | LOADING DOCK / DOCK LEVELER | SHELL & CORE
| Dock Leveler Finishes |  | Head2 | [5 empty] | 1.3 | LOADING DOCK / DOCK LEVELER | SHELL & CORE
| Chequer Plate platform finish | 14 | m2 | [5 empty] | 1.3 | LOADING DOCK / DOCK LEVELER | SHELL & CORE
| Boomgate interlocked with leveler | 2 | no | [5 empty] | 1.3 | LOADING DOCK / DOCK LEVELER | SHELL & CORE
| TOTAL LOADING DOCK / DOCK LEVELER |  |  |  | 0
TECHNICAL CLEANING
| TECHNICAL CLEANING |  | noidc | [5 empty] | 1.31 | TECHNICAL CLEANING | SHELL & CORE
| SHELL & CORE |  | Head1 | [5 empty] | 1.31 | TECHNICAL CLEANING | SHELL & CORE
| Allowance for Technical Cleaning | 1 | Item | [5 empty] | 1.31 | TECHNICAL CLEANING | SHELL & CORE
| TOTAL TECHNICAL CLEANING |  |  |  | 0
TRAFFIC CONTROL
| TRAFFIC CONTROL |  | noidc | [5 empty] | 1.32 | TRAFFIC CONTROL | SHELL & CORE
| SHELL & CORE |  | Head1 | [5 empty] | 1.32 | TRAFFIC CONTROL | SHELL & CORE
| Traffic control, including traffic marshalls, traffic management all as necessary to complete the intended work; all in accordance with contract documents, drawings and specification |  | Head2 | [5 empty] | 1.32 | TRAFFIC CONTROL | SHELL & CORE
| Allowance for Traffic Control | 1 | Item | [5 empty] | 1.32 | TRAFFIC CONTROL | SHELL & CORE
| TOTAL TRAFFIC CONTROL |  |  |  | 0
SERVICES
| SITE SERVICES |  |  |  | 0
ELECTRICAL SERVICES
| ELECTRICAL SERVICES |  | noidc | [5 empty] | 2.02 | ELECTRICAL SERVICES | SHELL & CORE
| GENERALLY |  | Head1
| Tenderers are referred to the Specification for the full particulars of workmanship and materials, and the quantities herein provided shall be read in conjunction with the drawings |  | Note
| This Builders Bill of Quantities has not been measured in accordance with the Australian Standard Method of Measurement of Building Works, 5th Edition |  | Note
| PRICES |  | Head1
| Prices for shall include for: |  | Head2
| Excavation including removal of spoil |  | Note
| Plant and equipment, wiring, connections and ancillary items |  | Note
| Testing and commissioning |  | Note
| Documentation, operating instructions and maintenance manuals |  | Note
| Co-ordination with other engineering installations |  | Note
| Complying with all statutory regulations |  | Note
| Environmental and sustainable requirements detailed in the Tender documents (if any) |  | Note
| GENERAL ITEMS |  | Head1
| Allow for complying with relevant acts, by laws and statutory regulations | 1 | Item
| Allow for giving notices, obtaining permits and completion certificates, paying all fees and charges | 1 | Item
| Allow for testing | 1 | Item
| Allow for providing samples of materials or finishes as required | 1 | Item
| Allow for providing as built documentation | 1 | Item
| Allow for protecting finished surfaces | 1 | Item
| Allow for warranties | 1 | Item
| ELECTRICAL SERVICES |  | Head1 | [5 empty] | 2.02 | ELECTRICAL SERVICES | SHELL & CORE
| Allow for Electrical Services | 1 | Item | [5 empty] | 2.02 | ELECTRICAL SERVICES | SHELL & CORE
| TOTAL ELECTRICAL SERVICES |  |  |  | 0
MECHANICAL SERVICES
| MECHANICAL SERVICES |  | noidc | [5 empty] | 2.03 | MECHANICAL SERVICES | SHELL & CORE
| GENERALLY |  | Head1
| Tenderers are referred to the Specification for the full particulars of workmanship and materials, and the quantities herein provided shall be read in conjunction with the drawings |  | Note
| This Builders Bill of Quantities has not been measured in accordance with the Australian Standard Method of Measurement of Building Works, 5th Edition |  | Note
| PRICES |  | Head1
| Prices for shall include for: |  | Head2
| Plant and equipment, ductwork, registers, wiring, connections and ancillary items |  | Note
| Testing and commissioning |  | Note
| Documentation, operating instructions and maintenance manuals |  | Note
| Co-ordination with other engineering installations |  | Note
| Complying with all statutory regulations |  | Note
| Environmental and sustainable requirements detailed in the Tender documents (if any) |  | Note
| GENERAL ITEMS |  | Head1
| Allow for providing samples of materials or finishes as required | 1 | Item
| Allow for protecting finished surfaces | 1 | Item
| Allow for costs of complying with statutory regulations | 1 | Item
| Allow for paying all fees, inspections and the like | 1 | Item
| Allow for warranties | 1 | Item
| MECHANICAL SERVICES |  | Head1 | [5 empty] | 2.03 | MECHANICAL SERVICES | SHELL & CORE
| Allow for Mechanical Services | 1 | Item | [5 empty] | 2.03 | MECHANICAL SERVICES | SHELL & CORE
| TOTAL MECHANICAL SERVICES |  |  |  | 0
DRY & WET FIRE SERVICES
| DRY & WET FIRE SERVICES |  | noidc | [5 empty] | 2.04 | DRY & WET FIRE SERVICES | SHELL & CORE
| GENERALLY |  | Head1
| Tenderers are referred to the Specification for the full particulars of workmanship and materials, and the quantities herein provided shall be read in conjunction with the drawings |  | Note
| This Builders Bill of Quantities has not been measured in accordance with the Australian Standard Method of Measurement of Building Works, 5th Edition |  | Note
| PRICES |  | Head1
| Prices shall include for: |  | Head2
| Excavation including removal of spoil |  | Note
| Plant and equipment, piping, wiring, connections and ancillary items |  | Note
| Testing and commissioning |  | Note
| Documentation, operating instructions and maintenance manuals |  | Note
| Co-ordination with other engineering installations |  | Note
| Complying with all statutory regulations |  | Note
| Environmental and sustainable requirements detailed in the Tender documents (if any) |  | Note
| GENERAL ITEMS |  | Head1
| Allow for providing samples of materials or finishes as required | 1 | Item
| Allow for protecting finished surfaces | 1 | Item
| Allow for costs of complying with statutory regulations | 1 | Item
| Allow for paying all fees, inspections and the like | 1 | Item
| Allow for warranties | 1 | Item
| Allow for staff training | 1 | Item
| FIRE SERVICES |  | Head1 | [5 empty] | 2.04 | DRY & WET FIRE SERVICES | SHELL & CORE
| Allow for Wet Fire Services | 1 | Item | [5 empty] | 2.04 | DRY & WET FIRE SERVICES | SHELL & CORE
| Allow for Dry Fire Services | 1 | Item | [5 empty] | 2.04 | DRY & WET FIRE SERVICES | SHELL & CORE
| TOTAL DRY & WET FIRE SERVICES |  |  |  | 0
HYDRAULIC SERVICES
| HYDRAULIC SERVICES |  | noidc | [5 empty] | 2.05 | HYDRAULIC SERVICES | SHELL & CORE
| GENERALLY |  | Head1
| Tenderers are referred to the Specification for the full particulars of workmanship and materials, and the quantities herein provided shall be read in conjunction with the drawings |  | Note
| This Builders Bill of Quantities has not been measured in accordance with the Australian Standard Method of Measurement of Building Works, 5th Edition |  | Note
| PRICES |  | Head1
| Prices shall include for: |  | Head2
| Excavation and backfilling including removal of spoil, maintaining faces of trenches and pits, forming pockets beneath collars and all jointing |  | Note
| Plant and equipment, pipework, fittings, fixtures, taps, traps connections, ancillary items and anything else necessary to complete the works |  | Note
| Testing and commissioning |  | Note
| Documentation, operating instructions and maintenance manuals |  | Note
| Co-ordination with other engineering installations |  | Note
| Complying with all statutory regulations |  | Note
| Environmental and sustainable requirements detailed in the Tender documents (if any) |  | Note
| GENERAL ITEMS |  | Head1
| Allow for keeping excavations free from rain and percolating water by pumping or other means | 1 | Item
| Allow for giving notices, obtaining permits, paying fees, obtaining certificates of satisfactory completion issued by a local authority where required | 1 | Item
| Allow for testing the installations | 1 | Item
| Allow for sterilising the installations | 1 | Item
| Allow for marking pipes with paint, colour bands, tags, plates, badges or lettering for identification purposes, or with arrows for indicating directions of flow for each type of installation | 1 | Item
| Allow for providing samples of materials or finishes as required | 1 | Item
| Allow for protecting finished surfaces | 1 | Item
| Allow for costs of complying with statutory regulations | 1 | Item
| Allow for the disconnection removal and/or diversion of existing hydraulic services as necessary | 1 | Item
| Allow for warranties | 1 | Item
| HYDRAULIC SERVICES |  | Head1 | [5 empty] | 2.05 | HYDRAULIC SERVICES | SHELL & CORE
| Allow for Hydraulic Services | 1 | Item | [5 empty] | 2.05 | HYDRAULIC SERVICES | SHELL & CORE
| TOTAL HYDRAULIC SERVICES |  |  |  | 0
BMS/ DCS CONTROLS
| BMS/ DCS CONTROLS |  | noidc | [5 empty] | 2.06 | BMS/ DCS CONTROLS | SHELL & CORE
| SHELL & CORE |  | Head1 | [5 empty] | 2.06 | BMS/ DCS CONTROLS | SHELL & CORE
| Supply and install of building management system (BMS); including all features called for in the specification and shall implement the necessary sequences for satisfactory operation of the system; all as per the drawings and specification | 1 | Item | [5 empty] | 2.06 | BMS/ DCS CONTROLS | SHELL & CORE
| TOTAL BMS/ DCS CONTROLS |  |  |  | 0
ICT SERVICES
| ICT SERVICES |  | noidc | [5 empty] | 2.07 | ICT SERVICES | SHELL & CORE
| GENERALLY |  | Head1
| Tenderers are referred to the Specification for the full particulars of workmanship and materials, and the quantities herein provided shall be read in conjunction with the drawings |  | Note
| This Builders Bill of Quantities has not been measured in accordance with the Australian Standard Method of Measurement of Building Works, 5th Edition |  | Note
| PRICES |  | Head1
| Prices for shall include for: |  | Head2
| Excavation including removal of spoil |  | Note
| Plant and equipment, wiring, connections and ancillary items |  | Note
| Testing and commissioning |  | Note
| Documentation, operating instructions and maintenance manuals |  | Note
| Co-ordination with other engineering installations |  | Note
| Complying with all statutory regulations |  | Note
| Environmental and sustainable requirements detailed in the Tender documents (if any) |  | Note
| GENERAL ITEMS |  | Head1
| Allow for complying with relevant acts, by laws and statutory regulations | 1 | Item
| Allow for giving notices, obtaining permits and completion certificates, paying all fees and charges | 1 | Item
| Allow for testing | 1 | Item
| Allow for providing samples of materials or finishes as required | 1 | Item
| Allow for providing as built documentation | 1 | Item
| Allow for protecting finished surfaces | 1 | Item
| Allow for warranties | 1 | Item
| ICT SERVICES |  | Head1 | [5 empty] | 2.07 | ICT SERVICES | SHELL & CORE
| Allow for ICT Services | 1 | Item | [5 empty] | 2.07 | ICT SERVICES | SHELL & CORE
| TOTAL ICT SERVICES |  |  |  | 0
SECURITY SERVICES
| SECURITY SERVICES |  | noidc | [5 empty] | 2.08 | SECURITY SERVICES | SHELL & CORE
| GENERALLY |  | Head1
| Tenderers are referred to the Specification for the full particulars of workmanship and materials, and the quantities herein provided shall be read in conjunction with the drawings |  | Note
| This Builders Bill of Quantities has not been measured in accordance with the Australian Standard Method of Measurement of Building Works, 5th Edition |  | Note
| PRICES |  | Head1
| Prices for shall include for: |  | Head2
| Excavation including removal of spoil |  | Note
| Plant and equipment, wiring, connections and ancillary items |  | Note
| Testing and commissioning |  | Note
| Documentation, operating instructions and maintenance manuals |  | Note
| Co-ordination with other engineering installations |  | Note
| Complying with all statutory regulations |  | Note
| Environmental and sustainable requirements detailed in the Tender documents (if any) |  | Note
| GENERAL ITEMS |  | Head1
| Allow for complying with relevant acts, by laws and statutory regulations | 1 | Item
| Allow for giving notices, obtaining permits and completion certificates, paying all fees and charges | 1 | Item
| Allow for testing | 1 | Item
| Allow for providing samples of materials or finishes as required | 1 | Item
| Allow for providing as built documentation | 1 | Item
| Allow for protecting finished surfaces | 1 | Item
| Allow for warranties | 1 | Item
| SECURITY SERVICES |  | Head1 | [5 empty] | 2.08 | SECURITY SERVICES | SHELL & CORE
| Allow for Security Services | 1 | Item | [5 empty] | 2.08 | SECURITY SERVICES | SHELL & CORE
| TOTAL SECURITY SERVICES |  |  |  | 0
LIFTS
| LIFTS |  | noidc | [5 empty] | 2.09 | LIFTS | SHELL & CORE
| GENERALLY |  | Head1
| Tenderers are referred to the Specification for the full particulars of workmanship and materials, and the quantities herein provided shall be read in conjunction with the drawings |  | Note
| This Builders Bill of Quantities has not been measured in accordance with the Australian Standard Method of Measurement of Building Works, 5th Edition |  | Note
| REFERENCES |  | Head1 | [5 empty] | 2.09 | LIFTS | SHELL & CORE
| Refer to "Vertical Transportation Specification" Issue 02 dated 21 October 2024 by HDR |  | Note | [5 empty] | 2.09 | LIFTS | SHELL & CORE
| Refer to following architectural drawing series: AR-21 for "GA Plans", AR-60 for "Building Sections" |  | Note
| Prices shall include for: |  | Head2
| All shop fabrication work including cutting, notching, milling, machining, drilling, slotted holes, bolting, riveting, welding, grinding and incidental labours |  | Note
| Marking, delivery, unloading, hoisting, erecting and fixing |  | Note
| Cutting to dead lengths and machining ends and bearings |  | Note
| Touching up surface treatment where damaged |  | Note
| Bolts including nuts and washers |  | Note
| Environmental and sustainable requirements detailed in the Tender documents (if any) |  | Note
| The contractor to ensure the Environmentally Sustainable Design (ESD) strategies are incorporated, and an equivalent 5 Star Green Star is achieved in line with HI Design Guidance Note (DGN) No.058 - ESD Evaluation Tool |  | Note
| GENERAL ITEMS |  | Head1
| Allow for preparation of shop drawings | 1 | Item
| Allow for providing samples of materials or finishes as required | 1 | Item
| Allow for tests | 1 | Item
| Allow for covering and protecting surfaces from weather and building operations | 1 | Item
| Allow for giving notice of and providing facilities for inspection | 1 | Item
| Allow for warranties | 1 | Item
| SHELL & CORE |  | Head1 | [5 empty] | 2.09 | LIFTS | SHELL & CORE
| Lift Services |  | Head2 | [5 empty] | 2.09 | LIFTS | SHELL & CORE
| Goods Lift - 52150mm shaft depth x 4300mm shaft width lift, Speed: 1.0m/s, Load: 6000kg, Floors served: 8 floors, Front of car doors at stops: 8, Front of car doors at stops: 0 | 1 | no | [5 empty] | 2.09 | LIFTS | SHELL & CORE
| Goods Lift - 52150mm shaft depth x 4300mm shaft width lift installed and served via back up emergency generator, Speed: 1.0m/s, Load: 6000kg, Floors served: 8 floors, Front of car doors at stops: 8, Front of car doors at stops: 0 | 1 | no | [5 empty] | 2.09 | LIFTS | SHELL & CORE
| Passenger Lift - 37465mm shaft depth x 2775mm shaft width lift, Speed: 1.5m/s, Load: 2500kg, Floors served: 6, Front of car doors at stops: 6, Front of car doors at stops: 0 | 1 | no | [5 empty] | 2.09 | LIFTS | SHELL & CORE
| Passenger Lift - 37465mm shaft depth x 2775mm shaft width lift installed and served via back up emergency generator, Speed: 1.5m/s, Load: 2500kg, Floors served: 6, Front of car doors at stops: 6, Front of car doors at stops: 0 | 1 | no | [5 empty] | 2.09 | LIFTS | SHELL & CORE
| Goods Lift Finishes |  | Head2 | [5 empty] | 2.09 | LIFTS | SHELL & CORE
| Brushed stainless steel finish to car door | 11 | m2 | [5 empty] | 2.09 | LIFTS | SHELL & CORE
| Brushed stainless steel finish to walls | 70 | m2 | [5 empty] | 2.09 | LIFTS | SHELL & CORE
| White powdercoated steel to ceiling finish | 19 | m2 | [5 empty] | 2.09 | LIFTS | SHELL & CORE
| Stainless steel chequer plate to floor finish | 19 | m2 | [5 empty] | 2.09 | LIFTS | SHELL & CORE
| Brushed stainless steel finish to landing door | 2 | no | [5 empty] | 2.09 | LIFTS | SHELL & CORE
| Brushed stainless steel finish to landing architrave trim | 2 | no | [5 empty] | 2.09 | LIFTS | SHELL & CORE
| Bump rails - rubber low and mid | 2 | no | [5 empty] | 2.09 | LIFTS | SHELL & CORE
| Brushed stainless steel handrail | 2 | no | [5 empty] | 2.09 | LIFTS | SHELL & CORE
| Removable protective curtains to walls | 2 | no | [5 empty] | 2.09 | LIFTS | SHELL & CORE
| Passenger Lift Finishes |  | Head2 | [5 empty] | 2.09 | LIFTS | SHELL & CORE
| Brushed stainless steel finish to car door | 7 | m2 | [5 empty] | 2.09 | LIFTS | SHELL & CORE
| Brushed stainless steel finish to walls | 50 | m2 | [5 empty] | 2.09 | LIFTS | SHELL & CORE
| White powdercoated steel to ceiling finish | 10 | m2 | [5 empty] | 2.09 | LIFTS | SHELL & CORE
| Stainless steel chequer plate to floor finish | 10 | m2 | [5 empty] | 2.09 | LIFTS | SHELL & CORE
| Brushed stainless steel finish to landing door | 2 | no | [5 empty] | 2.09 | LIFTS | SHELL & CORE
| Brushed stainless steel finish to landing architrave trim | 2 | no | [5 empty] | 2.09 | LIFTS | SHELL & CORE
| Bump rails - rubber low and mid | 2 | no | [5 empty] | 2.09 | LIFTS | SHELL & CORE
| Brushed stainless steel handrail | 2 | no | [5 empty] | 2.09 | LIFTS | SHELL & CORE
| Removable protective curtains to walls | 2 | no | [5 empty] | 2.09 | LIFTS | SHELL & CORE
| TOTAL LIFTS |  |  |  | 0
| BWIC (.%) |  |  |  | 0
TOTAL FOR BUILDING