## CostX
FULL BOQ
Full BOQ
Code | Description | Quantity | UOM | Rate | SubTotal | Factor | Total | Total
GROSS FLOOR AREA (GFA)
| DEFINITIONS |  | Head1
| Gross building areas |  | Head2
| The sum of the 'Fully Enclosed Covered Area' and other practical functional areas. |  | Note
| Unit of Measurement: Square Metres (m2) |  | Note
| Fully enclosed covered area (FECA) |  | Head2
| As defined by Australian Institute of Quantity Surveyors |  | Note
| The sum of all such areas at all building floor levels, including basements (except unexcavated portions), floored roof spaced and attics, garages, penthouses, enclosed porches and attached enclosed covered ways alongside buildings, equipment rooms, lift shafts, vertical ducts, staircases and any other fully enclosed spaces and usable areas of the building, computed by measuring from the normal inside face of exterior walls but ignoring any projections such as plinths, columns, piers and the like which project form the normal inside face of exterior walls. |  | Note
| It shall not include open courts, light wells, connecting or isolated covered ways and net open areas of upper portions of rooms, lobbies, halls, interstitial space and the like which extend through the storey being computed. |  | Note
| Unit of Measurement: Square Metres (m2) |  | Note
| Other practical functional building areas |  | Head2
| Areas of the project externally to FECA that may have usefulness to the tenderer in bulk checking and cost analysis |  | Note
| Unenclosed covered areas (UCA) as defined by the Australian Institute of Quantity Surveyors has not been measured, instead a more practical measurement approach has been adopted such as total areas of balconies, areas under awnings, porte cocheres and the like |  | Note
| Unit of Measurement: Square Metres (m2) |  | Note
| GROSS FLOOR AREA MEASUREMENT |  | Head1
| A measurement of the GFA has been included for the use of tenderers. No costing of these quantities is required for the tender submission |  | Note
| FULLY ENCLOSED COVERED AREA |  | Head1
| Basement 2 (A1098-04) | 5446 | m2
| Basement 1 (A1099-04) | 5446 | m2
| Ground Level (A1100-04) | 4638 | m2
| Level 1 (A1101-04) | 2010 | m2
| Level 2 (A1102-04) | 2479 | m2
| Level 3 (A1103-04) | 2409 | m2
| Level 4 (A1104-04) | 2409.19 | m2
| Level 5 (A1105-04) | 2409.19 | m2
| Level 6 (A1106-04) | 2409.19 | m2
| Level 7 (A1107-04) | 2409.19 | m2
| Level 8 (A1108-04) | 2409.19 | m2
| Level 9 (A1109-04) | 2409.19 | m2
| Level 10 (A1110-04) | 2409.19 | m2
| Level 11 (A1111-04) | 2409.19 | m2
| Level 12 (A1112-04) | 2406.78 | m2
| Level 13 (A1113-04) | 2406.78 | m2
| Level 14 (A1114-04) | 2406.78 | m2
| Level 15 (A1115-04) | 545.96 | m2
| UNENCLOSED COVERED AREA |  | Head1
| Ground Level (A1100-04) | 314 | m2
| Level 1 (A1101-04) | 1965 | m2
| Level 2 (A1102-04) | 744 | m2
| Level 3 (A1103-04) | 744 | m2
| Level 4 (A1104-04) | 315 | m2
| Level 5 (A1105-04) | 315 | m2
| Level 6 (A1106-04) | 315 | m2
| Level 7 (A1107-04) | 315 | m2
| Level 8 (A1108-04) | 317 | m2
| Level 9 (A1109-04) | 317 | m2
| Level 10 (A1110-04) | 317 | m2
| Level 11 (A1111-04) | 317 | m2
| Level 12 (A1112-04) | 340 | m2
| Level 13 (A1113-04) | 340 | m2
| Level 14 (A1114-04) | 340 | m2
| Level 15 (A1115-04) | 88 | m2
| EXTERNAL AREAS |  | Head1
| Ground Level (A1100-04) | 961 | m2
| Level 1 (A1101-04) | 2673 | m2
| Level 2 (A1102-04) | 465 | m2
| Level 15 (A1115-04) | 2118 | m2
| TOTAL Gross Floor Area (GFA) |  |  |  | 0
P00 | Preliminaries
T01 | Demolition / Site Clearing
T02 | EARTHWORKS / EXCAVATION
| GENERALLY |  | Head1
| Tenderers are referred to the Specification for the full particulars of workmanship and materials, and the quantities herein provided shall be read in conjunction with the drawings |  | Note
| This Builders Bill of Quantities has not been measured in accordance with the Australian Standard Method of Measurement of Building Works, 5th Edition |  | Note
| REFERENCE |  | Head1
| Refer to following Civill drawings: C02.02 for "General Notes", C03.01 to C03.05 for "Erosion and Sesiment Control Plan",and C03.06 for "Erosion and Sedimentation Control Details" |  | Note
| Refer to Document "Geotechnical Investigation & Targeted Site Investigation (Contam) - June 2019" for Soil Description at site |  | Note
| Refer to Site Survey Contour Detail Plan - 309 King Street Newcastle West |  | Note
| Refer to Document "Acid Sulfate Soil Assessment - June 2019" |  | Note
| Refer to following structural drawing series: SKB02-A to SKL14-B for "Structural GA Plans", A1098-P04 to A1101-P04 for "Architectural Plans" |  | Note
| PRICES |  | Head1
| Prices shall include for: |  | Head2
| Getting out, levelling, grading, trimming and forming batters |  | Note
| Keeping sides plumb and to shape |  | Note
| Scabbling faces of excavation as required |  | Note
| Backfilling, ramming solid |  | Note
| Processing excavated materials suitable for reuse as fill |  | Note
| Loading and disposal of surplus spoil |  | Note
| Importing fill where required |  | Note
| All double handling required |  | Note
| All costs associated with forming and maintaining stripped material stockpiles |  | Note
| Tip fees |  | Note
| The Contractor is deemed to have included for material as found |  | Note
| GENERAL ITEMS |  | Head1
| Allow for giving notice of and providing facilities for inspection | 1 | Item
| Allow for compliance with quality assurance requirements | 1 | Item
| Allow for providing samples | 1 | Item
| Allow for testing | 1 | Item
| Allow for contractors submissions | 1 | Item
| Allow for inspection of site | 1 | Item
| Allow for complying with relevant Acts, By-laws and regulations relating to excavation, planking and strutting | 1 | Item
| Allow for all costs associated with meeting local authority requirements and obtaining approvals | 1 | Item
| Allow for locating and marking all existing services including disconnection of redundant services not otherwise allowed for and protection of services to be retained | 1 | Item
| Allow for a dilapidation survey if required, monitoring of existing buildings, pavements and structures close to work areas, controlling possible damage and making good damage on completion | 1 | Item
| Allow for keeping excavations free from rain and percolating water by pumping, bailing and other means | 1 | Item
| Allow for provision and removal of temporary fencing, hoardings warning notices and the like | 1 | Item
| Allow for traffic management measures | 1 | Item
| Allow for any shoring, planking and strutting deemed necessary to retain sides of excavations but not measured following | 1 | Item
| Allow for benching prior to bulk fill on surfaces exceeding 1:4 slope | 1 | Item
| Allow for any working space excavations deemed necessary but not measured following | 1 | Item
| Allow for any safety covers over holes and other OH&S requirements | 1 | Item
| Allow for geotechnical investigations, monitoring and reports | 1 | Item
| NOTES AND ASSUMPTIONS |  | Head1
| Refer to Document "XXX" Geotecnhical Report for Soil Description at site |  | Note
| Refer to Dwg. No. Survey Plan for Ground Elevation at site |  | Note
| Refer to Document "XXX" for contamination report |  | Note
| NOTES AND ASSUMPTIONS |  | Head1
| Contractor to determine suitability of existing soil to be used as fiil |  | Note
| No working area were considered for detailed excavation |  | Note
| Earthwork quantities have been calculated on AGTEK 3D Software. Refer to images provided for reference. |  | Note
| CSM wall height is from Basement 2 to Ground Floor |  | Note
| SITE CLEARANCE |  | Head1
| Removal of Water | 1 | Item
| Site restoration works to make good areas of site or outside site boundary to existing condition after completion of works if required | 1 | Item
| Site Clearing and Grubbing |  | m2
| Stripping of top soil (indicate depth in mm) |  | m2
| EROSION AND SEDIMENT CONTROL |  | Head1
| Geotextile Inlet Filter as per SD6-12 (NB: refer detail to Drawing no. C03.06) | 71 | no
| Mesh and gravel inlet filter (NB: refer detail to Drawing no. C03.06) | 5 | no
| Stabilized Site Access - (NB: refer detail to Drawing no. C03.06) | 1 | no
| Sediment Fence on low side of lot as per SD6-8 (NB: refer detail to Drawing no. C03.06) | 356 | m
| Site security fencing and gate as required to secure site (NB: refer detail to Drawing no. C03.06) | 1 | no
| NOTES AND ASSUMPTIONS |  | Head1
| Contractor to determine suitability of existing soil to be used as fiil |  | Note
| No working area were considered for detailed excavation |  | Note
| Earthwork quantities have been calculated on AGTEK 3D Software. Refer to images provided for reference. |  | Note
| CSM wall height is from Basement 2 to Ground Floor |  | Note
| EARTHWORKS |  | Head1
| Sediment & Erosion control allowance | 1 | Item
| Site Clearance allowance (level/clear site) | 6226 | m2
| EXCAVATION |  | Head1
| Allowance to establish piling platform, incl. slab, mobilisation, etc. | 1 | Item
| DETAILED EXCAVATION |  | Head1
| Lift Pit |  | Head2
| Detailed excavation to lift pit | 51 | m3
| BULK EXCAVATION GSW |  | Head1
| Top 2m of the site is contaminated soil GSW | 11632 | m3
| Extra over 10% for Asbestos | 1164 | m3
| BULK EXCAVATION VENM/ENM |  | Head1
| Bulk excavation over site to reduced level at elev. -2.40m. VENM Including Haul and tip | 35968 | m3
| Selected fill won from site | 519 | m3
| CSM PILE SPOIL VENM ENM |  | Head1
| CSM Pile spoil VENM ENM - given to us from CF Group | 3250 | m3
| DEWATERING |  | Head1
| Dawatering Allowance (Approx. 6 Months) | 180 | days
| CIVIL WORKS |  | Head1
| Civil Drainage Works (Site Area) | 6226 | m2
| TOTAL Earthworks / Excavation |  |  |  | 0
T03 | PILING/SHOTCRETE/ANCHORS
| GENERALLY |  | Head1
| Tenderers are referred to the Specification for the full particulars of workmanship and materials, and the quantities herein provided shall be read in conjunction with the drawings |  | Note
| This Builders Bill of Quantities has not been measured in accordance with the Australian Standard Method of Measurement of Building Works, 5th Edition |  | Note
| REFERENCES |  | Head1
| Refer to architectural drawing series: A0020 for “Shoring Wall Elevations”, A0030 for “Shoring Wall Sections” |  | Note
| Refer to structural drawing series: ST-0000 for “Standard Notes”, ST-0010 for “Typical Details”, ST-0700 for “Retention Wall Plans”, ST-0800 for “Basement 2 Plans”, ST-0900 for “Basement 1 Plans”, ST-1000 for “Ground Floor Plans”, ST-1790 “ Basement 1 Loading Plan”, ST-1800 “Ground Floor Loading Plan” |  | Note
| PRICES |  | Head1
| Prices shall include for: |  | Head2
| Square cutting and waste |  | Note
| Forming all openings, machine cutting, cutting to form bond, cutting to form chases for edges of floor slabs |  | Note
| Forming reveals including pointing and cleaning down |  | Note
| Plumbing reveals and angles |  | Note
| Building in of frames, flashings, dampproof course, ties, lintels, structural steel framework and the like |  | Note
| Raking out joints for applied finishes |  | Note
| Keeping cavities clear of mortar droppings |  | Note
| Forming weepholes |  | Note
| Using solid blocks where core holes would otherwise be visible or where required for fire rating |  | Note
| Using matching half-blocks, closers, lintel and bond beam blocks as required |  | Note
| Building in or cutting holes for pipes, handrails, cramps, steel ties sections and the like |  | Note
| Making good and protecting finished surfaces |  | Note
| Cleaning down |  | Note
| Environmental and sustainable requirements detailed in the Tender documents (if any) |  | Note
| GENERAL ITEMS |  | Head1
| Allow for providing brick and mortar samples | 1 | Item
| Allow for building sample panels | 1 | Item
| Allow for testing | 1 | Item
| Allow for giving notice of and providing facilities for inspection | 1 | Item
| Allow for compliance with quality assurance requirements | 1 | Item
| Allow for data submissions | 1 | Item
| Allow for storing and protecting bricks | 1 | Item
| Allow for warranties | 1 | Item
| Allow for making good/levelling the bulk earthworks following concrete pile works if necessary | 1 | Item
| Allow for attending on and making good after all other trades, cutting out, forming all chases, grooves and holes building in all pipes, sleeves, anchor, bolts, lugs, fixings etc as required, replacing defective bricks, pointing up all faulty joints, holes and dressing and making good damaged or defective work | 1 | Item
| NOTES AND ASSUMPTIONS |  | Head1
| Notes and assumptions here including drawings used |  | Note
| SCREW PILE |  | Head1
| Screw pile. Maximum ultimate hydrostatic uplift force: 600kN; Maximum working (unfactored) uplift force: 400kN | 155 | no
| TOTAL Piling/Shotcrete/Anchors |  |  |  | 0
T04 | Reinforcement Supply (Refer to Reinforcement Fix)
T05 | REINFORCEMENT FIX
| GENERALLY |  | Head1
| Tenderers are referred to the Specification for the full particulars of workmanship and materials, and the quantities herein provided shall be read in conjunction with the drawings |  | Note
| This Builders Bill of Quantities has not been measured in accordance with the Australian Standard Method of Measurement of Building Works, 5th Edition |  | Note
| REFERENCES |  | Head1
| Refer to architectural drawing series: A0020 for “Shoring Wall Elevations”, A0030 for “Shoring Wall Sections”, A2000 for "Elevations", A2100 for "Detailed Elevations", A3000 for “Concrete Profile Plans”, A3500 for “Core Plans” |  | Note
| Refer to structural drawing series: ST-0000 for “Standard Notes”, ST-0010 for “Typical Details”, ST-0700 for “Retention Wall Plans”, ST-0800 for “Basement 2 Plans”, ST-0900 for “Basement 1 Plans”, ST-1000 for “Ground Floor Plans”, ST-1100 for “Level 1 GA Plans”, ST-1200 for “Podium Plans”, ST-1400 for “Carpark Ramp Plans”, ST-1500 for “3D Perspective Views”, ST-1780 “Basement 2 Loading Plan”, ST-1790 “Basement 1 Loading Plan”, ST-1800 “Ground Floor Loading Plan”, ST-1810 “Level 1 Loading Plan”, ST-2000 “Building A Plans” and ST-3000 “Building B Plans” |  | Note
| PRICES |  | Head1
| Prices shall include for: |  | Head2
| Supply and delivery to site |  | Note
| Cleaning, cutting, bending, fabrication and tagging |  | Note
| Placing and provision of all necessary temporary fixings and supports including tie wire, chair supports, etc |  | Note
| Rolling margins and waste |  | Note
| Environmental and sustainable requirements detailed in the Tender documents (if any) |  | Note
| GENERAL ITEMS |  | Head1
| Allow for giving notice of and providing facilities for inspection | 1 | Item
| Allow for compliance with quality assurance requirements | 1 | Item
| Allow for producing bending schedules | 1 | Item
| Allow for contractor's submissions | 1 | Item
| Allow for safety capping to starter bars | 1 | Item
| Allow for all costs associated with cathodic protection, earthing and lightning conduction | 1 | Item
| NOTES AND ASSUMPTIONS |  | Head1
| Splicing, trimmer bars and wastage not considered |  | Note
| Assumed Reo Rate: 150kg/m3 for C300 - 300mm thick internal shear wall |  | Assumption
| CARPARK |  | Head1
| Bar Reinforcement (Measured) |  | Head2
| Suspended Slab |  | Head3
| Basement 1 (ST-0901-B to ST-0903-B) |  | Head4
| Bar reinforcement to suspended slab | 43.23 | t
| 16mm coupler | 400 | no
| Concrete Wall |  | Head3
| Basement 2 (ST-0801-C to ST-0803-C) |  | Head4
| Bar reinforcement to C250A - 250mm thick core wall | 5.63 | t
| Bar reinforcement to C250B - 250mm thick core wall | 0.33 | t
| Bar reinforcement to C300A - 300mm thick core wall | 7.89 | t
| Bar reinforcement to C300A - 300mm thick lift pit wall | 1.77 | t
| Bar reinforcement to C300B - 300mm thick core wall | 1.37 | t
| Bar reinforcement to C350A - 350mm thick core wall | 1.72 | t
| Bar reinforcement to C350A - 350mm thick lift pit wall | 0.48 | t
| Bar reinforcement to C350B - 350mm thick core wall | 0.72 | t
| Basement 1 (ST-0901-B to ST-0903-B) |  | Head4
| Bar reinforcement to C250A - 250mm thick internal wall | 12.74 | t
| Bar reinforcement to C250B - 250mm thick internal wall | 0.37 | t
| Bar reinforcement to C300A - 300mm thick internal wall | 9.06 | t
| Bar reinforcement to C300B - 300mm thick internal wall | 1.55 | t
| Bar reinforcement to C350A - 350mm thick internal wall | 2.09 | t
| Bar reinforcement to C350B - 350mm thick internal wall | 0.9 | t
| Bar Reinforcement (By Ratio) |  | Head2
| Capping Beam |  | Head3
| Basement 1 (ST-0901-B to ST-0903-B) |  | Head4
| Reinforcement to 520 x 650mm deep capping beam | 62 | m3
| Reinforcement to 520 x 900mm wide capping beam fold | 3 | m3
| Reinforcement to 520 x 1000mm wide capping beam fold | 2 | m3
| Slab on Ground |  | Head3
| Basement 2 (ST-0801-C to ST-0803-C) |  | Head4
| Reinforcement to 600mm thick hydrostatic lift raft slab | 51 | m3
| Reinforcement to 1000mm thick hydrostatic raft slab | 5219 | m3
| Reinforcement to 1200mm thick hydrostatic raft slab | 244 | m3
| Reinforcement to 1200x1450mm wide lift slab fold | 74 | m3
| Suspended Slab |  | Head3
| Basement 2 (ST-0801-C to ST-0803-C) |  | Head4
| Reinforcement to 250mm thick ramp suspended slab (Basement 2 to Basement 1) | 30 | m3
| Concrete Wall |  | Head3
| Basement 2 (ST-0801-C to ST-0803-C) |  | Head4
| Reinforcement to C300 - 300mm thick internal shear wall 150kg/m3 (NB: No reinforcement details given; assumed Reo Rate: 150kg/m3 | 4.95 | t
| Basement 1 (ST-0901-B to ST-0903-B) |  | Head4
| Reinforcement to C300 - 300mm thick internal shear wall 150kg/m3 (NB: No reinforcement details given; assumed Reo Rate: 150kg/m3 | 5.63 | t
| Upstand, Hob, Kerb, Plinth |  | Head3
| Basement 2 (ST-0801-C to ST-0803-C) |  | Head4
| Reinforcement to 300 x 150mm depth concrete kerb | 3 | m3
| Basement 1 (ST-0901-B to ST-0903-B) |  | Head4
| Reinforcement to 300 x 150mm depth concrete kerb | 4 | m3
| PODIUM |  | Head1
| Bar Reinforcement (Measured) |  | Head2
| Columns |  | Head3
| Ground Floor (ST-1001-B to ST-1003-B) |  | Head4
| Bar reinforcement to 750mm diameter reinforced concrete column | 6.35 | t
| Level 1 (ST-1101-B to ST-1103-B) |  | Head4
| Bar reinforcement to 750mm diameter reinforced concrete column | 0.94 | t
| Concrete Wall |  | Head3
| Ground Floor (ST-1001-B to ST-1003-B) |  | Head4
| Bar reinforcement to C250A - 250mm thick core wall | 13.95 | m3 | 0 | 0
| Bar reinforcement to C250B - 250mm thick core wall | 0.5 | m3 | 0 | 0
| Bar reinforcement to C300A - 300mm thick core wall | 44.3 | m3 | 0 | 0
| Bar reinforcement to C300B - 300mm thick core wall | 1.33 | m3 | 0 | 0
| Bar reinforcement to C350A - 350mm thick core wall | 4.54 | m3 | 0 | 0
| Bar reinforcement to C350B - 350mm thick core wall | 2.33 | m3 | 0 | 0
| Level 1 (ST-1101-B to ST-1103-B) |  | Head4
| Bar reinforcement to C250A - 250mm thick core wall | 10.42 | m3 | 0 | 0
| Bar reinforcement to C250B - 250mm thick core wall | 0.17 | m3 | 0 | 0
| Bar reinforcement to C300A - 300mm thick core wall | 39.66 | m3 | 0 | 0
| Bar reinforcement to C300B - 300mm thick core wall | 0.57 | m3 | 0 | 0
| Bar reinforcement to C350A - 350mm thick core wall | 3.67 | m3 | 0 | 0
| Pool |  | Head3
| Bar reinforcement to pool | 2.23 | t
| Bar Reinforcement (By Ratio) |  | Head2
| Capping Beam |  | Head3
| Ground Floor (ST-1001-B to ST-1003-B) |  | Head4
| Reinforcement to 520 x 650mm deep capping beam | 54 | m3
| Reinforcement to 520 x 900mm wide capping beam fold | 3 | m3
| Suspended Slab |  | Head3
| Ground Floor (ST-1001-B to ST-1003-B) |  | Head4
| Reinforcement to 130mm thick post tensioned ramp suspended slab | 1 | m3
| Reinforcement to150mm thick Bondek suspended slab | 5 | m3
| Reinforcement to 200mm thick post tensioned suspended slab | 855 | m3
| Reinforcement to 220mm thick post tensioned suspended slab | 21 | m3
| Reinforcement to 250mm thick post tensioned suspended slab | 218 | m3
| Reinforcement to 250mm thick ramp suspended slab (Ground Floor to Level 1) | 74 | m3
| Reinforcement to 270mm thick post tensioned suspended slab | 19 | m3
| Reinforcement to 470mm thick post tensioned suspended slab | 29 | m3
| Reinforcement to 500mm thick suspended slab | 6 | m3
| Reinforcement to 800mm thick post tensioned suspended slab | 13 | m3
| Reinforcement to 200x1035mm high slab fold | 1 | m3 | 0 | 0
| Reinforcement to 200x1300mm high slab fold | 2 | m3 | 0 | 0
| Reinforcement to 1200x270mm high slab fold | 1 | m3 | 0 | 0
| Reinforcement to 1200x950mm high slab fold | 5 | m3 | 0 | 0
| Reinforcement to 1200mm wide slab fold | 25 | m3 | 0 | 0
| Level 1 (ST-1101-B to ST-1103-B) |  | Head4
| Reinforcement to 150mm thick ramp Bondek suspended slab | 6 | m3 | 0 | 0
| Reinforcement to 200mm thick post tensioned suspended slab | 198 | m3 | 0 | 0
| Reinforcement to 250mm thick post tensioned suspended slab | 231 | m3 | 0 | 0
| Reinforcement to 250mm thick suspended slab | 4 | m3 | 0 | 0
| Reinforcement to 300mm thick post tensioned suspended slab | 239 | m3 | 0 | 0
| Reinforcement to 300mm thick suspended slab | 16 | m3 | 0 | 0
| Reinforcement to 350mm thick post tensioned suspended slab | 24 | m3 | 0 | 0
| Reinforcement to 400mm thick post tensioned suspended slab | 34 | m3 | 0 | 0
| Reinforcement to 590mm thick post tensioned suspended slab | 13 | m3 | 0 | 0
| Reinforcement to 650mm thick post tensioned suspended slab | 138 | m3 | 0 | 0
| Reinforcement to 720mm thick post tensioned suspended slab | 336 | m3 | 0 | 0
| Reinforcement to 800mm thick post tensioned suspended slab | 908 | m3 | 0 | 0
| Reinforcement to 900mm thick post tensioned suspended slab | 89 | m3 | 0 | 0
| Reinforcement to 1190mm thickpost tensioned suspended slab | 95 | m3 | 0 | 0
| Reinforcement to 1420mm thick post tensioned suspended slab | 60 | m3 | 0 | 0
| Reinforcement to 305x2050mm high slab fold | 9 | m3 | 0 | 0
| Reinforcement to 350x1820mm high slab fold | 4 | m3 | 0 | 0
| Reinforcement to 360x1380mm high slab fold | 5 | m3 | 0 | 0
| Reinforcement to 400x2050mm high slab fold | 8 | m3 | 0 | 0
| Reinforcement to 455x2050mm high slab fold | 10 | m3 | 0 | 0
| Reinforcement to 1200mm wide slab fold | 3 | m3 | 0 | 0
| Attached Beam (40Mpa, 80mm slump, 20mm max. aggregate size) |  | Head3
| Ground Floor (ST-1001-B to ST-1003-B) |  | Head4
| Reinforcement to 1200 x 330mm deep post tensioned attached beam | 14 | m3 | 0 | 0
| Reinforcement to 1200 x 400mm deep post tensioned attached beam | 5 | m3 | 0 | 0
| Reinforcement to 1200 x 450mm deep post tensioned attached beam | 7 | m3 | 0 | 0
| Reinforcement to 1200 x 460mm deep post tensioned attached beam | 14 | m3 | 0 | 0
| Reinforcement to 1200 x 500mm deep post tensioned attached beam | 4 | m3 | 0 | 0
| Reinforcement to 1200 x 900mm deep post tensioned attached beam | 12 | m3 | 0 | 0
| Reinforcement to 1500 x 380mm deep post tensioned attached beam | 3 | m3 | 0 | 0
| Reinforcement to 1500 x 400mm deep post tensioned attached beam | 3 | m3 | 0 | 0
| Reinforcement to 1500 x 880mm deep post tensioned attached beam | 7 | m3 | 0 | 0
| Reinforcement to 1500 x 900mm deep post tensioned attached beam | 10 | m3 | 0 | 0
| Reinforcement to 2400 x 400mm deep post tensioned attached beam | 10 | m3 | 0 | 0
| Reinforcement to 2400 x 525mm deep post tensioned attached beam | 3 | m3 | 0 | 0
| Reinforcement to 2400 x 600mm deep post tensioned attached beam | 22 | m3 | 0 | 0
| Reinforcement to 2400 x 700mm deep post tensioned attached beam | 26 | m3 | 0 | 0
| Level 1 (ST-1101-B to ST-1103-B) |  | Head4
| Reinforcement to 640 x 490mm deep post tensioned attached beam | 11 | m3 | 0 | 0
| Reinforcement to 640 x 1470mm deep post tensioned attached beam | 28 | m3 | 0 | 0
| Reinforcement to 900 x 450mm deep post tensioned attached beam | 9 | m3 | 0 | 0
| Reinforcement to 910 x 1870mm deep post tensioned attached beam | 6 | m3 | 0 | 0
| Reinforcement to 1000 x 1090mm deep post tensioned attached beam | 3 | m3 | 0 | 0
| Reinforcement to 1000 x 1640mm deep post tensioned attached beam | 6 | m3 | 0 | 0
| Reinforcement to 1200 x 430mm deep post tensioned attached beam | 16 | m3 | 0 | 0
| Reinforcement to 1300 x 990mm deep post tensioned attached beam | 12 | m3 | 0 | 0
| Reinforcement to 1300 x 1640mm deep post tensioned attached beam | 15 | m3 | 0 | 0
| Reinforcement to 2000 x 300mm deep post tensioned attached beam | 12 | m3 | 0 | 0
| Reinforcement to 2000 x 1790mm deep post tensioned attached beam | 24 | m3 | 0 | 0
| Reinforcement to 2400 x 1240mm deep post tensioned attached beam | 37 | m3 | 0 | 0
| Reinforcement to 2400 x 1350mm deep post tensioned attached beam | 64 | m3 | 0 | 0
| Reinforcement to 3550 x 1790mm deep post tensioned attached beam | 86 | m3 | 0 | 0
| Concrete Wall |  | Head3
| Ground Floor (ST-1001-B to ST-1003-B) |  | Head4
| Reinforcement to C300 - 300mm thick internal shear wall 150kg/m3 | 7.46 | t | 0 | 0
| Reinforcement to C400 - 400mm thick internal wall 150kg/m3 | 0.91 | t | 0 | 0
| Reinforcement to C455 - 455mm thick internal wall 150kg/m3 | 0.15 | t | 0 | 0
| Level 1 (ST-1101-B to ST-1103-B) |  | Head4
| Reinforcement to C350 - 350mm thick internal wall 150kg/m3 | 2.99 | t | 0 | 0
| Upstand, Hob, Kerb, Plinth |  | Head3
| Ground Floor (ST-1001-B to ST-1003-B) |  | Head4
| Reinforcement to 75 x 150mm high concrete hob | 2 | m3 | 0 | 0
| Reinforcement to 300 x 150mm high concrete kerb | 2 | m3 | 0 | 0
| Level 1 (ST-1101-B to ST-1103-B) |  | Head4
| Reinforcement to 100 x 50mm high curved concrete hob | 1 | m3 | 0 | 0
| Reinforcement to 100 x 50mm high concrete hob | 1 | m3 | 0 | 0
| Reinforcement to 300 x 50mm high concrete downturn | 1 | m3 | 0 | 0
| Reinforcement to 300 x 50mm high concrete upturn | 1 | m3 | 0 | 0
| TOWER A |  | Head1
| Bar Reinforcement (Measured) |  | Head2
| Suspended Slab |  | Head3
| Roof (ST-2160-A) |  | Head4
| Bar reinforcement to suspended slab | 10.86 | t
| Columns |  | Head3
| Level 12 (ST-2120-A) |  | Head4
| Bar reinforcement to 450mm diameter reinforced concrete column | 0.08 | m3
| Level 13 (ST-2130-A) |  | Head4
| Bar reinforcement to 450mm diameter reinforced concrete column | 0.08 | m3
| Level 14 (ST-2140-A) |  | Head4
| Bar reinforcement to 450mm diameter reinforced concrete column | 0.09 | m3
| Concrete Stair |  | Head2
| Bar reinforcement to FS01 to FS04 - 1200mm width concrete stair with 255mm treads, 150mm throat thickness, 181 to 188mm riser height with 11 flights and 12 landings (Basement 2 to Level 15) | 11.19 | t
| Bar Reinforcement (By Ratio) |  | Head2
| Suspended Slab |  | Head3
| Level 2 (ST-2020-A) |  | Head4
| Reinforcement to 200mm thick post tensioned suspended slab | 30 | m3
| Reinforcement to 745mm thick post tensioned suspended slab | 42 | m3
| Reinforcement to 770mm thick post tensioned suspended slab | 235 | m3
| Reinforcement to 825mm thick post tensioned suspended slab | 638 | m3
| Reinforcement to 850mm thick post tensioned suspended slab | 344 | m3
| Reinforcement to 905mm thick post tensioned suspended slab | 328 | m3
| Level 3 (ST-2030-A) |  | Head4
| Reinforcement to 190mm thick post tensioned suspended slab | 31 | m3
| Reinforcement to 230mm thick post tensioned suspended slab | 266 | m3
| Reinforcement to 250mm thick suspended slab | 62 | m3
| Level 4 (ST-2040-A) |  | Head4
| Reinforcement to 190mm thick post tensioned suspended slab | 32 | m3
| Reinforcement to 230mm thick post tensioned suspended slab | 266 | m3
| Level 5 (ST-2050-A) |  | Head4
| Reinforcement to 190mm thick post tensioned suspended slab | 32 | m3
| Reinforcement to 230mm thick post tensioned suspended slab | 266 | m3
| Level 6 (ST-2060-A) |  | Head4
| Reinforcement to 190mm thick post tensioned suspended slab | 32 | m3
| Reinforcement to 230mm thick post tensioned suspended slab | 266 | m3
| Level 7 (ST-2070-A) |  | Head4
| Reinforcement to 190mm thick post tensioned suspended slab | 32 | m3
| Reinforcement to 230mm thick post tensioned suspended slab | 266 | m3
| Level 8 (ST-2080-A) |  | Head4
| Reinforcement to 190mm thick post tensioned suspended slab | 32 | m3
| Reinforcement to 230mm thick post tensioned suspended slab | 266 | m3
| Level 9 (ST-2090-A) |  | Head4
| Reinforcement to 190mm thick post tensioned suspended slab | 32 | m3
| Reinforcement to 230mm thick post tensioned suspended slab | 266 | m3
| Level 10 (ST-2100-A) |  | Head4
| Reinforcement to 190mm thick post tensioned suspended slab | 32 | m3
| Reinforcement to 230mm thick post tensioned suspended slab | 266 | m3
| Level 11 (ST-2110-A) |  | Head4
| Reinforcement to 190mm thick post tensioned suspended slab | 32 | m3
| Reinforcement to 230mm thick post tensioned suspended slab | 266 | m3
| Level 12 (ST-2120-A) |  | Head4
| Reinforcement to 190mm thick post tensioned suspended slab | 32 | m3
| Reinforcement to 230mm thick post tensioned suspended slab | 265 | m3
| Level 13 (ST-2130-A) |  | Head4
| Reinforcement to 190mm thick post tensioned suspended slab | 32 | m3
| Reinforcement to 230mm thick post tensioned suspended slab | 265 | m3
| Level 14 (ST-2140-A) |  | Head4
| Reinforcement to 190mm thick post tensioned suspended slab | 32 | m3
| Reinforcement to 230mm thick post tensioned suspended slab | 265 | m3
| Level 15 (ST-2150-A) |  | Head4
| Reinforcement to 250mm thick post tensioned suspended slab | 265 | m3
| Reinforcement to 300mm thick post tensioned suspended slab | 75 | m3
| Roof (ST-2160-A) |  | Head4
| Reinforcement to 300mm thick suspended slab | 63 | m3
| TOWER B |  | Head1
| Bar Reinforcement (Measured) |  | Head2
| Suspended Slab |  | Head3
| Roof (ST-3160-A) |  | Head4
| Bar reinforcement to suspended slab | 20.58 | t
| Concrete Stair |  | Head2
| Bar reinforcement to FS05 - 1100mm width concrete stair with 255mm treads, 150mm throat thickness, 171 to 177mm riser height with 6 flights and 4 landings (Basement 2 to Ground Floor) | 0.88 | t
| Bar reinforcement to FS07 - 1150mm width concrete stair with 255mm treads, 150mm throat thickness, 177mm riser height with 32 flights and 32 landings (Ground Floor to Level 15) | 8.33 | t
| Bar reinforcement to FS06 - 1150mm width concrete stair with 255mm treads, 150mm throat thickness, 171 to 182mm riser height with 32 flights and 32 landings (Basement 2 to Ground Floor) | 1.06 | t
| Bar reinforcement to FS08 - 1150mm width concrete stair with 255mm treads, 150mm throat thickness, 177 to 178mm riser height with 32 flights and 32 landings (Ground Floor to Level 15) | 7.68 | t
| Bar Reinforcement (By Ratio) |  | Head2
| Suspended Slab |  | Head3
| Level 2 (ST-3020-A) |  | Head4
| Reinforcement to 190mm thick post tensioned suspended slab | 70 | m3
| Reinforcement to 230mm thick post tensioned suspended slab | 275 | m3
| Level 3 (ST-3030-A) |  | Head4
| Reinforcement to 190mm thick post tensioned suspended slab | 70 | m3
| Reinforcement to 230mm thick post tensioned suspended slab | 275 | m3
| Level 4 (ST-3040-A) |  | Head4
| Reinforcement to 190mm thick post tensioned suspended slab | 35 | m3
| Reinforcement to 230mm thick post tensioned suspended slab | 275 | m3
| Level 5 (ST-3050-A) |  | Head4
| Reinforcement to 190mm thick post tensioned suspended slab | 35 | m3
| Reinforcement to 230mm thick post tensioned suspended slab | 275 | m3
| Level 6 (ST-3060-A) |  | Head4
| Reinforcement to 190mm thick post tensioned suspended slab | 35 | m3
| Reinforcement to 230mm thick post tensioned suspended slab | 275 | m3
| Level 7 (ST-3070-A) |  | Head4
| Reinforcement to 190mm thick post tensioned suspended slab | 35 | m3
| Reinforcement to 230mm thick post tensioned suspended slab | 275 | m3
| Level 8 (ST-3080-A) |  | Head4
| Reinforcement to 190mm thick post tensioned suspended slab | 35 | m3
| Reinforcement to 230mm thick post tensioned suspended slab | 272 | m3
| Reinforcement to 450mm thick post tensioned suspended slab | 8 | m3
| Level 9 (ST-3090-A) |  | Head4
| Reinforcement to 190mm thick post tensioned suspended slab | 35 | m3
| Reinforcement to 230mm thick post tensioned suspended slab | 275 | m3
| Level 10 (ST-3100-A) |  | Head4
| Reinforcement to 190mm thick post tensioned suspended slab | 35 | m3
| Reinforcement to 230mm thick post tensioned suspended slab | 275 | m3
| Level 11 (ST-3110-A) |  | Head4
| Reinforcement to 190mm thick post tensioned suspended slab | 35 | m3
| Reinforcement to 230mm thick post tensioned suspended slab | 275 | m3
| Level 12 (ST-3120-A) |  | Head4
| Reinforcement to 190mm thick post tensioned suspended slab | 35 | m3
| Reinforcement to 230mm thick post tensioned suspended slab | 275 | m3
| Level 13 (ST-3130-A) |  | Head4
| Reinforcement to 190mm thick post tensioned suspended slab | 35 | m3
| Reinforcement to 230mm thick post tensioned suspended slab | 275 | m3
| Level 14 (ST-3140-A) |  | Head4
| Reinforcement to 190mm thick post tensioned suspended slab | 35 | m3
| Reinforcement to 230mm thick post tensioned suspended slab | 275 | m3
| Level 15 (ST-3150-A) |  | Head4
| Reinforcement to 250mm thick post tensioned suspended slab | 257 | m3
| Reinforcement to 300mm thick post tensioned suspended slab | 102 | m3
TOTAL Reinforcement Fix
T06 | CONCRETE SUPPLY
| GENERALLY |  | Head1
| Tenderers are referred to the Specification for the full particulars of workmanship and materials, and the quantities herein provided shall be read in conjunction with the drawings |  | Note
| This Builders Bill of Quantities has not been measured in accordance with the Australian Standard Method of Measurement of Building Works, 5th Edition |  | Note
| REFERENCES |  | Head1
| Refer to architectural drawing series: A0020 for “Shoring Wall Elevations”, A0030 for “Shoring Wall Sections”, A2000 for "Elevations", A2100 for "Detailed Elevations", A3000 for “Concrete Profile Plans”, A3500 for “Core Plans” |  | Note
| Refer to structural drawing series: ST-0000 for “Standard Notes”, ST-0010 for “Typical Details”, ST-0700 for “Retention Wall Plans”, ST-0800 for “Basement 2 Plans”, ST-0900 for “Basement 1 Plans”, ST-1000 for “Ground Floor Plans”, ST-1100 for “Level 1 GA Plans”, ST-1200 for “Podium Plans”, ST-1400 for “Carpark Ramp Plans”, ST-1500 for “3D Perspective Views”, ST-1780 “Basement 2 Loading Plan”, ST-1790 “ Basement 1 Loading Plan”, ST-1800 “Ground Floor Loading Plan”, ST-1810 “Level 1 Loading Plan”, ST-2000 “Building A Plans” and ST-3000 “Building B Plans”, |  | Note
| Refer to structural–swimming pool drawing series: P1 “Pool Plans” and P2 “Pool Sections” |  | Note
| PRICES |  | Head1
| Prices shall include for: |  | Head2
| Mixing, handling, hoisting, placing in position and compacting |  | Note
| Pour joints / construction joints not detailed by engineer OR shown on drawings but not requiring formwork or jointing materials (eg between slab/footing and base of column/wall), including any associated scabbling |  | Note
| Forming falls and/or crossfalls for drainage other than indicated below as detailed |  | Note
| Making good after removal of formwork all holes for pipes, conduits and the like and casting in ends of angle brackets, lugs, frames and the like |  | Note
| Additional concrete required to conform to structural and excavated tolerances |  | Note
| Environmental and sustainable requirements detailed in the Tender documents (if any) |  | Note
| GENERAL ITEMS |  | Head1
| Allow for approval of foundation material bearing capacity by the consulting Geotechnical Engineer prior to placement of concrete | 1 | Item
| Allow for giving notice of and providing facilities for inspection | 1 | Item
| Allow for compliance with quality assurance requirements | 1 | Item
| Allow for all testing in accordance with Engineers requirements | 1 | Item
| Allow for providing samples and sample panels of materials or finishes | 1 | Item
| Allow for contractor's submissions | 1 | Item
| Allow for protecting finished surfaces from damage and cleaning on completion | 1 | Item
| Allow for coordination with and attendance upon other trades for embedded items and other works associated with Concrete | 1 | Item
| Allow for concrete pumping and pump visits | 1 | Item
| Allow for concrete testing | 1 | Item
| Allow for guarantees | 1 | Item
| NOTES AND ASSUMPTIONS |  | Head1
| All slabs measured in full thickness |  | Note
| Assume 25MPa concrete strength for concrete kerbs |  | Note
| Assume 40MPa concrete strength for capping beams |  | Note
| CONCRETE SUPPLY SUMMARY |  | Head1
| 25MPa, 80mm slump, 20mm max. aggregate size | 10 | m3
| 40MPa, 80mm slump, 20mm max. aggregate size | 846 | m3
| 40MPa, 80mm slump, 20mm max. aggregate size to post-tensioned slab and beams | 15535 | m3
| 50MPa, 80mm slump, 20mm max. aggregate size | 5993 | m3
| Xypex admixture to lift pit base and walls | 58 | m3
| Escalation | 22384 | m3
| Concrete test | 22384 | m3
| Disposal of Blow Out - per pour | 1 | item
| Smart Rock Concrete Sensors - 4 per pour allowed | 1 | item
| TOTAL Concrete Supply |  |  |  | 0
T07 | CONCRETE POUR PLACE FINISH
| GENERALLY |  | Head1
| Tenderers are referred to the Specification for the full particulars of workmanship and materials, and the quantities herein provided shall be read in conjunction with the drawings |  | Note
| This Builders Bill of Quantities has not been measured in accordance with the Australian Standard Method of Measurement of Building Works, 5th Edition |  | Note
| REFERENCES |  | Head1
| Refer to architectural drawing series: A0020 for “Shoring Wall Elevations”, A0030 for “Shoring Wall Sections”, A2000 for "Elevations", A2100 for "Detailed Elevations", A3000 for “Concrete Profile Plans”, A3500 for “Core Plans” |  | Note
| Refer to structural drawing series: ST-0000 for “Standard Notes”, ST-0010 for “Typical Details”, ST-0700 for “Retention Wall Plans”, ST-0800 for “Basement 2 Plans”, ST-0900 for “Basement 1 Plans”, ST-1000 for “Ground Floor Plans”, ST-1100 for “Level 1 GA Plans”, ST-1200 for “Podium Plans”, ST-1400 for “Carpark Ramp Plans”, ST-1500 for “3D Perspective Views”, ST-1780 “Basement 2 Loading Plan”, ST-1790 “ Basement 1 Loading Plan”, ST-1800 “Ground Floor Loading Plan”, ST-1810 “Level 1 Loading Plan”, ST-2000 “Building A Plans” and ST-3000 “Building B Plans”, |  | Note
| Refer to structural–swimming pool drawing series: P1 “Pool Plans” and P2 “Pool Sections” |  | Note
| PRICES |  | Head1
| Prices shall include for: |  | Head2
| Mixing, handling, hoisting, placing in position and compacting |  | Note
| Pour joints / construction joints not detailed by engineer OR shown on drawings but not requiring formwork or jointing materials (eg between slab/footing and base of column/wall), including any associated scabbling |  | Note
| Forming falls and/or crossfalls for drainage other than indicated below as detailed |  | Note
| Making good after removal of formwork all holes for pipes, conduits and the like and casting in ends of angle brackets, lugs, frames and the like |  | Note
| Additional concrete required to conform to structural and excavated tolerances |  | Note
| Environmental and sustainable requirements detailed in the Tender documents (if any) |  | Note
| GENERAL ITEMS |  | Head1
| Allow for approval of foundation material bearing capacity by the consulting Geotechnical Engineer prior to placement of concrete | 1 | Item
| Allow for giving notice of and providing facilities for inspection | 1 | Item
| Allow for compliance with quality assurance requirements | 1 | Item
| Allow for all testing in accordance with Engineers requirements | 1 | Item
| Allow for providing samples and sample panels of materials or finishes | 1 | Item
| Allow for contractor's submissions | 1 | Item
| Allow for protecting finished surfaces from damage and cleaning on completion | 1 | Item
| Allow for coordination with and attendance upon other trades for embedded items and other works associated with Concrete | 1 | Item
| Allow for concrete pumping and pump visits | 1 | Item
| Allow for concrete testing | 1 | Item
| Allow for guarantees | 1 | Item
| NOTES AND ASSUMPTIONS |  | Head1
| All slabs measured in full thickness |  | Note
| Assume 25MPa concrete strength for concrete kerbs |  | Note
| Assume 40MPa concrete strength for capping beams |  | Note
| CARPARK |  | Head1
| Insitu Concrete |  | Head2
| Capping Beam (40Mpa, 80mm slump, 20mm max. aggregate size) |  | Head3
| Basement 1 (ST-0901-B to ST-0903-B) |  | Head4
| 520 x 650mm deep capping beam :[183 m] | 62 | m3
| 520 x 900mm wide capping beam fold :[5 m] | 1 | m3
| 520 x 1000mm wide capping beam fold :[2 m] | 3 | m3
| Slab on Ground (50Mpa, 80mm slump, 20mm max. aggregate size) |  | Head3
| Basement 2 (ST-0801-C to ST-0803-C) |  | Head4
| 600mm thick hydrostatic raft slab :[84 m2] | 51 | m3
| 1000mm thick hydrostatic raft slab :[5219 m2] | 5219 | m3
| 1200mm thick hydrostatic raft slab :[203 m2] | 244 | m3
| 400mm wide slab thickening :[71 m] | 3 | m3
| 1200x1450mm wide slab fold :[43 m] | 23 | m3
| 40mm thick integral fall to 1200mm thick raft slab :[203 m2] | 9 | m3
| 40mm thick integral fall to 1000mm thick raft slab :[5269 m2] | 211 | m3
| Provide labour for setdown at perimeter | 337 | m
| Suspended Slab (40MPa, 80mm slump, 20mm max. aggregate size) |  | Head3
| Basement 2 (ST-0801-C to ST-0803-C) |  | Head4
| 250mm thick ramp suspended slab (Basement 2 to Basement 1) :[116 m2] | 30 | m3
| 40mm thick integral fall to 1000mm thick suspended slab :[2713 m2] | 55 | m3
| Basement 1 (ST-0901-B to ST-0903-B) |  | Head4
| 200mm thick post tensioned suspended slab :[4413 m2] | 883 | m3
| 250mm thick post tensioned suspended slab :[836 m2] | 209 | m3
| 250mm thick ramp suspended slab (Basement 1 to Ground Floor) :[116 m2] | 30 | m3
| Provide labour for setdown at perimeter | 337 | m
| Concrete Wall (50MPa, 80mm slump, 20mm max. aggregate size) |  | Head3
| Basement 2 (ST-0801-C to ST-0803-C) |  | Head4
| C250A - 250mm thick core wall :[33 m] | 22 | m3 | 0 | 0
| C250B - 250mm thick core wall :[3 m] | 2 | m3 | 0 | 0
| C300 - 300mm thick internal shear wall 150kg/m3 :[38 m] | 31 | m3 | 0 | 0
| C300A - 300mm thick core wall :[33 m] | 28 | m3 | 0 | 0
| C300A - 300mm thick lift pit wall :[11 m] | 5 | m3 | 0 | 0
| C300B - 300mm thick core wall :[9 m] | 8 | m3 | 0 | 0
| C350A - 350mm thick core wall :[6 m] | 6 | m3 | 0 | 0
| C350A - 350mm thick lift pit wall :[6 m] | 3 | m3 | 0 | 0
| C350B - 350mm thick core wall :[4 m] | 3 | m3 | 0 | 0
| Basement 1 (ST-0901-B to ST-0903-B) |  | Head4
| C250A - 250mm thick internal wall :[33 m] | 25 | m3 | 0 | 0
| C250B - 250mm thick internal wall :[3 m] | 2 | m3 | 0 | 0
| C300 - 300mm thick internal shear wall 150kg/m3 :[0 m] | 36 | m3 | 0 | 0
| C300A - 300mm thick internal wall :[34 m] | 33 | m3 | 0 | 0
| C300B - 300mm thick internal wall :[9 m] | 10 | m3 | 0 | 0
| C350A - 350mm thick internal wall :[6 m] | 8 | m3 | 0 | 0
| C350B - 350mm thick internal wall :[3 m] | 3 | m3 | 0 | 0
| Upstand, Hob, Kerb, Plinth (25Mpa, 80mm slump, 20mm max. aggregate size) |  | Head3
| Basement 2 (ST-0801-C to ST-0803-C) |  | Head4
| 300 x 150mm depth concrete kerb :[56 m] | 3 | m3
| Basement 1 (ST-0901-B to ST-0903-B) |  | Head4
| 300 x 150mm depth concrete kerb :[74 m] | 4 | m3
| Sundries |  | Head2
| Concrete curing of slab in accordance with engineers requirements |  | Head3
| Slab on ground | 5506 | m2
| Suspended slab | 5479 | m2
| Integral surface finishes as required |  | Head3
| Machine Float Finish (NB: Assumed to general slab) | 10985 | m2
| Coloured concrete driveway - poured separate to structural slab | 93 | m2
| Miscellaneous Items |  | Head3
| 20x10mm Masterseal 910 waterbar bonded with Masterseal 912 paste | 336 | m
| BASF Masterseal 909 hose injection system with Masterseal 901 injection resin, injected after 56 days | 336 | m
| 1400mm long N24-400 dowels with 400mm deep embedment into CSM wall, and epoxy with Hilti RE-100 | 336 | m
| Markham Aquron 300 Hydrogel admixture | 5513 | m3
| Aquron 2000 spray-on penetrating Hydrogel to be used in raft slab | 5506 | m2
| Allowance for connection of suspended slab to CSM | 336 | m
| Joints and Associated Items |  | Head2
| Construction joint, CJ | 320 | m
| Temporary Movement Joint, TMJ | 93 | m
| Blinding Layer and Concrete Underlay |  | Head2
| 50mm thick sand blinding under slab on ground | 5506 | m2
| 0.2mm Polythene sheet under slab on ground | 5550 | m2
| PODIUM |  | Head1
| Insitu Concrete |  | Head2
| Capping Beam (40Mpa, 80mm slump, 20mm max. aggregate size) |  | Head3
| Ground Floor (ST-1001-B to ST-1003-B) |  | Head4
| 520 x 650mm deep capping beam :[158 m] | 54 | m3
| 520 x 900mm wide capping beam fold :[6 m] | 4 | m3
| Suspended Slab (40MPa, 80mm slump, 20mm max. aggregate size) |  | Head3
| Ground Floor (ST-1001-B to ST-1003-B) |  | Head4
| 130mm thick post tensioned ramp suspended slab :[8 m2] | 1 | m3
| 150mm thick Bondek suspended slab :[31 m2] | 5 | m3
| 200mm thick post tensioned suspended slab :[4275 m2] | 855 | m3
| 220mm thick post tensioned suspended slab :[95 m2] | 21 | m3
| 250mm thick post tensioned suspended slab :[872 m2] | 218 | m3
| 250mm thick ramp suspended slab (Ground Floor to Level 1) :[62 m2] | 74 | m3
| 270mm thick post tensioned suspended slab :[68 m2] | 19 | m3
| 470mm thick post tensioned suspended slab :[61 m2] | 29 | m3
| 500mm thick suspended slab :[12 m2] | 6 | m3
| 800mm thick post tensioned suspended slab :[16 m2] | 13 | m3
| 40mm thick integral fall to 150mm thick suspended slab :[31 m2] | 1 | m3
| 40mm thick integral fall to 200mm thick suspended slab :[3847 m2] | 77 | m3
| 40mm thick integral fall to 220mm thick suspended slab :[95 m2] | 2 | m3
| 40mm thick integral fall to 250mm thick suspended slab :[897 m2] | 18 | m3
| 40mm thick integral fall to 270mm thick suspended slab :[68 m2] | 2 | m3
| 40mm thick integral fall to 310mm thick suspended slab :[5 m2] | 1 | m3
| 40mm thick integral fall to 470mm thick suspended slab :[22 m2] | 1 | m3
| 40mm thick integral fall to 500mm thick suspended slab :[12 m2] | 1 | m3
| 40mm thick integral fall to 600mm thick suspended slab :[32 m2] | 1 | m3
| 40mm thick integral fall to 800mm thick suspended slab :[16 m2] | 1 | m3
| 200x1035mm high slab fold :[3 m] | 1 | m3 | 0 | 0
| 200x1300mm high slab fold :[7 m] | 2 | m3 | 0 | 0
| 1200x270mm high slab fold :[5 m] | 1 | m3 | 0 | 0
| 1200x950mm high slab fold :[5 m] | 5 | m3 | 0 | 0
| 1200mm wide slab fold :[189 m] | 25 | m3 | 0 | 0
| Provide labour for setdown :[4537 m] | 3387 | m2 | 0 | 0
| Provide labour for setdown at perimeter | 3868 | m | 0 | 0
| Level 1 (ST-1101-B to ST-1103-B) |  | Head4
| 150mm thick ramp Bondek suspended slab :[40 m2] | 6 | m3 | 0 | 0
| 200mm thick post tensioned suspended slab :[990 m2] | 198 | m3 | 0 | 0
| 250mm thick post tensioned suspended slab :[922 m2] | 231 | m3 | 0 | 0
| 250mm thick suspended slab :[14 m2] | 4 | m3 | 0 | 0
| 300mm thick post tensioned suspended slab :[796 m2] | 239 | m3 | 0 | 0
| 300mm thick suspended slab :[53 m2] | 16 | m3 | 0 | 0
| 350mm thick post tensioned suspended slab :[68 m2] | 24 | m3 | 0 | 0
| 400mm thick post tensioned suspended slab :[83 m2] | 34 | m3 | 0 | 0
| 590mm thick post tensioned suspended slab :[21 m2] | 13 | m3 | 0 | 0
| 650mm thick post tensioned suspended slab :[213 m2] | 138 | m3 | 0 | 0
| 720mm thick post tensioned suspended slab :[466 m2] | 336 | m3 | 0 | 0
| 800mm thick post tensioned suspended slab :[1135 m2] | 908 | m3 | 0 | 0
| 900mm thick post tensioned suspended slab :[99 m2] | 89 | m3 | 0 | 0
| 1190mm thickpost tensioned suspended slab :[80 m2] | 95 | m3 | 0 | 0
| 1420mm thick post tensioned suspended slab :[42 m2] | 60 | m3 | 0 | 0
| 40mm thick integral fall to 150mm thick suspended slab :[44 m2] | 1 | m3 | 0 | 0
| 40mm thick integral fall to 200mm thick suspended slab :[916 m2] | 19 | m3 | 0 | 0
| 40mm thick integral fall to 220mm thick suspended slab :[59 m2] | 2 | m3 | 0 | 0
| 40mm thick integral fall to 250mm thick suspended slab :[755 m2] | 16 | m3 | 0 | 0
| 40mm thick integral fall to 275mm thick suspended slab :[13 m2] | 1 | m3 | 0 | 0
| 40mm thick integral fall to 300mm thick suspended slab :[740 m2] | 15 | m3 | 0 | 0
| 40mm thick integral fall to 350mm thick suspended slab :[59 m2] | 2 | m3 | 0 | 0
| 40mm thick integral fall to 400mm thick suspended slab :[81 m2] | 2 | m3 | 0 | 0
| 40mm thick integral fall to 450mm thick suspended slab :[19 m2] | 1 | m3 | 0 | 0
| 40mm thick integral fall to 500mm thick suspended slab :[25 m2] | 1 | m3 | 0 | 0
| 40mm thick integral fall to 590mm thick suspended slab :[17 m2] | 1 | m3 | 0 | 0
| 40mm thick integral fall to 650mm thick suspended slab :[202 m2] | 5 | m3 | 0 | 0
| 40mm thick integral fall to 720mm thick suspended slab :[457 m2] | 10 | m3 | 0 | 0
| 40mm thick integral fall to 770mm thick suspended slab :[84 m2] | 2 | m3 | 0 | 0
| 40mm thick integral fall to 800mm thick suspended slab :[1055 m2] | 22 | m3 | 0 | 0
| 40mm thick integral fall to 870mm thick suspended slab :[30 m2] | 1 | m3 | 0 | 0
| 40mm thick integral fall to 900mm thick suspended slab :[70 m2] | 2 | m3 | 0 | 0
| 40mm thick integral fall to 990mm thick suspended slab :[9 m2] | 1 | m3 | 0 | 0
| 40mm thick integral fall to 1090mm thick suspended slab :[8 m2] | 1 | m3 | 0 | 0
| 40mm thick integral fall to 1190mm thick suspended slab :[81 m2] | 2 | m3 | 0 | 0
| 40mm thick integral fall to 1240mm thick suspended slab :[30 m2] | 1 | m3 | 0 | 0
| 40mm thick integral fall to 1350mm thick suspended slab :[46 m2] | 1 | m3 | 0 | 0
| 40mm thick integral fall to 1420mm thick suspended slab :[43 m2] | 1 | m3 | 0 | 0
| 40mm thick integral fall to 1790mm thick suspended slab :[89 m2] | 2 | m3 | 0 | 0
| 305x2050mm high slab fold :[16 m] | 9 | m3 | 0 | 0
| 350x1820mm high slab fold :[9 m] | 4 | m3 | 0 | 0
| 360x1380mm high slab fold :[18 m] | 5 | m3 | 0 | 0
| 400x2050mm high slab fold :[12 m] | 8 | m3 | 0 | 0
| 455x2050mm high slab fold :[16 m] | 10 | m3 | 0 | 0
| 1200mm wide slab fold :[43 m] | 3 | m3 | 0 | 0
| Provide labour for setdown :[212 m] | 172 | m2 | 0 | 0
| Attached Beam (40Mpa, 80mm slump, 20mm max. aggregate size) |  | Head3
| Ground Floor (ST-1001-B to ST-1003-B) |  | Head4
| 1200 x 330mm deep post tensioned attached beam :[35 m] | 6 | m3 | 0 | 0
| 1200 x 400mm deep post tensioned attached beam :[11 m] | 3 | m3 | 0 | 0
| 1200 x 450mm deep post tensioned attached beam :[13 m] | 4 | m3 | 0 | 0
| 1200 x 460mm deep post tensioned attached beam :[25 m] | 8 | m3 | 0 | 0
| 1200 x 500mm deep post tensioned attached beam :[6 m] | 3 | m3 | 0 | 0
| 1200 x 900mm deep post tensioned attached beam :[11 m] | 9 | m3 | 0 | 0
| 1500 x 380mm deep post tensioned attached beam :[4 m] | 2 | m3 | 0 | 0
| 1500 x 400mm deep post tensioned attached beam :[5 m] | 2 | m3 | 0 | 0
| 1500 x 880mm deep post tensioned attached beam :[6 m] | 6 | m3 | 0 | 0
| 1500 x 900mm deep post tensioned attached beam :[8 m] | 8 | m3 | 0 | 0
| 2400 x 400mm deep post tensioned attached beam :[10 m] | 5 | m3 | 0 | 0
| 2400 x 525mm deep post tensioned attached beam :[2 m] | 2 | m3 | 0 | 0
| 2400 x 600mm deep post tensioned attached beam :[16 m] | 15 | m3 | 0 | 0
| 2400 x 700mm deep post tensioned attached beam :[15 m] | 18 | m3 | 0 | 0
| Level 1 (ST-1101-B to ST-1103-B) |  | Head4
| 640 x 490mm deep post tensioned attached beam :[33 m] | 6 | m3 | 0 | 0
| 640 x 1470mm deep post tensioned attached beam :[30 m] | 15 | m3 | 0 | 0
| 900 x 450mm deep post tensioned attached beam :[21 m] | 3 | m3 | 0 | 0
| 910 x 1870mm deep post tensioned attached beam :[4 m] | 4 | m3 | 0 | 0
| 1000 x 1090mm deep post tensioned attached beam :[3 m] | 2 | m3 | 0 | 0
| 1000 x 1640mm deep post tensioned attached beam :[4 m] | 5 | m3 | 0 | 0
| 1200 x 430mm deep post tensioned attached beam :[30 m] | 7 | m3 | 0 | 0
| 1300 x 990mm deep post tensioned attached beam :[9 m] | 8 | m3 | 0 | 0
| 1300 x 1640mm deep post tensioned attached beam :[7 m] | 12 | m3 | 0 | 0
| 2000 x 300mm deep post tensioned attached beam :[20 m] | 3 | m3 | 0 | 0
| 2000 x 1790mm deep post tensioned attached beam :[7 m] | 21 | m3 | 0 | 0
| 2400 x 1240mm deep post tensioned attached beam :[13 m] | 30 | m3 | 0 | 0
| 2400 x 1350mm deep post tensioned attached beam :[20 m] | 50 | m3 | 0 | 0
| 3550 x 1790mm deep post tensioned attached beam :[14 m] | 74 | m3 | 0 | 0
| Columns (50MPa, 80mm slump, 20mm max. aggregate size) |  | Head3
| Ground Floor (ST-1001-B to ST-1003-B) |  | Head4
| 750mm diameter reinforced concrete column :[11 no] | 19 | m3
| Level 1 (ST-1101-B to ST-1103-B) |  | Head4
| 750mm diameter reinforced concrete column :[2 no] | 3 | m3
| Concrete Wall (50MPa, 80mm slump, 20mm max. aggregate size) |  | Head3
| Ground Floor (ST-1001-B to ST-1003-B) |  | Head4
| C250A - 250mm thick core wall :[27 m] | 25 | m3 | 0 | 0
| C250B - 250mm thick core wall :[3 m] | 3 | m3 | 0 | 0
| C300 - 300mm thick internal shear wall 150kg/m3 :[0 m] | 45 | m3 | 0 | 0
| C300A - 300mm thick core wall :[32 m] | 38 | m3 | 0 | 0
| C300B - 300mm thick core wall :[6 m] | 9 | m3 | 0 | 0
| C350A - 350mm thick core wall :[7 m] | 10 | m3 | 0 | 0
| C350B - 350mm thick core wall :[3 m] | 5 | m3 | 0 | 0
| C400 - 400mm thick internal wall 150kg/m3 :[0 m] | 6 | m3 | 0 | 0
| C455 - 455mm thick internal wall 150kg/m3 :[0 m] | 1 | m3 | 0 | 0
| Level 1 (ST-1101-B to ST-1103-B) |  | Head4
| C250A - 250mm thick core wall :[41 m] | 18 | m3 | 0 | 0
| C250B - 250mm thick core wall :[3 m] | 1 | m3 | 0 | 0
| C300A - 300mm thick core wall :[37 m] | 26 | m3 | 0 | 0
| C300B - 300mm thick core wall :[8 m] | 3 | m3 | 0 | 0
| C350 - 350mm thick internal wall 150kg/m3 :[0 m] | 20 | m3 | 0 | 0
| C350A - 350mm thick core wall :[10 m] | 10 | m3 | 0 | 0
| Upstand, Hob, Kerb, Plinth (25Mpa, 80mm slump, 20mm max. aggregate size) |  | Head3
| Ground Floor (ST-1001-B to ST-1003-B) |  | Head4
| 75 x 150mm high concrete hob | 2 | m3 | 0 | 0
| 300 x 150mm high concrete kerb | 2 | m3 | 0 | 0
| Level 1 (ST-1101-B to ST-1103-B) |  | Head4
| 100 x 50mm high curved concrete hob | 1 | m3 | 0 | 0
| 100 x 50mm high concrete hob | 1 | m3 | 0 | 0
| 300 x 50mm high concrete downturn | 1 | m3 | 0 | 0
| 300 x 50mm high concrete upturn | 1 | m3 | 0 | 0
| Pool (40Mpa, 75mm slump, 10mm max. aggregate size) |  | Head3
| 400mm wide coping | 3 | m3 | 0 | 0
| 200mm thick reinforced concrete pool wall | 10 | m3 | 0 | 0
| 200mm thick reinforced concrete pool floor | 16 | m3 | 0 | 0
| 475mm thick skimmer box | 2 | m3 | 0 | 0
| Pool stairs - 5000mm width concrete stair with 300mm treads, 300mm riser height with 3 flights | 3 | m3 | 0 | 0
| Sundries |  | Head2
| Concrete curing of slab in accordance with engineers requirements |  | Head3
| Suspended slab | 10510 | m2
| Integral surface finishes as required |  | Head3
| Machine Float Finish (NB: Assumed to general slab) | 5085 | m2
| Broom Finish (NB: Assumed to external slab) | 1869 | m2
| Wood Float Finish (NB: Assumed to tiled areas) | 3558 | m2
| Miscellaneous Items |  | Head3
| TWS Protecta - Impact board waterproof floor covering | 81 | m2
| TWS Protecta - Impact board waterproof wall covering | 58 | m2
| Joints and Associated Items |  | Head2
| Construction joint, CJ | 121 | m
| Temporary Movement Joint, TMJ | 69 | m
| TOWER A |  | Head1
| Insitu Concrete |  | Head2
| Suspended Slab (40MPa, 80mm slump, 20mm max. aggregate size) |  | Head3
| Level 2 (ST-2020-A) |  | Head4
| 200mm thick post tensioned suspended slab :[148 m2] | 30 | m3
| 745mm thick post tensioned suspended slab :[56 m2] | 42 | m3
| 770mm thick post tensioned suspended slab :[305 m2] | 235 | m3
| 825mm thick post tensioned suspended slab :[774 m2] | 638 | m3
| 850mm thick post tensioned suspended slab :[405 m2] | 344 | m3
| 905mm thick post tensioned suspended slab :[362 m2] | 328 | m3
| 40mm thick integral fall to 200mm thick suspended slab :[148 m2] | 3 | m3
| 40mm thick integral fall to 745mm thick suspended slab :[56 m2] | 2 | m3
| 40mm thick integral fall to 770mm thick suspended slab :[305 m2] | 7 | m3
| 40mm thick integral fall to 825mm thick suspended slab :[361 m2] | 8 | m3
| Provide labour for setdown :[166 m] | 111 | m2
| Provide labour for setdown at perimeter | 193 | m
| Level 3 (ST-2030-A) |  | Head4
| 190mm thick post tensioned suspended slab :[161 m2] | 31 | m3
| 230mm thick post tensioned suspended slab :[1153 m2] | 266 | m3
| 250mm thick suspended slab :[246 m2] | 62 | m3
| 300mm wide slab fold :[69m] | 3 | m3
| 1200mm wide slab fold :[134 m] | 16 | m3
| 1900mm wide slab fold :[4 m] | 1 | m3
| 3300mm wide slab fold :[11 m] | 4 | m3
| 40mm thick integral fall to 190mm thick suspended slab :[161 m2] | 4 | m3
| 40mm thick integral fall to 250mm thick suspended slab :[246 m2] | 5 | m3
| Provide labour for setdown :[166 m] | 111 | m2
| Provide labour for setdown at perimeter | 125 | m
| Level 4 (ST-2040-A) |  | Head4
| 190mm thick post tensioned suspended slab :[164 m2] | 32 | m3
| 230mm thick post tensioned suspended slab :[1154 m2] | 266 | m3
| 300mm wide slab fold :[67m] | 3 | m3
| 1200mm wide slab fold :[134 m] | 16 | m3
| 1900mm wide slab fold :[4 m] | 1 | m3
| 3300mm wide slab fold :[11 m] | 4 | m3
| 40mm thick integral fall to 190mm thick suspended slab :[164 m2] | 4 | m3
| Provide labour for setdown :[166 m] | 111 | m2
| Provide labour for setdown at perimeter | 117 | m
| Level 5 (ST-2050-A) |  | Head4
| 190mm thick post tensioned suspended slab :[164 m2] | 32 | m3
| 230mm thick post tensioned suspended slab :[1154 m2] | 266 | m3
| 300mm wide slab fold :[67m] | 3 | m3
| 1200mm wide slab fold :[134 m] | 16 | m3
| 1900mm wide slab fold :[4 m] | 1 | m3
| 3300mm wide slab fold :[11 m] | 4 | m3
| 40mm thick integral fall to 190mm thick suspended slab :[164 m2] | 4 | m3
| Provide labour for setdown :[166 m] | 111 | m2
| Provide labour for setdown at perimeter | 117 | m
| Level 6 (ST-2060-A) |  | Head4
| 190mm thick post tensioned suspended slab :[164 m2] | 32 | m3
| 230mm thick post tensioned suspended slab :[1154 m2] | 266 | m3
| 300mm wide slab fold :[67m] | 3 | m3
| 1200mm wide slab fold :[132 m] | 16 | m3
| 1900mm wide slab fold :[4 m] | 1 | m3
| 3300mm wide slab fold :[11 m] | 4 | m3
| 40mm thick integral fall to 190mm thick suspended slab :[164 m2] | 4 | m3
| Provide labour for setdown :[166 m] | 111 | m2
| Provide labour for setdown at perimeter | 117 | m
| Level 7 (ST-2070-A) |  | Head4
| 190mm thick post tensioned suspended slab :[164 m2] | 32 | m3
| 230mm thick post tensioned suspended slab :[1154 m2] | 266 | m3
| 300mm wide slab fold :[67m] | 3 | m3
| 1200mm wide slab fold :[132 m] | 16 | m3
| 1900mm wide slab fold :[4 m] | 1 | m3
| 3300mm wide slab fold :[11 m] | 4 | m3
| 40mm thick integral fall to 190mm thick suspended slab :[164 m2] | 4 | m3
| Provide labour for setdown :[166 m] | 111 | m2
| Provide labour for setdown at perimeter | 117 | m
| Level 8 (ST-2080-A) |  | Head4
| 190mm thick post tensioned suspended slab :[164 m2] | 32 | m3
| 230mm thick post tensioned suspended slab :[1154 m2] | 266 | m3
| 300mm wide slab fold :[67m] | 3 | m3
| 1200mm wide slab fold :[132 m] | 16 | m3
| 1900mm wide slab fold :[4 m] | 1 | m3
| 3300mm wide slab fold :[11 m] | 4 | m3
| 40mm thick integral fall to 190mm thick suspended slab :[164 m2] | 4 | m3
| Provide labour for setdown :[166 m] | 111 | m2
| Provide labour for setdown at perimeter | 117 | m
| Level 9 (ST-2090-A) |  | Head4
| 190mm thick post tensioned suspended slab :[164 m2] | 32 | m3
| 230mm thick post tensioned suspended slab :[1154 m2] | 266 | m3
| 300mm wide slab fold :[67m] | 3 | m3
| 1200mm wide slab fold :[132 m] | 16 | m3
| 1900mm wide slab fold :[4 m] | 1 | m3
| 3300mm wide slab fold :[11 m] | 4 | m3
| 40mm thick integral fall to 190mm thick suspended slab :[164 m2] | 4 | m3
| Provide labour for setdown :[166 m] | 111 | m2
| Provide labour for setdown at perimeter | 117 | m
| Level 10 (ST-2100-A) |  | Head4
| 190mm thick post tensioned suspended slab :[164 m2] | 32 | m3
| 230mm thick post tensioned suspended slab :[1154 m2] | 266 | m3
| 300mm wide slab fold :[67m] | 3 | m3
| 1200mm wide slab fold :[132 m] | 16 | m3
| 1900mm wide slab fold :[4 m] | 1 | m3
| 3300mm wide slab fold :[11 m] | 4 | m3
| 40mm thick integral fall to 190mm thick suspended slab :[164 m2] | 4 | m3
| Provide labour for setdown :[166 m] | 111 | m2
| Provide labour for setdown at perimeter | 117 | m
| Level 11 (ST-2110-A) |  | Head4
| 190mm thick post tensioned suspended slab :[164 m2] | 32 | m3
| 230mm thick post tensioned suspended slab :[1154 m2] | 266 | m3
| 300mm wide slab fold :[67m] | 3 | m3
| 1200mm wide slab fold :[132 m] | 16 | m3
| 1900mm wide slab fold :[4 m] | 1 | m3
| 3300mm wide slab fold :[11 m] | 4 | m3
| 40mm thick integral fall to 190mm thick suspended slab :[164 m2] | 4 | m3
| Provide labour for setdown :[166 m] | 111 | m2
| Provide labour for setdown at perimeter | 117 | m
| Level 12 (ST-2120-A) |  | Head4
| 190mm thick post tensioned suspended slab :[166 m2] | 32 | m3
| 230mm thick post tensioned suspended slab :[1152 m2] | 265 | m3
| 300mm wide slab fold :[67m] | 2 | m3
| 1200mm wide slab fold :[132 m] | 16 | m3
| 1900mm wide slab fold :[4 m] | 1 | m3
| 3300mm wide slab fold :[11 m] | 4 | m3
| 40mm thick integral fall to 190mm thick suspended slab :[166 m2] | 4 | m3
| Provide labour for setdown :[154 m] | 103 | m2
| Provide labour for setdown at perimeter | 118 | m
| Level 13 (ST-2130-A) |  | Head4
| 190mm thick post tensioned suspended slab :[166 m2] | 32 | m3
| 230mm thick post tensioned suspended slab :[1152 m2] | 265 | m3
| 300mm wide slab fold :[67m] | 2 | m3
| 1200mm wide slab fold :[132 m] | 16 | m3
| 1900mm wide slab fold :[4 m] | 1 | m3
| 3300mm wide slab fold :[11 m] | 4 | m3
| 40mm thick integral fall to 190mm thick suspended slab :[166 m2] | 4 | m3
| Provide labour for setdown :[154 m] | 103 | m2
| Provide labour for setdown at perimeter | 118 | m
| Level 14 (ST-2140-A) |  | Head4
| 190mm thick post tensioned suspended slab :[166 m2] | 32 | m3
| 230mm thick post tensioned suspended slab :[1152 m2] | 265 | m3
| 300mm wide slab fold :[67m] | 2 | m3
| 1200mm wide slab fold :[132 m] | 16 | m3
| 1900mm wide slab fold :[4 m] | 1 | m3
| 3300mm wide slab fold :[11 m] | 4 | m3
| 40mm thick integral fall to 190mm thick suspended slab :[166 m2] | 4 | m3
| Provide labour for setdown :[154 m] | 103 | m2
| Provide labour for setdown at perimeter | 118 | m
| Level 15 (ST-2150-A) |  | Head4
| 250mm thick post tensioned suspended slab :[1059 m2] | 265 | m3
| 300mm thick post tensioned suspended slab :[249 m2] | 75 | m3
| 40mm thick integral fall to 250mm thick suspended slab :[1059 m2] | 22 | m3
| Roof (ST-2160-A) |  | Head4
| 300mm thick suspended slab :[210 m2] | 63 | m3
| 40mm thick integral fall to 250mm thick suspended slab :[210 m2] | 5 | m3
| Columns (50MPa, 80mm slump, 20mm max. aggregate size) |  | Head3
| Level 12 (ST-2120-A) |  | Head4
| 450mm diameter reinforced concrete column :[1 no] | 1 | m3
| Level 13 (ST-2130-A) |  | Head4
| 450mm diameter reinforced concrete column :[1 no] | 1 | m3
| Level 14 (ST-2140-A) |  | Head4
| 450mm diameter reinforced concrete column :[1 no] | 1 | m3
| Concrete Stairs |  | Head3
| FS01 to FS04 - 1200mm width concrete stair with 255mm treads, 150mm throat thickness, 181 to 188mm riser height with 11 flights and 12 landings (Basement 2 to Level 15) | 87 | m3
| Sundries |  | Head2
| Concrete curing of slab in accordance with engineers requirements |  | Head3
| Suspended slab | 19609 | m2
| Integral surface finishes as required |  | Head3
| Machine Float Finish (NB: Assumed to general slab) | 13852 | m2
| Broom Finish (NB: Assumed to external slab) | 4345 | m2
| Wood Float Finish (NB: Assumed to tiled areas) | 1413 | m2
| TOWER B |  | Head1
| Insitu Concrete |  | Head2
| Suspended Slab (40MPa, 80mm slump, 20mm max. aggregate size) |  | Head3
| Level 2 (ST-3020-A) |  | Head4
| 190mm thick post tensioned suspended slab :[367 m2] | 70 | m3
| 230mm thick post tensioned suspended slab :[1195 m2] | 275 | m3
| 1200mm wide slab fold :[183 m] | 22 | m3
| 1200mm wide slab curve fold :[7 m] | 1 | m3
| 40mm thick integral fall to 190mm thick suspended slab :[367 m2] | 8 | m3
| Provide labour for setdown :[156 m] | 117 | m2
| Provide labour for setdown at perimeter | 169 | m
| Level 3 (ST-3030-A) |  | Head4
| 190mm thick post tensioned suspended slab :[367 m2] | 70 | m3
| 230mm thick post tensioned suspended slab :[1195 m2] | 275 | m3
| 1200mm wide slab fold :[183 m] | 22 | m3
| 1200mm wide slab curve fold :[7 m] | 1 | m3
| 40mm thick integral fall to 190mm thick suspended slab :[367 m2] | 8 | m3
| Provide labour for setdown :[156 m] | 117 | m2
| Provide labour for setdown at perimeter | 169 | m
| Level 4 (ST-3040-A) |  | Head4
| 190mm thick post tensioned suspended slab :[180 m2] | 35 | m3
| 230mm thick post tensioned suspended slab :[1195 m2] | 275 | m3
| 1200mm wide slab fold :[149 m] | 18 | m3
| 40mm thick integral fall to 190mm thick suspended slab :[180 m2] | 4 | m3
| Provide labour for setdown :[156 m] | 114 | m2
| Provide labour for setdown at perimeter | 105 | m
| Level 5 (ST-3050-A) |  | Head4
| 190mm thick post tensioned suspended slab :[180 m2] | 35 | m3
| 230mm thick post tensioned suspended slab :[1195 m2] | 275 | m3
| 1200mm wide slab fold :[149 m] | 18 | m3
| 40mm thick integral fall to 190mm thick suspended slab :[180 m2] | 4 | m3
| Provide labour for setdown :[156 m] | 114 | m2
| Provide labour for setdown at perimeter | 105 | m
| Level 6 (ST-3060-A) |  | Head4
| 190mm thick post tensioned suspended slab :[180 m2] | 35 | m3
| 230mm thick post tensioned suspended slab :[1195 m2] | 275 | m3
| 1200mm wide slab fold :[149 m] | 18 | m3
| 40mm thick integral fall to 190mm thick suspended slab :[180 m2] | 4 | m3
| Provide labour for setdown :[156 m] | 114 | m2
| Provide labour for setdown at perimeter | 105 | m
| Level 7 (ST-3070-A) |  | Head4
| 190mm thick post tensioned suspended slab :[180 m2] | 35 | m3
| 230mm thick post tensioned suspended slab :[1195 m2] | 275 | m3
| 1200mm wide slab fold :[149 m] | 18 | m3
| 40mm thick integral fall to 190mm thick suspended slab :[180 m2] | 4 | m3
| Provide labour for setdown :[156 m] | 114 | m2
| Provide labour for setdown at perimeter | 105 | m
| Level 8 (ST-3080-A) |  | Head4
| 190mm thick post tensioned suspended slab :[180 m2] | 35 | m3
| 230mm thick post tensioned suspended slab :[1179 m2] | 272 | m3
| 450mm thick post tensioned suspended slab :[16 m2] | 8 | m3
| 1200mm wide slab fold :[143 m] | 18 | m3
| 40mm thick integral fall to 190mm thick suspended slab :[180 m2] | 4 | m3
| Provide labour for setdown :[151 m] | 105 | m2
| Provide labour for setdown at perimeter | 106 | m
| Level 9 (ST-3090-A) |  | Head4
| 190mm thick post tensioned suspended slab :[180 m2] | 35 | m3
| 230mm thick post tensioned suspended slab :[1195 m2] | 275 | m3
| 1200mm wide slab fold :[149 m] | 18 | m3
| 40mm thick integral fall to 190mm thick suspended slab :[180 m2] | 4 | m3
| Provide labour for setdown :[151 m] | 105 | m2
| Provide labour for setdown at perimeter | 106 | m
| Level 10 (ST-3100-A) |  | Head4
| 190mm thick post tensioned suspended slab :[180 m2] | 35 | m3
| 230mm thick post tensioned suspended slab :[1195 m2] | 275 | m3
| 1200mm wide slab fold :[149 m] | 18 | m3
| 40mm thick integral fall to 190mm thick suspended slab :[180 m2] | 4 | m3
| Provide labour for setdown :[151 m] | 105 | m2
| Provide labour for setdown at perimeter | 106 | m
| Level 11 (ST-3110-A) |  | Head4
| 190mm thick post tensioned suspended slab :[180 m2] | 35 | m3
| 230mm thick post tensioned suspended slab :[1195 m2] | 275 | m3
| 1200mm wide slab fold :[149 m] | 18 | m3
| 40mm thick integral fall to 190mm thick suspended slab :[180 m2] | 4 | m3
| Provide labour for setdown :[151 m] | 105 | m2
| Provide labour for setdown at perimeter | 106 | m
| Level 12 (ST-3120-A) |  | Head4
| 190mm thick post tensioned suspended slab :[180 m2] | 35 | m3
| 230mm thick post tensioned suspended slab :[1195 m2] | 275 | m3
| 1200mm wide slab fold :[149 m] | 18 | m3
| 40mm thick integral fall to 190mm thick suspended slab :[180 m2] | 4 | m3
| Provide labour for setdown :[151 m] | 105 | m2
| Provide labour for setdown at perimeter | 106 | m
| Level 13 (ST-3130-A) |  | Head4
| 190mm thick post tensioned suspended slab :[180 m2] | 35 | m3
| 230mm thick post tensioned suspended slab :[1195 m2] | 275 | m3
| 1200mm wide slab fold :[149 m] | 18 | m3
| 40mm thick integral fall to 190mm thick suspended slab :[180 m2] | 4 | m3
| Provide labour for setdown :[151 m] | 105 | m2
| Provide labour for setdown at perimeter | 106 | m
| Level 14 (ST-3140-A) |  | Head4
| 190mm thick post tensioned suspended slab :[180 m2] | 35 | m3
| 230mm thick post tensioned suspended slab :[1195 m2] | 275 | m3
| 1200mm wide slab fold :[149 m] | 18 | m3
| 40mm thick integral fall to 190mm thick suspended slab :[180 m2] | 4 | m3
| Provide labour for setdown :[151 m] | 105 | m2
| Provide labour for setdown at perimeter | 106 | m
| Level 15 (ST-3150-A) |  | Head4
| 250mm thick post tensioned suspended slab :[1027 m2] | 257 | m3
| 300mm thick post tensioned suspended slab :[339 m2] | 102 | m3
| 40mm thick integral fall to 250mm thick suspended slab :[1026 m2] | 21 | m3
| Roof (ST-3160-A) |  | Head4
| 300mm thick suspended slab :[392 m2] | 118 | m3
| 40mm thick integral fall to 250mm thick suspended slab :[392 m2] | 8 | m3
| Concrete Stairs |  | Head3
| FS05 - 1100mm width concrete stair with 255mm treads, 150mm throat thickness, 171 to 177mm riser height with 6 flights and 4 landings (Basement 2 to Ground Floor) | 7 | m3
| FS07 - 1150mm width concrete stair with 255mm treads, 150mm throat thickness, 177mm riser height with 32 flights and 32 landings (Ground Floor to Level 15) | 58 | m3
| FS06 - 1150mm width concrete stair with 255mm treads, 150mm throat thickness, 171 to 182mm riser height with 32 flights and 32 landings (Basement 2 to Ground Floor) | 8 | m3
| FS08 - 1150mm width concrete stair with 255mm treads, 150mm throat thickness, 177 to 178mm riser height with 32 flights and 32 landings (Ground Floor to Level 15) | 56 | m3
| Sundries |  | Head2
| Concrete curing of slab in accordance with engineers requirements |  | Head3
| Suspended slab | 19991 | m2
| Integral surface finishes as required |  | Head3
| Machine Float Finish (NB: Assumed to general slab) | 14445 | m2
| Broom Finish (NB: Assumed to external slab) | 4127 | m2
| Wood Float Finish (NB: Assumed to tiled areas) | 1420 | m2
TOTAL Concrete Pour Place Finish
T08 | Concrete Pump
T09 | FORMWORK
| GENERALLY |  | Head1
| Tenderers are referred to the Specification for the full particulars of workmanship and materials, and the quantities herein provided shall be read in conjunction with the drawings |  | Note
| This Builders Bill of Quantities has not been measured in accordance with the Australian Standard Method of Measurement of Building Works, 5th Edition |  | Note
| REFERENCES |  | Head1
| Refer to architectural drawing series: A0020 for “Shoring Wall Elevations”, A0030 for “Shoring Wall Sections”, A2000 for "Elevations", A2100 for "Detailed Elevations", A3000 for “Concrete Profile Plans”, A3500 for “Core Plans” |  | Note
| Refer to structural drawing series: ST-0000 for “Standard Notes”, ST-0010 for “Typical Details”, ST-0700 for “Retention Wall Plans”, ST-0800 for “Basement 2 Plans”, ST-0900 for “Basement 1 Plans”, ST-1000 for “Ground Floor Plans”, ST-1100 for “Level 1 GA Plans”, ST-1200 for “Podium Plans”, ST-1400 for “Carpark Ramp Plans”, ST-1500 for “3D Perspective Views”, ST-1780 “Basement 2 Loading Plan”, ST-1790 “Basement 1 Loading Plan”, ST-1800 “Ground Floor Loading Plan”, ST-1810 “Level 1 Loading Plan”, ST-2000 “Building A Plans” and ST-3000 “Building B Plans” |  | Note
| Prices shall include for: |  | Head2
| All necessary boarding, supports, erecting, framing, temporary cambering, wedging, bolts, ties, etc |  | Note
| All cutting and angles |  | Note
| Perforations for reinforcing bars and pipes |  | Note
| Cleaning, wetting and treatment with separating agent before placing concrete |  | Note
| Provision of inspection openings |  | Note
| Removal of formwork |  | Note
| Forming chamferred edges / corners, splayed internal angles, bevels, pencil-round edges, drip grooves and the like in beams, columns, walls, openings, slab edges, kerbs and the like |  | Note
| Filling tie bolt holes |  | Note
| Strutting left after removal of formwork |  | Note
| Environmental and sustainable requirements detailed in the Tender documents (if any) |  | Note
| GENERAL ITEMS |  | Head1
| Allow for giving notice of and providing facilities for inspection | 1 | Item
| Allow for compliance with quality assurance requirements | 1 | Item
| Allow for contractors submissions | 1 | Item
| Allow for catch scaffolds where propping height exceeds 5m if required (or other OH&S requirements as necessary) | 1 | Item
| Allow for working platforms around suspended slabs if required (not included in measured areas) | 1 | Item
| NOTES AND ASSUMPTIONS |  | Head1
| Formwork to footing measured, however contractor to determine whether required against ground works conditions |  | Note
| Formwork less than or equal to 250mm high measured as length whereas formwork greater than 250mm high measured as area |  | Note
| Class 2 Formworks for exposed concrete in public areas except carparks, and for edge of slab to upper floors |  | Note
| Class 3 Formworks for exposed concrete in carparks, stairways and plantrooms, for lift and stair corewalls, for columns to receive applied finish and for concealed concrete surface |  | Note
| CARPARK |  | Head1
| Formwork - Class 3 |  | Head2
| Capping Beam |  | Head3
| Basement 1 (ST-0901-B to ST-0903-B) |  | Head4
| Formwork to greater than 250mm high to capping beam | 248 | m2
| Slab on Ground |  | Head3
| Basement 2 (ST-0801-C to ST-0803-C) |  | Head4
| Edgeboard greater than 250mm high to slab on ground | 51 | m2
| Slab step soffit less than or equal to 250mm high to slab on ground | 71 | m
| Slab step soffit greater than 250mm high to slab on ground | 57 | m2
| Slab step top less than or equal to 250mm high to suspended slab | 673 | m
| Suspended Slab |  | Head3
| Basement 2 (ST-0801-C to ST-0803-C) |  | Head4
| Formwork to soffit with strutting height up to 3.5m high | 116 | m2
| Edgeboard less than or equal to 250mm high to ramp suspended slab | 32 | m
| Basement 1 (ST-0901-B to ST-0903-B) |  | Head4
| Formwork to soffit with strutting height up to 3.5m high | 5364 | m2
| Edgeboard less than or equal to 250mm high to ramp suspended slab | 32 | m
| Edgeboard less than or equal to 250mm high to suspended slab | 136 | m
| Slab step soffit less than or equal to 250mm high to suspended slab | 123 | m
| Slab step top less than or equal to 250mm high to suspended slab | 674 | m
| Concrete Wall |  | Head3
| Basement 2 (ST-0801-C to ST-0803-C) |  | Head4
| Formwork to C250A - 250mm thick core wall | 9 | m2
| Formwork to C250B - 250mm thick core wall | 1 | m2
| Formwork to C300 - 300mm thick internal shear wall 150kg/m3 | 12 | m2
| Formwork to C300A - 300mm thick core wall | 10 | m2
| Formwork to C300A - 300mm thick lift pit wall | 4 | m2
| Formwork to C300B - 300mm thick core wall | 3 | m2
| Formwork to C350A - 350mm thick core wall | 2 | m2
| Formwork to C350A - 350mm thick lift pit wall | 2 | m2
| Formwork to C350B - 350mm thick core wall | 2 | m2
| Basement 1 (ST-0901-B to ST-0903-B) |  | Head4
| Formwork to C250A - 250mm thick internal wall | 9 | m2
| Formwork to C250B - 250mm thick internal wall | 1 | m2
| Formwork to C300 - 300mm thick internal shear wall 150kg/m3 | 12 | m2
| Formwork to C300A - 300mm thick internal wall | 11 | m2
| Formwork to C300B - 300mm thick internal wall | 3 | m2
| Formwork to C350A - 350mm thick internal wall | 2 | m2
| Formwork to C350B - 350mm thick internal wall | 1 | m2
| Upstand, Hob, Kerb and Plinth |  | Head3
| Basement 2 (ST-0801-C to ST-0803-C) |  | Head4
| Formwork less than or equal to 250mm high to concrete kerb | 112 | m
| Basement 1 (ST-0901-B to ST-0903-B) |  | Head4
| Formwork less than or equal to 250mm high to concrete kerb | 147 | m
| PODIUM |  | Head1
| Formwork - Class 2 |  | Head2
| Suspended Slab |  | Head3
| Ground Floor (ST-1001-B to ST-1003-B) |  | Head4
| Bondek formwork to soffit with strutting height up to 3.5m high | 31 | m2
| Edgeboard less than or equal to 250mm high to Bondek suspended slab | 47 | m
| Formwork to soffit with strutting height up to 3.5m high | 73 | m2
| Edgeboard less than or equal to 250mm high to ramp suspended slab | 166 | m
| Edgeboard greater than 250mm high to suspended slab | 7 | m2
| Edgeboard greater than 250mm high to slab folds | 18 | m2
| Slab step in top of slab less than or equal to 250mm high to suspended slab | 697 | m
| Level 1 (ST-1101-B to ST-1103-B) |  | Head4
| Bondek formwork to soffit with strutting height up to 3.5m high | 40 | m2
| Edgeboard less than or equal to 250mm high to Bondek suspended slab | 77 | m
| Formwork to soffit with strutting height up to 3.5m high | 66 | m2
| Edgeboard less than or equal to 250mm high to suspended slab | 21 | m
| Edgeboard greater than 250mm high to suspended slab | 56 | m2
| Edgeboard greater than 250mm high to slab folds | 126 | m2
| Curved slab step in top of slab less than or equal to 250mm high to suspended slab | 5 | m
| Slab step in top of slab less than or equal to 250mm high to suspended slab | 264 | m
| Attached Beam |  | Head3
| Ground Floor (ST-1001-B to ST-1003-B) |  | Head4
| Formwork greater than 250mm high to 250mm high to attached beam | 103 | m2
| Level 1 (ST-1101-B to ST-1103-B) |  | Head4
| Formwork greater than 250mm high to 250mm high to attached beam | 262 | m2
| Concrete Wall |  | Head3
| Ground Floor (ST-1001-B to ST-1003-B) |  | Head4
| Formwork to C250A - 250mm thick core wall | 7 | m2
| Formwork to C250B - 250mm thick core wall | 1 | m2
| Formwork to C300 - 300mm thick internal shear wall 150kg/m3 | 12 | m2
| Formwork to C300A - 300mm thick core wall | 10 | m2
| Formwork to C300B - 300mm thick core wall | 2 | m2
| Formwork to C350A - 350mm thick core wall | 3 | m2
| Formwork to C350B - 350mm thick core wall | 1 | m2
| Formwork to C400 - 400mm thick internal wall 150kg/m3 | 3 | m2
| Formwork to C455 - 455mm thick internal wall 150kg/m3 | 1 | m2
| Level 1 (ST-1101-B to ST-1103-B) |  | Head4
| Formwork to C250A - 250mm thick core wall | 11 | m2
| Formwork to C250B - 250mm thick core wall | 1 | m2
| Formwork to C300A - 300mm thick core wall | 11 | m2
| Formwork to C300B - 300mm thick core wall | 3 | m2
| Formwork to C350 - 350mm thick internal wall 150kg/m3 | 5 | m2
| Formwork to C350A - 350mm thick core wall | 4 | m2
| Pool |  | Head3
| Formwork to concrete pool | 56 | m2
| Upstand, Hob, Kerb and Plinth |  | Head3
| Ground Floor (ST-1001-B to ST-1003-B) |  | Head4
| Formwork less than or equal to 250mm high to concrete hob | 297 | m
| Formwork less than or equal to 250mm high to concrete kerb | 66 | m
| Level 1 (ST-1101-B to ST-1103-B) |  | Head4
| Formwork less than or equal to 250mm high to curved concrete hob | 9 | m
| Formwork less than or equal to 250mm high to concrete kerb | 34 | m
| Formwork less than or equal to 250mm high to concrete downturn | 33 | m
| Formwork less than or equal to 250mm high to concrete upturn | 33 | m
| Formwork - Class 3 |  | Head2
| Capping Beam |  | Head3
| Ground Floor (ST-1001-B to ST-1003-B) |  | Head4
| Formwork to greater than 250mm high to capping beam | 217 | m2
| Columns |  | Head3
| Ground Floor (ST-1001-B to ST-1003-B) |  | Head4
| Formwork to 750mm diameter reinforced concrete column | 100 | m2
| Level 1 (ST-1101-B to ST-1103-B) |  | Head4
| Formwork to 750mm diameter reinforced concrete column | 12.39 | m2
| TOWER A |  | Head1
| Formwork - Class 2 |  | Head2
| Suspended Slab |  | Head3
| Level 2 (ST-2020-A) |  | Head4
| Curved edgeboard less than or equal to 250mm high to suspended slab | 47 | m
| Edgeboard less than or equal to 250mm high to suspended slab | 134 | m
| Edgeboard greater than 250mm high to suspended slab | 58 | m2
| Slab step top less than or equal to 250mm high to suspended slab | 359 | m
| Level 3 (ST-2030-A) |  | Head4
| Curved edgeboard less than or equal to 250mm high to suspended slab | 76 | m
| Curved edgeboard greater than 250mm high to suspended slab | 6 | m2
| Edgeboard less than or equal to 250mm high to suspended slab | 387 | m
| Edgeboard greater than 250mm high to suspended slab | 30 | m2
| Slab step top less than or equal to 250mm high to suspended slab | 291 | m
| Level 4 (ST-2040-A) |  | Head4
| Curved edgeboard greater than 250mm high to suspended slab | 6 | m2
| Edgeboard less than or equal to 250mm high to suspended slab | 107 | m
| Edgeboard greater than 250mm high to suspended slab | 30 | m2
| Slab step top less than or equal to 250mm high to suspended slab | 283 | m
| Level 5 (ST-2050-A) |  | Head4
| Curved edgeboard greater than 250mm high to suspended slab | 6 | m2
| Edgeboard less than or equal to 250mm high to suspended slab | 107 | m
| Edgeboard greater than 250mm high to suspended slab | 30 | m2
| Slab step top less than or equal to 250mm high to suspended slab | 283 | m
| Level 6 (ST-2060-A) |  | Head4
| Curved edgeboard greater than 250mm high to suspended slab | 6 | m2
| Edgeboard less than or equal to 250mm high to suspended slab | 107 | m
| Edgeboard greater than 250mm high to suspended slab | 30 | m2
| Slab step top less than or equal to 250mm high to suspended slab | 283 | m
| Level 7 (ST-2070-A) |  | Head4
| Curved edgeboard greater than 250mm high to suspended slab | 6 | m2
| Edgeboard less than or equal to 250mm high to suspended slab | 107 | m
| Edgeboard greater than 250mm high to suspended slab | 30 | m2
| Slab step top less than or equal to 250mm high to suspended slab | 283 | m
| Level 8 (ST-2080-A) |  | Head4
| Curved edgeboard greater than 250mm high to suspended slab | 6 | m2
| Edgeboard less than or equal to 250mm high to suspended slab | 107 | m
| Edgeboard greater than 250mm high to suspended slab | 30 | m2
| Slab step top less than or equal to 250mm high to suspended slab | 283 | m
| Level 9 (ST-2090-A) |  | Head4
| Curved edgeboard greater than 250mm high to suspended slab | 6 | m2
| Edgeboard less than or equal to 250mm high to suspended slab | 107 | m
| Edgeboard greater than 250mm high to suspended slab | 30 | m2
| Slab step top less than or equal to 250mm high to suspended slab | 283 | m
| Level 10 (ST-2100-A) |  | Head4
| Curved edgeboard greater than 250mm high to suspended slab | 6 | m2
| Edgeboard less than or equal to 250mm high to suspended slab | 107 | m
| Edgeboard greater than 250mm high to suspended slab | 30 | m2
| Slab step top less than or equal to 250mm high to suspended slab | 283 | m
| Level 11 (ST-2110-A) |  | Head4
| Curved edgeboard greater than 250mm high to suspended slab | 6 | m2
| Edgeboard less than or equal to 250mm high to suspended slab | 107 | m
| Edgeboard greater than 250mm high to suspended slab | 30 | m2
| Slab step top less than or equal to 250mm high to suspended slab | 283 | m
| Level 12 (ST-2120-A) |  | Head4
| Curved edgeboard greater than 250mm high to suspended slab | 6 | m2
| Edgeboard less than or equal to 250mm high to suspended slab | 108 | m
| Edgeboard greater than 250mm high to suspended slab | 30 | m2
| Slab step top less than or equal to 250mm high to suspended slab | 271 | m
| Level 13 (ST-2130-A) |  | Head4
| Curved edgeboard greater than 250mm high to suspended slab | 6 | m2
| Edgeboard less than or equal to 250mm high to suspended slab | 108 | m
| Edgeboard greater than 250mm high to suspended slab | 30 | m2
| Slab step top less than or equal to 250mm high to suspended slab | 271 | m
| Level 14 (ST-2140-A) |  | Head4
| Curved edgeboard greater than 250mm high to suspended slab | 6 | m2
| Edgeboard less than or equal to 250mm high to suspended slab | 108 | m
| Edgeboard greater than 250mm high to suspended slab | 30 | m2
| Slab step top less than or equal to 250mm high to suspended slab | 271 | m
| Level 15 (ST-2150-A) |  | Head4
| Curved edgeboard less than or equal to 250mm high to suspended slab | 21 | m
| Edgeboard less than or equal to 250mm high to suspended slab | 192 | m
| Roof (ST-2160-A) |  | Head4
| Edgeboard greater than 250mm high to suspended slab | 25 | m2
| Concrete Stair |  | Head3
| FS01 to FS04 - 1200mm width concrete stair with 255mm treads, 150mm throat thickness, 181 to 188mm riser height with 11 flights and 12 landings (Basement 2 to Level 15) |  | Head4
| Soffit to stair | 244 | m2
| Stringer formwork | 341 | m
| Riser formwork | 696 | m
| Soffit to stair landing | 196 | m2
| Edgeboard to stair landing less than or equal to 250mm high | 395 | m
| Formwork - Class 3 |  | Head2
| Suspended Slab |  | Head3
| Level 2 (ST-2020-A) |  | Head4
| Formwork to soffit with strutting height up to 3.5m high | 2048 | m2
| Curved slab step in soffit of slab greater than 250mm high to suspended slab | 20 | m2
| Slab step in soffit of slab less than or equal to 250mm high to suspended slab | 182 | m
| Slab step in soffit of slab greater than 250mm high to suspended slab | 109 | m2
| Level 3 (ST-2030-A) |  | Head4
| Formwork to soffit with strutting height up to 3.5m high | 1559 | m2
| Curved slab step in soffit of slab less than or equal to 250mm high to suspended slab | 15 | m
| Slab step in soffit of slab less than or equal to 250mm high to suspended slab | 202 | m
| Level 4 (ST-2040-A) |  | Head4
| Formwork to soffit with strutting height up to 3.5m high | 1317 | m2
| Curved slab step in soffit of slab less than or equal to 250mm high to suspended slab | 15 | m
| Slab step in soffit of slab less than or equal to 250mm high to suspended slab | 199 | m
| Level 5 (ST-2050-A) |  | Head4
| Formwork to soffit with strutting height up to 3.5m high | 1317 | m2
| Curved slab step in soffit of slab less than or equal to 250mm high to suspended slab | 15 | m
| Slab step in soffit of slab less than or equal to 250mm high to suspended slab | 199 | m
| Level 6 (ST-2060-A) |  | Head4
| Formwork to soffit with strutting height up to 3.5m high | 1317 | m2
| Curved slab step in soffit of slab less than or equal to 250mm high to suspended slab | 15 | m
| Slab step in soffit of slab less than or equal to 250mm high to suspended slab | 197 | m
| Level 7 (ST-2070-A) |  | Head4
| Formwork to soffit with strutting height up to 3.5m high | 1317 | m2
| Curved slab step in soffit of slab less than or equal to 250mm high to suspended slab | 15 | m
| Slab step in soffit of slab less than or equal to 250mm high to suspended slab | 197 | m
| Level 8 (ST-2080-A) |  | Head4
| Formwork to soffit with strutting height up to 3.5m high | 1317 | m2
| Curved slab step in soffit of slab less than or equal to 250mm high to suspended slab | 15 | m
| Slab step in soffit of slab less than or equal to 250mm high to suspended slab | 197 | m
| Level 9 (ST-2090-A) |  | Head4
| Formwork to soffit with strutting height up to 3.5m high | 1317 | m2
| Curved slab step in soffit of slab less than or equal to 250mm high to suspended slab | 15 | m
| Slab step in soffit of slab less than or equal to 250mm high to suspended slab | 197 | m
| Level 10 (ST-2100-A) |  | Head4
| Formwork to soffit with strutting height up to 3.5m high | 1317 | m2
| Curved slab step in soffit of slab less than or equal to 250mm high to suspended slab | 15 | m
| Slab step in soffit of slab less than or equal to 250mm high to suspended slab | 197 | m
| Level 11 (ST-2110-A) |  | Head4
| Formwork to soffit with strutting height up to 3.5m high | 1317 | m2
| Curved slab step in soffit of slab less than or equal to 250mm high to suspended slab | 15 | m
| Slab step in soffit of slab less than or equal to 250mm high to suspended slab | 197 | m
| Level 12 (ST-2120-A) |  | Head4
| Formwork to soffit with strutting height up to 3.5m high | 1318 | m2
| Curved slab step in soffit of slab less than or equal to 250mm high to suspended slab | 15 | m
| Slab step in soffit of slab less than or equal to 250mm high to suspended slab | 197 | m
| Level 13 (ST-2130-A) |  | Head4
| Formwork to soffit with strutting height up to 3.5m high | 1318 | m2
| Curved slab step in soffit of slab less than or equal to 250mm high to suspended slab | 15 | m
| Slab step in soffit of slab less than or equal to 250mm high to suspended slab | 197 | m
| Level 14 (ST-2140-A) |  | Head4
| Formwork to soffit with strutting height up to 3.5m high | 1318 | m2
| Curved slab step in soffit of slab less than or equal to 250mm high to suspended slab | 15 | m
| Slab step in soffit of slab less than or equal to 250mm high to suspended slab | 197 | m
| Level 15 (ST-2150-A) |  | Head4
| Formwork to soffit with strutting height up to 3.5m high | 1307 | m2
| Slab step in soffit of slab less than or equal to 250mm high to suspended slab | 91 | m
| Roof (ST-2160-A) |  | Head4
| Formwork to soffit with strutting height up to 3.5m high | 210 | m2
| Columns |  | Head3
| Level 12 (ST-2120-A) |  | Head4
| Formwork to 450mm diameter reinforced concrete column | 5 | m2
| Level 13 (ST-2130-A) |  | Head4
| Formwork to 450mm diameter reinforced concrete column | 5 | m2
| Level 14 (ST-2140-A) |  | Head4
| Formwork to 450mm diameter reinforced concrete column | 5 | m2
| TOWER B |  | Head1
| Formwork - Class 2 |  | Head2
| Suspended Slab |  | Head3
| Level 2 (ST-3020-A) |  | Head4
| Curved edgeboard less than or equal to 250mm high to suspended slab | 21 | m
| Edgeboard less than or equal to 250mm high to suspended slab | 275 | m
| Edgeboard greater than 250mm high to suspended slab | 5 | m2
| Curved slab step top less than or equal to 250mm high to suspended slab | 13 | m
| Slab step top less than or equal to 250mm high to suspended slab | 312 | m
| Level 3 (ST-3030-A) |  | Head4
| Curved edgeboard less than or equal to 250mm high to suspended slab | 21 | m
| Edgeboard less than or equal to 250mm high to suspended slab | 275 | m
| Edgeboard greater than 250mm high to suspended slab | 5 | m2
| Curved slab step top less than or equal to 250mm high to suspended slab | 13 | m
| Slab step top less than or equal to 250mm high to suspended slab | 312 | m
| Level 4 (ST-3040-A) |  | Head4
| Curved edgeboard less than or equal to 250mm high to suspended slab | 15 | m
| Edgeboard less than or equal to 250mm high to suspended slab | 222 | m
| Edgeboard greater than 250mm high to suspended slab | 8 | m2
| Slab step top less than or equal to 250mm high to suspended slab | 261 | m
| Level 5 (ST-3050-A) |  | Head4
| Curved edgeboard less than or equal to 250mm high to suspended slab | 15 | m
| Edgeboard less than or equal to 250mm high to suspended slab | 222 | m
| Edgeboard greater than 250mm high to suspended slab | 8 | m2
| Slab step top less than or equal to 250mm high to suspended slab | 261 | m
| Level 6 (ST-3060-A) |  | Head4
| Curved edgeboard less than or equal to 250mm high to suspended slab | 15 | m
| Edgeboard less than or equal to 250mm high to suspended slab | 222 | m
| Edgeboard greater than 250mm high to suspended slab | 8 | m2
| Slab step top less than or equal to 250mm high to suspended slab | 261 | m
| Level 7 (ST-3070-A) |  | Head4
| Curved edgeboard less than or equal to 250mm high to suspended slab | 15 | m
| Edgeboard less than or equal to 250mm high to suspended slab | 222 | m
| Edgeboard greater than 250mm high to suspended slab | 8 | m2
| Slab step top less than or equal to 250mm high to suspended slab | 261 | m
| Level 8 (ST-3080-A) |  | Head4
| Curved edgeboard less than or equal to 250mm high to suspended slab | 15 | m
| Edgeboard less than or equal to 250mm high to suspended slab | 219 | m
| Edgeboard greater than 250mm high to suspended slab | 8 | m2
| Slab step top less than or equal to 250mm high to suspended slab | 256 | m
| Level 9 (ST-3090-A) |  | Head4
| Curved edgeboard less than or equal to 250mm high to suspended slab | 15 | m
| Edgeboard less than or equal to 250mm high to suspended slab | 219 | m
| Edgeboard greater than 250mm high to suspended slab | 8 | m2
| Slab step top less than or equal to 250mm high to suspended slab | 256 | m
| Level 10 (ST-3100-A) |  | Head4
| Curved edgeboard less than or equal to 250mm high to suspended slab | 15 | m
| Edgeboard less than or equal to 250mm high to suspended slab | 219 | m
| Edgeboard greater than 250mm high to suspended slab | 8 | m2
| Slab step top less than or equal to 250mm high to suspended slab | 256 | m
| Level 11 (ST-3110-A) |  | Head4
| Curved edgeboard less than or equal to 250mm high to suspended slab | 15 | m
| Edgeboard less than or equal to 250mm high to suspended slab | 219 | m
| Edgeboard greater than 250mm high to suspended slab | 8 | m2
| Slab step top less than or equal to 250mm high to suspended slab | 256 | m
| Level 12 (ST-3120-A) |  | Head4
| Curved edgeboard less than or equal to 250mm high to suspended slab | 15 | m
| Edgeboard less than or equal to 250mm high to suspended slab | 219 | m
| Edgeboard greater than 250mm high to suspended slab | 8 | m2
| Slab step top less than or equal to 250mm high to suspended slab | 256 | m
| Level 13 (ST-3130-A) |  | Head4
| Curved edgeboard less than or equal to 250mm high to suspended slab | 15 | m
| Edgeboard less than or equal to 250mm high to suspended slab | 219 | m
| Edgeboard greater than 250mm high to suspended slab | 8 | m2
| Slab step top less than or equal to 250mm high to suspended slab | 256 | m
| Level 14 (ST-3140-A) |  | Head4
| Curved edgeboard less than or equal to 250mm high to suspended slab | 15 | m
| Edgeboard less than or equal to 250mm high to suspended slab | 219 | m
| Edgeboard greater than 250mm high to suspended slab | 8 | m2
| Slab step top less than or equal to 250mm high to suspended slab | 256 | m
| Level 15 (ST-3150-A) |  | Head4
| Curved edgeboard less than or equal to 250mm high to suspended slab | 14 | m
| Edgeboard less than or equal to 250mm high to suspended slab | 182 | m
| Edgeboard greater than 250mm high to suspended slab | 19 | m2
| Roof (ST-3160-A) |  | Head4
| Edgeboard greater than 250mm high to suspended slab | 38 | m2
| Concrete Stairs |  | Head3
| FS05 - 1100mm width concrete stair with 255mm treads, 150mm throat thickness, 171 to 177mm riser height with 6 flights and 4 landings (Basement 2 to Ground Floor) |  | Head4
| Soffit to stair | 12 | m2
| Stringer formwork | 21 | m
| Riser formwork | 36 | m
| Soffit to stair landing | 19 | m2
| Edgeboard to stair landing less than or equal to 250mm high | 37 | m
| FS07 - 1150mm width concrete stair with 255mm treads, 150mm throat thickness, 177mm riser height with 32 flights and 32 landings (Ground Floor to Level 15) |  | Head4
| Soffit to stair | 103 | m2
| Stringer formwork | 232 | m
| Riser formwork | 420 | m
| Soffit to stair landing | 175 | m2
| Edgeboard to stair landing less than or equal to 250mm high | 62 | m
| FS06 - 1150mm width concrete stair with 255mm treads, 150mm throat thickness, 171 to 182mm riser height with 32 flights and 32 landings (Basement 2 to Ground Floor) |  | Head4
| Soffit to stair | 16 | m2
| Stringer formwork | 28 | m
| Riser formwork | 50 | m
| Soffit to stair landing | 21 | m2
| Edgeboard to stair landing less than or equal to 250mm high | 43 | m
| FS08 - 1150mm width concrete stair with 255mm treads, 150mm throat thickness, 177 to 178mm riser height with 32 flights and 32 landings (Ground Floor to Level 15) |  | Head4
| Soffit to stair | 132 | m2
| Stringer formwork | 229 | m
| Riser formwork | 416 | m
| Soffit to stair landing | 132 | m2
| Edgeboard to stair landing less than or equal to 250mm high | 274 | m
| Formwork - Class 3 |  | Head2
| Suspended Slab |  | Head3
| Level 2 (ST-3020-A) |  | Head4
| Formwork to soffit with strutting height up to 3.5m high | 1562 | m2
| Curved slab step in soffit of slab less than or equal to 250mm high to suspended slab | 7 | m
| Slab step in soffit of slab less than or equal to 250mm high to suspended slab | 183 | m
| Level 3 (ST-3030-A) |  | Head4
| Formwork to soffit with strutting height up to 3.5m high | 1561 | m2
| Curved slab step in soffit of slab less than or equal to 250mm high to suspended slab | 7 | m
| Slab step in soffit of slab less than or equal to 250mm high to suspended slab | 183 | m
| Level 4 (ST-3040-A) |  | Head4
| Formwork to soffit with strutting height up to 3.5m high | 1374 | m2
| Slab step in soffit of slab less than or equal to 250mm high to suspended slab | 149 | m
| Level 5 (ST-3050-A) |  | Head4
| Formwork to soffit with strutting height up to 3.5m high | 1374 | m2
| Slab step in soffit of slab less than or equal to 250mm high to suspended slab | 149 | m
| Level 6 (ST-3060-A) |  | Head4
| Formwork to soffit with strutting height up to 3.5m high | 1374 | m2
| Slab step in soffit of slab less than or equal to 250mm high to suspended slab | 149 | m
| Level 7 (ST-3070-A) |  | Head4
| Formwork to soffit with strutting height up to 3.5m high | 1374 | m2
| Slab step in soffit of slab less than or equal to 250mm high to suspended slab | 149 | m
| Level 8 (ST-3080-A) |  | Head4
| Formwork to soffit with strutting height up to 3.5m high | 1374 | m2
| Slab step in soffit of slab less than or equal to 250mm high to suspended slab | 160 | m
| Level 9 (ST-3090-A) |  | Head4
| Formwork to soffit with strutting height up to 3.5m high | 1374 | m2
| Slab step in soffit of slab less than or equal to 250mm high to suspended slab | 149 | m
| Level 10 (ST-3100-A) |  | Head4
| Formwork to soffit with strutting height up to 3.5m high | 1374 | m2
| Slab step in soffit of slab less than or equal to 250mm high to suspended slab | 149 | m
| Level 11 (ST-3110-A) |  | Head4
| Formwork to soffit with strutting height up to 3.5m high | 1374 | m2
| Slab step in soffit of slab less than or equal to 250mm high to suspended slab | 149 | m
| Level 12 (ST-3120-A) |  | Head4
| Formwork to soffit with strutting height up to 3.5m high | 1374 | m2
| Slab step in soffit of slab less than or equal to 250mm high to suspended slab | 149 | m
| Level 13 (ST-3130-A) |  | Head4
| Formwork to soffit with strutting height up to 3.5m high | 1374 | m2
| Level 14 (ST-3140-A) |  | Head4
| Formwork to soffit with strutting height up to 3.5m high | 1374 | m2
| Slab step in soffit of slab less than or equal to 250mm high to suspended slab | 149 | m
| Level 15 (ST-3150-A) |  | Head4
| Formwork to soffit with strutting height up to 3.5m high | 1365 | m2
| Slab step in soffit of slab less than or equal to 250mm high to suspended slab | 92 | m
| Roof (ST-3160-A) |  | Head4
| Formwork to soffit with strutting height up to 3.5m high | 392 | m2
| TOTAL Formwork |  |  |  | 0
T10 | POST TENSIONING
| GENERALLY |  | Head1
| Tenderers are referred to the Specification for the full particulars of workmanship and materials, and the quantities herein provided shall be read in conjunction with the drawings |  | Note
| This Builders Bill of Quantities has not been measured in accordance with the Australian Standard Method of Measurement of Building Works, 5th Edition |  | Note
| REFERENCES |  | Head1
| Refer to architectural drawing series: A0020 for “Shoring Wall Elevations”, A0030 for “Shoring Wall Sections”, A2000 for "Elevations", A2100 for "Detailed Elevations", A3000 for “Concrete Profile Plans”, A3500 for “Core Plans” |  | Note
| Refer to structural drawing series: ST-0000 for “Standard Notes”, ST-0010 for “Typical Details”, ST-0700 for “Retention Wall Plans”, ST-0800 for “Basement 2 Plans”, ST-0900 for “Basement 1 Plans”, ST-1000 for “Ground Floor Plans”, ST-1100 for “Level 1 GA Plans”, ST-1200 for “Podium Plans”, ST-1400 for “Carpark Ramp Plans”, ST-1500 for “3D Perspective Views”, ST-1780 “Basement 2 Loading Plan”, ST-1790 “Basement 1 Loading Plan”, ST-1800 “Ground Floor Loading Plan”, ST-1810 “Level 1 Loading Plan”, ST-2000 “Building A Plans” and ST-3000 “Building B Plans” |  | Note
| PRICES |  | Head1
| Prices shall include for: |  | Head2
| Formation of and grouting of all air holes |  | Note
| Environmental and sustainable requirements detailed in the Tender documents (if any) |  | Note
| GENERAL ITEMS |  | Head1
| Allow for giving notice of and providing facilities for inspection | 1 | Item
| Allow for samples and tests | 1 | Item
| Allow for compliance with quality assurance requirements | 1 | Item
| Allow for contractors submissions including shop drawings, work method statement, certificates, etc | 1 | Item
| Allow for supply of power for prestressing works | 1 | Item
| Allow for supply of water for prestressing works | 1 | Item
| Allow for hoisting of prestressing materials and equipment | 1 | Item
| Allow for scaffolding | 1 | Item
| Allow for the supply of expendable items such as cones, wedges, anchor plates, spacers and similar items | 1 | Item
| Allow for cutting off staple ends as required | 1 | Item
| Allow for compressed air as required | 1 | Item
| Allow for filling and parging of pockets / recesses at anchorages | 1 | Item
| Allow for all design and detailing by post-tensioning subcontractor | 1 | Item
| NOTES AND ASSUMPTIONS |  | Head1
| Post tension reinforcements for Basement 2, Ground Floor to Roof Level were measured in volume, m3 |  | Note
| CARPARK |  | Head1
| Post Tensioning |  | Head2
| Suspended Slab |  | Head3
| Basement 1 (ST-0901-B to ST-0903-B) |  | Head4
| 4 x 12.77mm PT | 5850 | m
| 5 x 12.77mm PT | 2492 | m
| Dead End | 357 | no
| Live End | 14 | no
| Post tensioning Pan | 356 | no
| PODIUM |  | Head1
| Post Tensioning |  | Head2
| Suspended Slab |  | Head3
| Ground Floor (ST-1001-B to ST-1003-B) |  | Head4
| Post tensioning to 130mm thick ramp suspended slab | 1 | m3
| Post tensioning to 200mm thick suspended slab | 855 | m3
| Post tensioning to 220mm thick suspended slab | 21 | m3
| Post tensioning to 250mm thick suspended slab | 218 | m3
| Post tensioning to 270mm thick suspended slab | 19 | m3
| Post tensioning to 470mm thick suspended slab | 29 | m3
| Post tensioning to 500mm thick suspended slab | 6 | m3
| Post tensioning to 800mm thick suspended slab | 13 | m3
| Level 1 (ST-1101-B to ST-1103-B) |  | Head4
| Post tensioning to 200mm thick suspended slab | 198 | m3
| Post tensioning to 250mm thick suspended slab | 231 | m3
| Post tensioning to 300mm thick suspended slab | 239 | m3
| Post tensioning to 350mm thick suspended slab | 24 | m3
| Post tensioning to 400mm thick suspended slab | 34 | m3
| Post tensioning to 590mm thick suspended slab | 13 | m3
| Post tensioning to 650mm thick suspended slab | 138 | m3
| Post tensioning to 720mm thick suspended slab | 336 | m3
| Post tensioning to 800mm thick suspended slab | 908 | m3
| Post tensioning to 900mm thick suspended slab | 89 | m3
| Post tensioning to 1190mm thick suspended slab | 95 | m3
| Post tensioning to 1420mm thick suspended slab | 60 | m3
* | Attached Beam |  | Head3
* | Ground Floor (ST-1001-B to ST-1003-B) |  | Head4
| Post tensioning to 1200 x 330mm deep attached beam | 6 | m3
| Post tensioning to 1200 x 400mm deep attached beam | 3 | m3
| Post tensioning to 1200 x 450mm deep attached beam | 4 | m3
| Post tensioning to 1200 x 460mm deep attached beam | 8 | m3
| Post tensioning to 1200 x 500mm deep attached beam | 3 | m3
| Post tensioning to 1200 x 900mm deep attached beam | 9 | m3
| Post tensioning to 1500 x 380mm deep attached beam | 2 | m3
| Post tensioning to 1500 x 400mm deep attached beam | 2 | m3
| Post tensioning to 1500 x 880mm deep attached beam | 6 | m3
| Post tensioning to 1500 x 900mm deep attached beam | 8 | m3
| Post tensioning to 2400 x 400mm deep attached beam | 5 | m3
| Post tensioning to 2400 x 525mm deep attached beam | 2 | m3
| Post tensioning to 2400 x 600mm deep attached beam | 15 | m3
| Post tensioning to 2400 x 700mm deep attached beam | 18 | m3
| Level 1 (ST-1101-B to ST-1103-B) |  | Head4
| Post tensioning to 640 x 490mm deep attached beam | 6 | m3
| Post tensioning to 640 x 1470mm deep attached beam | 15 | m3
| Post tensioning to 900 x 450mm deep attached beam | 3 | m3
| Post tensioning to 910 x 1870mm deep attached beam | 4 | m3
| Post tensioning to 1000 x 1090mm deep attached beam | 2 | m3
| Post tensioning to 1000 x 1640mm deep attached beam | 5 | m3
| Post tensioning to 1200 x 430mm deep attached beam | 7 | m3
| Post tensioning to 1300 x 990mm deep attached beam | 8 | m3
| Post tensioning to 1300 x 1640mm deep attached beam | 12 | m3
| Post tensioning to 2000 x 300mm deep attached beam | 3 | m3
| Post tensioning to 2000 x 1790mm deep attached beam | 21 | m3
| Post tensioning to 2400 x 1240mm deep attached beam | 30 | m3
| Post tensioning to 2400 x 1350mm deep attached beam | 50 | m3
| Post tensioning to 3550 x 1790mm deep attached beam | 74 | m3
| TOWER A |  | Head1
| Post Tensioning |  | Head2
| Suspended Slab |  | Head3
| Level 2 (ST-2020-A) |  | Head4
| Post tensioning to 200mm thick suspended slab | 30 | m3
| Post tensioning to 745mm thick suspended slab | 42 | m3
| Post tensioning to 770mm thick suspended slab | 235 | m3
| Post tensioning to 825mm thick suspended slab | 638 | m3
| Post tensioning to 850mm thick suspended slab | 344 | m3
| Post tensioning to 905mm thick suspended slab | 328 | m3
| Level 3 (ST-2030-A) |  | Head4
| Post tensioning to 190mm thick post tensioned suspended slab | 31 | m3
| Post tensioning to 230mm thick post tensioned suspended slab | 266 | m3
| Post tensioning to 250mm thick suspended slab | 62 | m3
| Level 4 (ST-2040-A) |  | Head4
| Post tensioning to 190mm thick suspended slab | 32 | m3
| Post tensioning to 230mm thick suspended slab | 266 | m3
| Level 5 (ST-2050-A) |  | Head4
| Post tensioning to 190mm thick suspended slab | 32 | m3
| Post tensioning to 230mm thick suspended slab | 266 | m3
| Level 6 (ST-2060-A) |  | Head4
| Post tensioning to 190mm thick suspended slab | 32 | m3
| Post tensioning to 230mm thick suspended slab | 266 | m3
| Level 7 (ST-2070-A) |  | Head4
| Post tensioning to 190mm thick suspended slab | 32 | m3
| Post tensioning to 230mm thick suspended slab | 266 | m3
| Level 8 (ST-2080-A) |  | Head4
| Post tensioning to 190mm thick suspended slab | 32 | m3
| Post tensioning to 230mm thick suspended slab | 266 | m3
| Level 9 (ST-2090-A) |  | Head4
| Post tensioning to 190mm thick suspended slab | 32 | m3
| Post tensioning to 230mm thick suspended slab | 266 | m3
| Level 10 (ST-2100-A) |  | Head4
| Post tensioning to 190mm thick suspended slab | 32 | m3
| Post tensioning to 230mm thick suspended slab | 266 | m3
| Level 11 (ST-2110-A) |  | Head4
| Post tensioning to 190mm thick suspended slab | 32 | m3
| Post tensioning to 230mm thick suspended slab | 266 | m3
| Level 12 (ST-2120-A) |  | Head4
| Post tensioning to 190mm thick suspended slab | 32 | m3
| Post tensioning to 230mm thick suspended slab | 265 | m3
| Level 13 (ST-2130-A) |  | Head4
| Post tensioning to 190mm thick suspended slab | 32 | m3
| Post tensioning to 230mm thick suspended slab | 265 | m3
| Level 14 (ST-2140-A) |  | Head4
| Post tensioning to 190mm thick suspended slab | 32 | m3
| Post tensioning to 230mm thick suspended slab | 265 | m3
| Level 15 (ST-2150-A) |  | Head4
| Post tensioning to 250mm thick suspended slab | 265 | m3
| Post tensioning to 300mm thick suspended slab | 75 | m3
| TOWER B |  | Head1
| Post Tensioning |  | Head2
| Suspended Slab |  | Head3
| Level 2 (ST-3020-A) |  | Head4
| Post tensioning to 190mm thick suspended slab | 70 | m3
| Post tensioning to 230mm thick suspended slab | 275 | m3
| Level 3 (ST-3030-A) |  | Head4
| Post tensioning to 190mm thick suspended slab | 70 | m3
| Post tensioning to 230mm thick suspended slab | 275 | m3
| Level 4 (ST-3040-A) |  | Head4
| Post tensioning to 190mm thick suspended slab | 35 | m3
| Post tensioning to 230mm thick suspended slab | 275 | m3
| Level 5 (ST-3050-A) |  | Head4
| Post tensioning to 190mm thick suspended slab | 35 | m3
| Post tensioning to 230mm thick suspended slab | 275 | m3
| Level 6 (ST-3060-A) |  | Head4
| Post tensioning to 190mm thick suspended slab | 35 | m3
| Post tensioning to 230mm thick suspended slab | 275 | m3
| Level 7 (ST-3070-A) |  | Head4
| Post tensioning to 190mm thick suspended slab | 35 | m3
| Post tensioning to 230mm thick suspended slab | 275 | m3
| Level 8 (ST-3080-A) |  | Head4
| Post tensioning to 190mm thick suspended slab | 35 | m3
| Post tensioning to 230mm thick suspended slab | 272 | m3
| Post tensioning to 450mm thick suspended slab | 8 | m3
| Level 9 (ST-3090-A) |  | Head4
| Post tensioning to 190mm thick suspended slab | 35 | m3
| Post tensioning to 230mm thick suspended slab | 275 | m3
| Level 10 (ST-3100-A) |  | Head4
| Post tensioning to 190mm thick suspended slab | 35 | m3
| Post tensioning to 230mm thick suspended slab | 275 | m3
| Level 11 (ST-3110-A) |  | Head4
| Post tensioning to 190mm thick suspended slab | 35 | m3
| Post tensioning to 230mm thick suspended slab | 275 | m3
| Level 12 (ST-3120-A) |  | Head4
| Post tensioning to 190mm thick suspended slab | 35 | m3
| Post tensioning to 230mm thick suspended slab | 275 | m3
| Level 13 (ST-3130-A) |  | Head4
| Post tensioning to 190mm thick suspended slab | 35 | m3
| Post tensioning to 230mm thick suspended slab | 275 | m3
| Level 14 (ST-3140-A) |  | Head4
| Post tensioning to 190mm thick suspended slab | 35 | m3
| Post tensioning to 230mm thick suspended slab | 275 | m3
| Level 15 (ST-3150-A) |  | Head4
| Post tensioning to 250mm thick suspended slab | 257 | m3
| Post tensioning to 300mm thick suspended slab | 102 | m3
| TOTAL Post Tensioning |  |  |  | 0
T11 | MASONRY WALL SYSTEMS
| GENERALLY |  | Head1
| Tenderers are referred to the Specification for the full particulars of workmanship and materials, and the quantities herein provided shall be read in conjunction with the drawings |  | Note
| This Builders Bill of Quantities has not been measured in accordance with the Australian Standard Method of Measurement of Building Works, 5th Edition |  | Note
| REFERENCES |  | Head1
| Refer to ERA - GWH BOQ for take off/measurement details. |  | Note
| Refer to architectural drawing series: A1100 for "Floor Plans", A1300 for "Apartment Fitout Plans", A2000 for "Elevations", A2100 for "Detailed Elevations", A2500 for "Sections", A4000 for "Window Schedule", A4000 for "Primary Wall Setout - Basement and Ground Floor", A4100 for "Primary Wall Setout - Tower A", A4200 for "Primary Wall Setout - Tower B", A7000 for "Fire Compartment Plan - Basement and Ground Floor", A7100 for "Fire Compartment Plan - Tower A", A7200 for "Fire Compartment Plan - Tower B" |  | Note
| Refer to Structural drawing series: ST-0000 for "Standard Notes", ST-0070 for "Blockworks Typical Details", ST-0800 for "Basement 2 - GA Plans", ST-0900 for "Basement 1 - GA Plans", ST-1000 for "Ground Floor - GA Plans", ST-1100 for "Level 1 - GA Plans", ST-2000 for "Building A - GA Plans", ST-3000 for "Building B - GA Plans" |  | Note
| PRICES |  | Head1
| Prices shall include for: |  | Head2
| Square cutting and waste |  | Note
| Forming all openings, machine cutting, cutting to form bond, cutting to form chases for edges of floor slabs |  | Note
| Forming reveals including pointing and cleaning down |  | Note
| Plumbing reveals and angles |  | Note
| Building in of frames, flashings, dampproof course, ties, lintels, structural steel framework and the like |  | Note
| Raking out joints for applied finishes |  | Note
| Keeping cavities clear of mortar droppings |  | Note
| Forming weepholes |  | Note
| Using solid blocks where core holes would otherwise be visible or where required for fire rating |  | Note
| Using matching half-blocks, closers, lintel and bond beam blocks as required |  | Note
| Building in or cutting holes for pipes, handrails, cramps, steel ties sections and the like |  | Note
| Making good and protecting finished surfaces |  | Note
| Cleaning down |  | Note
| Environmental and sustainable requirements detailed in the Tender documents (if any) |  | Note
| GENERAL ITEMS |  | Head1
| Allow for providing brick and mortar samples | 1 | Item
| Allow for building sample panels | 1 | Item
| Allow for testing | 1 | Item
| Allow for giving notice of and providing facilities for inspection | 1 | Item
| Allow for compliance with quality assurance requirements | 1 | Item
| Allow for data submissions | 1 | Item
| Allow for storing and protecting bricks | 1 | Item
| Allow for warranties | 1 | Item
| Allow for attending on and making good after all other trades, cutting out, forming all chases, grooves and holes building in all pipes, sleeves, anchor, bolts, lugs, fixings etc as required, replacing defective bricks, pointing up all faulty joints, holes and dressing and making good damaged or defective work | 1 | Item
| NOTES AND ASSUMPTIONS |  | Head1
| Assumed 190mm thick blockwalls to external walls of Ground Floor |  | Assumption
| CARPARK |  | Head1
| Internal Blockwall |  | Head2
| Internal Blockwall up to 3.0m high |  | Head3
| B190 - 190mm Fire Rated Block Wall; FRL: 120/120/120 |  | Head4
| Basement 2 (A4098-P01) | 12 | m2
| B190 - 190mm Block Wall |  | Head4
| Basement 2 (A4098-P01) | 42 | m2
| Internal Blockwall with total height from 3.0m - 4.0m |  | Head3
| B190 - 190mm Fire Rated Block Wall; FRL: 120/120/120 |  | Head4
| Basement 1 (A4099-P01) | 50 | m2
| B190 - 190mm Block Wall |  | Head4
| Basement 1 (A4099-P01) | 91 | m2
| Corefilling to Internal Blockwall |  | Head2
| Corefilling to Internal Blockwall up to 3.0m high |  | Head3
| Corefilling to B190 - 190mm Fire Rated Block Wall; FRL: 120/120/120; 20MPa, 230mm slump, 10mm max aggregate size; Assumed CF Rate: 0.12m3/m2 |  | Head4
| Basement 2 (A4098-P01) | 2 | m3
| Corefilling to B190 - 190mm Block Wall; 20MPa, 230mm slump, 10mm max aggregate size; Assumed CF Rate: 0.12m3/m2 |  | Head4
| Basement 2 (A4098-P01) | 5 | m3
| Corefilling to Internal Blockwall with total height from 3.0m - 4.0m |  | Head3
| Corefilling to B190 - 190mm Fire Rated Block Wall; FRL: 120/120/120; 20MPa, 230mm slump, 10mm max aggregate size; Assumed CF Rate: 0.12m3/m2 |  | Head4
| Basement 1 (A4099-P01) | 6 | m3
| Corefilling to B190 - 190mm Block Wall; 20MPa, 230mm slump, 10mm max aggregate size; Assumed CF Rate: 0.12m3/m2 |  | Head4
| Basement 1 (A4099-P01) | 11 | m3
| Reinforcement to Internal Blockwall (Measured) |  | Head2
| Bar Reinforcement to Internal Blockwall up to 3.0m high |  | Head3
| Bar Reinforcement to B190 - 190mm Fire Rated Block Wall; FRL: 120/120/120; Measured REO Rate: 11.45kg/m2 |  | Head4
| Basement 2 (A4098-P01) | 0.14 | t
| Bar Reinforcement to B190 - 190mm Block Wall; Measured REO Rate: 11.45kg/m2 |  | Head4
| Basement 2 (A4098-P01) | 0.48 | t
| Bar Reinforcement to Internal Blockwall with total height from 3.0m - 4.0m |  | Head3
| Bar Reinforcement to B190 - 190mm Fire Rated Block Wall; FRL: 120/120/120; Measured REO Rate: 11.45kg/m2 |  | Head4
| Basement 1 (A4099-P01) | 0.57 | t
| Bar Reinforcement to B190 - 190mm Block Wall; Measured REO Rate: 11.45kg/m2 |  | Head4
| Basement 1 (A4099-P01) | 1.04 | t
| Block Cleaning to Internal Blockwall |  | Head2
| Block Cleaning to Internal Blockwall up to 3.0m high |  | Head3
| B190 - 190mm Fire Rated Block Wall; FRL: 120/120/120 |  | Head4
| Basement 2 (A4098-P01) | 12 | m2
| B190 - 190mm Block Wall |  | Head4
| Basement 2 (A4098-P01) | 42 | m2
| Block Cleaning to Internal Blockwall with total height from 3.0m - 4.0m |  | Head3
| B190 - 190mm Fire Rated Block Wall; FRL: 120/120/120 |  | Head4
| Basement 1 (A4099-P01) | 50 | m2
| B190 - 190mm Block Wall |  | Head4
| Basement 1 (A4099-P01) | 91 | m2
| Expansion Joint Caulking to Internal Blockwall |  | Head2
| Expansion Joint Caulking to Internal Blockwall up to 3.0m high |  | Head3
| B190 - 190mm Fire Rated Block Wall; FRL: 120/120/120 |  | Head4
| Basement 2 (A4098-P01) | 12 | m2
| B190 - 190mm Block Wall |  | Head4
| Basement 2 (A4098-P01) | 42 | m2
| Expansion Joint Caulking to Internal Blockwall with total height from 3.0m - 4.0m |  | Head3
| B190 - 190mm Fire Rated Block Wall; FRL: 120/120/120 |  | Head4
| Basement 1 (A4099-P01) | 50 | m2
| B190 - 190mm Block Wall |  | Head4
| Basement 1 (A4099-P01) | 91 | m2
| Caulking to Internal Blockwall |  | Head2
| Caulking to Internal Blockwall up to 3.0m high |  | Head3
| B190 - 190mm Fire Rated Block Wall; FRL: 120/120/120 |  | Head4
| Basement 2 (A4098-P01) | 12 | m2
| B190 - 190mm Block Wall |  | Head4
| Basement 2 (A4098-P01) | 42 | m2
| Caulking to Internal Blockwall with total height from 3.0m - 4.0m |  | Head3
| B190 - 190mm Fire Rated Block Wall; FRL: 120/120/120 |  | Head4
| Basement 1 (A4099-P01) | 50 | m2
| B190 - 190mm Block Wall |  | Head4
| Basement 1 (A4099-P01) | 91 | m2
| Starter Bars to Internal Blockwall |  | Head2
| Starter Bars to Internal Blockwall up to 3.0m high |  | Head3
| Basement 2 (A4098-P01) | 50 | no
| Starter Bars to Internal Blockwall with total height from 3.0m - 4.0m |  | Head3
| Basement 1 (A4099-P01) | 115 | no
| PODIUM |  | Head1
| External Blockwork to planter from Landscape plans |  | Head2
| External Blockwall up to 1.2m high |  | Head3
| 190mm Block Wall |  | Head4
| Ground Floor (2.3 to 2.4) | 501 | m2
| External Blockwall from Structural Plans |  | Head2
| External Blockwall up to 3.0m high |  | Head3
| 190mm thick blockwork swimming pool wall |  | Head4
| Level 1 (ST-1101-B to ST-1103-B) | 46 | m2
| B140 - 140mm thick blockwork planter wall |  | Head4
| Level 1 (ST-1101-B to ST-1103-B) | 38 | m2
| B140PL - 140mm thick blockwork planter wall |  | Head4
| Level 1 (ST-1101-B to ST-1103-B) | 309 | m2
| External Blockwall with total height from 4.0m - 5.0m |  | Head3
| B140PL - 140mm thick blockwork planter wall |  | Head4
| Ground Floor (ST-1001-B to ST-1003-B) | 286 | m2
| External Blockwall |  | Head2
| External Blockwall with total height from 4.0m - 5.0m |  | Head3
| B190 - 190mm Fire Rated Block Wall; FRL: -/240/240 |  | Head4
| Ground Floor (A4100-P02) | 22 | m2
| B190 - 190mm Fire Rated Block Wall; FRL: 180/180/180 |  | Head4
| Ground Floor (A4100-P02) | 17 | m2
| B190 - 190mm Fire Rated Block Wall; FRL: -/180/180 |  | Head4
| Ground Floor (A4100-P02) | 125 | m2
| B190 - 190mm Fire Rated Block Wall; FRL: 120/120/120 |  | Head4
| Ground Floor (A4100-P02) | 11 | m2
| B190 - 190mm Fire Rated Block Wall; FRL: -/120/120 |  | Head4
| Ground Floor (A4100-P02) | 135 | m2
| B190 - 190mm Block Wall |  | Head4
| Ground Floor (A4100-P02) | 43 | m2
| B190 (curved) - 190mm Fire Rated Block Wall; FRL: 180/180/180 |  | Head4
| Ground Floor (A4100-P02) | 19 | m2
| B190 (curved) - 190mm Fire Rated Block Wall; FRL: -/180/180 |  | Head4
| Ground Floor (A4100-P02) | 25 | m2
| B190 (curved) - 190mm Fire Rated Block Wall; FRL: -/120/120 |  | Head4
| Ground Floor (A4100-P02) | 11 | m2
| Internal Blockwall from Structural Plans |  | Head2
| Internal Blockwall up to 3.0m high |  | Head3
| B190 - 190mm thick blockwork blast wall |  | Head4
| Ground Floor (ST-1001-B to ST-1003-B) | 15 | m2
| Internal Blockwall with total height from 3.0m - 4.0m |  | Head3
| B190B - 190mm thick blockwork blast wall |  | Head4
| Level 1 (ST-1101-B to ST-1103-B) | 7 | m2
| Internal Blockwall |  | Head2
| Internal Blockwall up to 3.0m high |  | Head3
| B190 - 190mm Fire Rated Block Wall; FRL: 120/120/120 |  | Head4
| Level 1 (A4101-P04) | 126 | m2
| B190 - 190mm Fire Rated Block Wall; FRL: 90/90/90 |  | Head4
| Level 1 (A4101-P04) | 62 | m2
| Internal Blockwall with total height from 3.0m - 4.0m |  | Head3
| B190 - 190mm Fire Rated Block Wall; FRL: 120/120/120 |  | Head4
| Ground Floor (A4100-P02) | 37 | m2
| B190 - 190mm Fire Rated Block Wall; FRL: -/120/120 |  | Head4
| Ground Floor (A4100-P02) | 55 | m2
| Internal Blockwall with total height from 4.0m - 5.0m |  | Head3
| B190 - 190mm Fire Rated Block Wall; FRL: -/240/240 |  | Head4
| Ground Floor (A4100-P02) | 82 | m2
| B190 - 190mm Fire Rated Block Wall; FRL: 180/180/180 |  | Head4
| Ground Floor (A4100-P02) | 109 | m2
| B190 - 190mm Fire Rated Block Wall; FRL: -/180/180 |  | Head4
| Ground Floor (A4100-P02) | 395 | m2
| B190 - 190mm Fire Rated Block Wall; FRL: 120/120/120 |  | Head4
| Ground Floor (A4100-P02) | 1024 | m2
| B190 - 190mm Fire Rated Block Wall; FRL: -/120/120 |  | Head4
| Ground Floor (A4100-P02) | 723 | m2
| B190 - 190mm Block Wall |  | Head4
| Ground Floor (A4100-P02) | 51 | m2
| Corefilling to External Blockwork to planter from Landscape plans |  | Head2
| Corefilling to External Blockwall up to 1.2m high |  | Head3
| Corefilling to 190mm block wall; 20MPa, 250mm slump, 10mm max aggregate size; Assumed 0.12m3/m2 corefilling |  | Head4
| Ground Floor (2.3 to 2.4) | 61 | m3
| Corefilling to External Blockwall from Structural Plans |  | Head2
| Corefilling to External Blockwall up to 3.0m high |  | Head3
| Corefilling to 190mm thick blockwork swimming pool wall, 230mm slump, 10mm max aggregate size; Assumed CF Rate: 0.12m3/m2 |  | Head4
| Level 1 (ST-1101-B to ST-1103-B) | 6 | m3
| Corefilling to B140 - 140mm thick blockwork planter wall, 230mm slump, 10mm max aggregate size; Assumed CF Rate: 0.1m3/m2 |  | Head4
| Level 1 (ST-1101-B to ST-1103-B) | 4 | m3
| Corefilling to B140PL - 140mm thick blockwork planter wall, 230mm slump, 10mm max aggregate size; Assumed CF Rate: 0.1m3/m2 |  | Head4
| Level 1 (ST-1101-B to ST-1103-B) | 31 | m3
| Corefilling to External Blockwall with total height from 4.0m - 5.0m |  | Head3
| Corefilling to B140PL - 140mm thick blockwork planter wall, 230mm slump, 10mm max aggregate size; Assumed CF Rate: 0.1m3/m2 |  | Head4
| Ground Floor (ST-1001-B to ST-1003-B) | 29 | m3
| Corefilling to External Blockwall |  | Head2
| Corefilling to External Blockwall with total height from 4.0m - 5.0m |  | Head3
| Corefilling to B190 - 190mm Fire Rated Block Wall; FRL: -/240/240; 20MPa, 230mm slump, 10mm max aggregate size; Assumed CF Rate: 0.12m3/m2 |  | Head4
| Ground Floor (A4100-P02) | 3 | m2
| Corefilling to B190 - 190mm Fire Rated Block Wall; FRL: 180/180/180; 20MPa, 230mm slump, 10mm max aggregate size; Assumed CF Rate: 0.12m3/m2 |  | Head4
| Ground Floor (A4100-P02) | 2 | m2
| Corefilling to B190 - 190mm Fire Rated Block Wall; FRL: -/180/180; 20MPa, 230mm slump, 10mm max aggregate size; Assumed CF Rate: 0.12m3/m2 |  | Head4
| Ground Floor (A4100-P02) | 15 | m2
| Corefilling to B190 - 190mm Fire Rated Block Wall; FRL: 120/120/120; 20MPa, 230mm slump, 10mm max aggregate size; Assumed CF Rate: 0.12m3/m22 |  | Head4
| Ground Floor (A4100-P02) | 2 | m2
| Corefilling to B190 - 190mm Fire Rated Block Wall; FRL: -/120/120; 20MPa, 230mm slump, 10mm max aggregate size; Assumed CF Rate: 0.12m3/m2 |  | Head4
| Ground Floor (A4100-P02) | 17 | m2
| Corefilling to B190 - 190mm Block Wall; 20MPa, 230mm slump, 10mm max aggregate size; Assumed CF Rate: 0.12m3/m2 |  | Head4
| Ground Floor (A4100-P02) | 6 | m2
| Corefilling to B190 (curved) - 190mm Fire Rated Block Wall; FRL: 180/180/180; 20MPa, 230mm slump, 10mm max aggregate size; Assumed CF Rate: 0.12m3/m2 |  | Head4
| Ground Floor (A4100-P02) | 3 | m2
| Corefilling to B190 (curved) - 190mm Fire Rated Block Wall; FRL: -/180/180; 20MPa, 230mm slump, 10mm max aggregate size; Assumed CF Rate: 0.12m3/m2 |  | Head4
| Ground Floor (A4100-P02) | 3 | m2
| Corefilling to B190 (curved) - 190mm Fire Rated Block Wall; FRL: -/120/120; 20MPa, 230mm slump, 10mm max aggregate size; Assumed CF Rate: 0.12m3/m2 |  | Head4
| Ground Floor (A4100-P02) | 2 | m2
| Corefilling to Internal Blockwall from Structural Plans |  | Head2
| Corefilling to Internal Blockwall up to 3.0m high |  | Head3
| Corefilling to B190 - 190mm thick blockwork blast wall; 20MPa, 230mm slump, 10mm max aggregate size; Assumed CF Rate: 0.12m3/m2 |  | Head4
| Ground Floor (ST-1001-B to ST-1003-B) | 2 | m3
| Corefilling to Internal Blockwall with total height from 3.0m - 4.0m |  | Head3
| Corefilling to B190B - 190mm thick blockwork blast wall; 20MPa, 230mm slump, 10mm max aggregate size; Assumed CF Rate: 0.12m3/m2 |  | Head4
| Level 1 (ST-1101-B to ST-1103-B) | 1 | m3
| Corefilling to Internal Blockwall |  | Head2
| Corefilling to Internal Blockwall up to 3.0m high |  | Head3
| Corefilling to B190 - 190mm Fire Rated Block Wall; FRL: 120/120/120; 20MPa, 230mm slump, 10mm max aggregate size; Assumed CF Rate: 0.12m3/m2 |  | Head4
| Level 1 (A4101-P04) | 16 | m3
| Corefilling to B190 - 190mm Fire Rated Block Wall; FRL: 90/90/90; 20MPa, 230mm slump, 10mm max aggregate size; Assumed CF Rate: 0.12m3/m2 |  | Head4
| Level 1 (A4101-P04) | 8 | m3
| Corefilling to Internal Blockwall with total height from 3.0m - 4.0m |  | Head3
| Corefilling to B190 - 190mm Fire Rated Block Wall; FRL: 120/120/120; 20MPa, 230mm slump, 10mm max aggregate size; Assumed CF Rate: 0.12m3/m2 |  | Head4
| Ground Floor (A4100-P02) | 5 | m3
| Corefilling to B190 - 190mm Fire Rated Block Wall; FRL: -/120/120; 20MPa, 230mm slump, 10mm max aggregate size; Assumed CF Rate: 0.12m3/m2 |  | Head4
| Ground Floor (A4100-P02) | 7 | m3
| Corefilling to Internal Blockwall with total height from 4.0m - 5.0m |  | Head3
| Corefilling to B190 - 190mm Fire Rated Block Wall; FRL: -/240/240; 20MPa, 230mm slump, 10mm max aggregate size; Assumed CF Rate: 0.12m3/m2 |  | Head4
| Ground Floor (A4100-P02) | 10 | m3
| Corefilling to B190 - 190mm Fire Rated Block Wall; FRL: 180/180/180; 20MPa, 230mm slump, 10mm max aggregate size; Assumed CF Rate: 0.12m3/m2 |  | Head4
| Ground Floor (A4100-P02) | 14 | m3
| Corefilling to B190 - 190mm Fire Rated Block Wall; FRL: -/180/180; 20MPa, 230mm slump, 10mm max aggregate size; Assumed CF Rate: 0.12m3/m2 |  | Head4
| Ground Floor (A4100-P02) | 48 | m3
| Corefilling to B190 - 190mm Fire Rated Block Wall; FRL: 120/120/120; 20MPa, 230mm slump, 10mm max aggregate size; Assumed CF Rate: 0.12m3/m2 |  | Head4
| Ground Floor (A4100-P02) | 123 | m3
| Corefilling to B190 - 190mm Fire Rated Block Wall; FRL: -/120/120; 20MPa, 230mm slump, 10mm max aggregate size; Assumed CF Rate: 0.12m3/m2 |  | Head4
| Ground Floor (A4100-P02) | 87 | m3
| Corefilling to B190 - 190mm Block Wall; 20MPa, 230mm slump, 10mm max aggregate size; Assumed CF Rate: 0.12m3/m2 |  | Head4
| Ground Floor (A4100-P02) | 7 | m3
| Reinforcement to External Blockwork to planter from Landscape plans (Measured) |  | Head2
| Bar reinforcement to External Blockwall up to 1.2m high |  | Head3
| Bar reinforcement to 190mm block wall |  | Head4
| Ground Floor (2.3 to 2.4) | 6.59 | t
| Reinforcement to External Blockwall from Structural Plans (Ratio) |  | Head2
| Bar reinforcement to External Blockwall up to 3.0m high |  | Head3
| Bar reinforcement to 190mm thick blockwork swimming pool wall; REO Rate: 75kg/m3 |  | Head4
| Level 1 (ST-1101-B to ST-1103-B) | 0.41 | t
| Bar reinforcement to B140 - 140mm thick blockwork planter wall; REO Rate: 60kg/m3 |  | Head4
| Level 1 (ST-1101-B to ST-1103-B) | 0.23 | t
| Bar reinforcement to B140PL - 140mm thick blockwork planter wall; REO Rate: 60kg/m3 |  | Head4
| Level 1 (ST-1101-B to ST-1103-B) | 1.86 | t
| Bar reinforcement to External Blockwall with total height from 4.0m - 5.0m |  | Head3
| Bar reinforcement to B140PL - 140mm thick blockwork planter wall; REO Rate: 60kg/m3 |  | Head4
| Ground Floor (ST-1001-B to ST-1003-B) | 1.72 | t
| Reinforcement to External Blockwall (Measured) |  | Head2
| Bar Reinforcement to External Blockwall with total height from 4.0m - 5.0m |  | Head3
| Bar Reinforcement to B190 - 190mm Fire Rated Block Wall; FRL: -/240/240; Measured REO Rate: 11.45kg/m2 |  | Head4
| Ground Floor (A4100-P02) | 0.25 | t
| Bar Reinforcement to B190 - 190mm Fire Rated Block Wall; FRL: 180/180/180; Measured REO Rate: 11.45kg/m2 |  | Head4
| Ground Floor (A4100-P02) | 0.19 | t
| Bar Reinforcement to B190 - 190mm Fire Rated Block Wall; FRL: -/180/180; Measured REO Rate: 11.45kg/m2 |  | Head4
| Ground Floor (A4100-P02) | 1.43 | t
| Bar Reinforcement to B190 - 190mm Fire Rated Block Wall; FRL: 120/120/120; Measured REO Rate: 11.45kg/m2 |  | Head4
| Ground Floor (A4100-P02) | 0.12 | t
| Bar Reinforcement to B190 - 190mm Fire Rated Block Wall; FRL: -/120/120; Measured REO Rate: 11.45kg/m2 |  | Head4
| Ground Floor (A4100-P02) | 1.55 | t
| Bar Reinforcement to B190 - 190mm Block Wall; Measured REO Rate: 11.45kg/m2 |  | Head4
| Ground Floor (A4100-P02) | 0.49 | t
| Bar Reinforcement to B190 (curved) - 190mm Fire Rated Block Wall; FRL: 180/180/180; Measured REO Rate: 11.45kg/m2 |  | Head4
| Ground Floor (A4100-P02) | 0.22 | t
| Bar Reinforcement to B190 (curved) - 190mm Fire Rated Block Wall; FRL: -/180/180; Measured REO Rate: 11.45kg/m2 |  | Head4
| Ground Floor (A4100-P02) | 0.29 | t
| Bar Reinforcement to B190 (curved) - 190mm Fire Rated Block Wall; FRL: -/120/120; Measured REO Rate: 11.45kg/m2 |  | Head4
| Ground Floor (A4100-P02) | 0.12 | t
| Reinforcement to Internal Blockwall from Structural Plans (Ratio) |  | Head2
| Bar Reinforcement to Internal Blockwall up to 3.0m high |  | Head3
| Bar Reinforcement to B190 - 190mm thick blockwork blast wall; REO Rate: 75kg/m3 |  | Head4
| Ground Floor (ST-1001-B to ST-1003-B) | 0.13 | t
| Bar Reinforcement to Internal Blockwall with total height from 3.0m - 4.0m |  | Head3
| Bar Reinforcement to B190B - 190mm thick blockwork blast wall; REO Rate: 75kg/m3 |  | Head4
| Level 1 (ST-1101-B to ST-1103-B) | 0.06 | t
| Reinforcement to Internal Blockwall (Measured) |  | Head2
| Bar Reinforcement to Internal Blockwall up to 3.0m high |  | Head3
| Bar Reinforcement to B190 - 190mm Fire Rated Block Wall; FRL: 120/120/120; Measured REO Rate: 11.45kg/m2 |  | Head4
| Level 1 (A4101-P04) | 1.45 | t
| Bar Reinforcement to B190 - 190mm Fire Rated Block Wall; FRL: 90/90/90; Measured REO Rate: 11.45kg/m2 |  | Head4
| Level 1 (A4101-P04) | 0.7 | t
| Bar Reinforcement to Internal Blockwall with total height from 3.0m - 4.0m |  | Head3
| Bar Reinforcement to B190 - 190mm Fire Rated Block Wall; FRL: 120/120/120; Measured REO Rate: 11.45kg/m2 |  | Head4
| Ground Floor (A4100-P02) | 0.42 | t
| Bar Reinforcement to B190 - 190mm Fire Rated Block Wall; FRL: -/120/120; Measured REO Rate: 11.45kg/m2 |  | Head4
| Ground Floor (A4100-P02) | 0.63 | t
| Bar Reinforcement to Internal Blockwall with total height from 4.0m - 5.0m |  | Head3
| Bar Reinforcement to B190 - 190mm Fire Rated Block Wall; FRL: -/240/240; Measured REO Rate: 11.45kg/m2 |  | Head4
| Ground Floor (A4100-P02) | 0.93 | t
| Bar Reinforcement to B190 - 190mm Fire Rated Block Wall; FRL: 180/180/180; Measured REO Rate: 11.45kg/m2 |  | Head4
| Ground Floor (A4100-P02) | 1.25 | t
| Bar Reinforcement to B190 - 190mm Fire Rated Block Wall; FRL: -/180/180; Measured REO Rate: 11.45kg/m2 |  | Head4
| Ground Floor (A4100-P02) | 4.52 | t
| Bar Reinforcement to B190 - 190mm Fire Rated Block Wall; FRL: 120/120/120; Measured REO Rate: 11.45kg/m2 |  | Head4
| Ground Floor (A4100-P02) | 11.72 | t
| Bar Reinforcement to B190 - 190mm Fire Rated Block Wall; FRL: -/120/120; Measured REO Rate: 11.45kg/m2 |  | Head4
| Ground Floor (A4100-P02) | 8.28 | t
| Bar Reinforcement to B190 - 190mm Block Wall; Measured REO Rate: 11.45kg/m2 |  | Head4
| Ground Floor (A4100-P02) | 0.59 | t
| Block Cleaning to External Blockwork to planter from Landscape plans |  | Head2
| Block Cleaning to External Blockwall up to 1.2m high |  | Head3
| Block Cleaning to 190mm Block Wall |  | Head4
| Ground Floor (2.3 to 2.4) | 501 | m2
| Block Cleaning to External Blockwall from Structural Plans |  | Head2
| Block Cleaning to External Blockwall up to 3.0m high |  | Head3
| Block Cleaning to 190mm thick blockwork swimming pool wall |  | Head4
| Level 1 (ST-1101-B to ST-1103-B) | 46 | m2
| Block Cleaning to B140 - 140mm thick blockwork planter wall |  | Head4
| Level 1 (ST-1101-B to ST-1103-B) | 38 | m2
| Block Cleaning to B140PL - 140mm thick blockwork planter wall |  | Head4
| Level 1 (ST-1101-B to ST-1103-B) | 309 | m2
| Block Cleaning to External Blockwall with total height from 4.0m - 5.0m |  | Head3
| Block Cleaning to B140PL - 140mm thick blockwork planter wall |  | Head4
| Ground Floor (ST-1001-B to ST-1003-B) | 286 | m2
| Block Cleaning to External Blockwall |  | Head2
| Block Cleaning to External Blockwall with total height from 4.0m - 5.0m |  | Head3
| B190 - 190mm Fire Rated Block Wall; FRL: -/240/240 |  | Head4
| Ground Floor (A4100-P02) | 22 | m2
| B190 - 190mm Fire Rated Block Wall; FRL: 180/180/180 |  | Head4
| Ground Floor (A4100-P02) | 17 | m2
| B190 - 190mm Fire Rated Block Wall; FRL: -/180/180 |  | Head4
| Ground Floor (A4100-P02) | 125 | m2
| B190 - 190mm Fire Rated Block Wall; FRL: 120/120/120 |  | Head4
| Ground Floor (A4100-P02) | 11 | m2
| B190 - 190mm Fire Rated Block Wall; FRL: -/120/120 |  | Head4
| Ground Floor (A4100-P02) | 135 | m2
| B190 - 190mm Block Wall |  | Head4
| Ground Floor (A4100-P02) | 43 | m2
| B190 (curved) - 190mm Fire Rated Block Wall; FRL: 180/180/180 |  | Head4
| Ground Floor (A4100-P02) | 19 | m2
| B190 (curved) - 190mm Fire Rated Block Wall; FRL: -/180/180 |  | Head4
| Ground Floor (A4100-P02) | 25 | m2
| B190 (curved) - 190mm Fire Rated Block Wall; FRL: -/120/120 |  | Head4
| Ground Floor (A4100-P02) | 11 | m2
| Block Cleaning to Internal Blockwall from Structural Plans |  | Head2
| Block Cleaning to Internal Blockwall up to 3.0m high |  | Head3
| Block Cleaning to B190 - 190mm thick blockwork blast wall, CF: 0.12, REO: 75 |  | Head4
| Ground Floor (ST-1001-B to ST-1003-B) | 15 | m2
| Block Cleaning to Internal Blockwall with total height from 3.0m - 4.0m |  | Head3
| Block Cleaning to B190B - 190mm thick blockwork blast wall, CF: 0.12, REO: 75 |  | Head4
| Level 1 (ST-1101-B to ST-1103-B) | 7 | m2
| Block Cleaning to Internal Blockwall |  | Head2
| Block Cleaning to Internal Blockwall up to 3.0m high |  | Head3
| B190 - 190mm Fire Rated Block Wall; FRL: 120/120/120 |  | Head4
| Level 1 (A4101-P04) | 126 | m2
| B190 - 190mm Fire Rated Block Wall; FRL: 90/90/90 |  | Head4
| Level 1 (A4101-P04) | 62 | m2
| Block Cleaning to Internal Blockwall with total height from 3.0m - 4.0m |  | Head3
| B190 - 190mm Fire Rated Block Wall; FRL: 120/120/120 |  | Head4
| Ground Floor (A4100-P02) | 37 | m2
| B190 - 190mm Fire Rated Block Wall; FRL: -/120/120 |  | Head4
| Ground Floor (A4100-P02) | 55 | m2
| Block Cleaning to Internal Blockwall with total height from 4.0m - 5.0m |  | Head3
| B190 - 190mm Fire Rated Block Wall; FRL: -/240/240 |  | Head4
| Ground Floor (A4100-P02) | 82 | m2
| B190 - 190mm Fire Rated Block Wall; FRL: 180/180/180 |  | Head4
| Ground Floor (A4100-P02) | 109 | m2
| B190 - 190mm Fire Rated Block Wall; FRL: -/180/180 |  | Head4
| Ground Floor (A4100-P02) | 395 | m2
| B190 - 190mm Fire Rated Block Wall; FRL: 120/120/120 |  | Head4
| Ground Floor (A4100-P02) | 1024 | m2
| B190 - 190mm Fire Rated Block Wall; FRL: -/120/120 |  | Head4
| Ground Floor (A4100-P02) | 723 | m2
| B190 - 190mm Block Wall |  | Head4
| Ground Floor (A4100-P02) | 51 | m2
| Expansion Joint Caulking to External Blockwork to planter from Landscape plans |  | Head2
| Expansion Joint Caulking to External Blockwall up to 1.2m high |  | Head3
| Expansion Joint Caulking to 190mm Block Wall |  | Head4
| Ground Floor (2.3 to 2.4) | 501 | m2
| Expansion Joint Caulking to External Blockwall from Structural Plans |  | Head2
| Expansion Joint Caulking to External Blockwall up to 3.0m high |  | Head3
| Expansion Joint Caulking to 190mm thick blockwork swimming pool wall |  | Head4
| Level 1 (ST-1101-B to ST-1103-B) | 46 | m2
| Expansion Joint Caulking to B140 - 140mm thick blockwork planter wall |  | Head4
| Level 1 (ST-1101-B to ST-1103-B) | 38 | m2
| Expansion Joint Caulking to B140PL - 140mm thick blockwork planter wall |  | Head4
| Level 1 (ST-1101-B to ST-1103-B) | 309 | m2
| Expansion Joint Caulking to External Blockwall with total height from 4.0m - 5.0m |  | Head3
| Expansion Joint Caulking to B140PL - 140mm thick blockwork planter wall |  | Head4
| Ground Floor (ST-1001-B to ST-1003-B) | 286 | m2
| Expansion Joint Caulking to External Blockwall |  | Head2
| Expansion Joint Caulking to External Blockwall with total height from 4.0m - 5.0m |  | Head3
| B190 - 190mm Fire Rated Block Wall; FRL: -/240/240 |  | Head4
| Ground Floor (A4100-P02) | 22 | m2
| B190 - 190mm Fire Rated Block Wall; FRL: 180/180/180 |  | Head4
| Ground Floor (A4100-P02) | 17 | m2
| B190 - 190mm Fire Rated Block Wall; FRL: -/180/180 |  | Head4
| Ground Floor (A4100-P02) | 125 | m2
| B190 - 190mm Fire Rated Block Wall; FRL: 120/120/120 |  | Head4
| Ground Floor (A4100-P02) | 11 | m2
| B190 - 190mm Fire Rated Block Wall; FRL: -/120/120 |  | Head4
| Ground Floor (A4100-P02) | 135 | m2
| B190 - 190mm Block Wall |  | Head4
| Ground Floor (A4100-P02) | 43 | m2
| B190 (curved) - 190mm Fire Rated Block Wall; FRL: 180/180/180 |  | Head4
| Ground Floor (A4100-P02) | 19 | m2
| B190 (curved) - 190mm Fire Rated Block Wall; FRL: -/180/180 |  | Head4
| Ground Floor (A4100-P02) | 25 | m2
| B190 (curved) - 190mm Fire Rated Block Wall; FRL: -/120/120 |  | Head4
| Ground Floor (A4100-P02) | 11 | m2
| Expansion Joint Caulking to Internal Blockwall from Structural Plans |  | Head2
| Expansion Joint Caulking to Internal Blockwall up to 3.0m high |  | Head3
| Expansion Joint Caulking to B190 - 190mm thick blockwork blast wall |  | Head4
| Ground Floor (ST-1001-B to ST-1003-B) | 15 | m2
| Expansion Joint Caulking to Internal Blockwall with total height from 3.0m - 4.0m |  | Head3
| Expansion Joint Caulking to B190B - 190mm thick blockwork blast wall |  | Head4
| Level 1 (ST-1101-B to ST-1103-B) | 7 | m2
| Expansion Joint Caulking to Internal Blockwall |  | Head2
| Expansion Joint Caulking to Internal Blockwall up to 3.0m high |  | Head3
| B190 - 190mm Fire Rated Block Wall; FRL: 120/120/120 |  | Head4
| Level 1 (A4101-P04) | 126 | m2
| B190 - 190mm Fire Rated Block Wall; FRL: 90/90/90 |  | Head4
| Level 1 (A4101-P04) | 62 | m2
| Expansion Joint Caulking to Internal Blockwall with total height from 3.0m - 4.0m |  | Head3
| B190 - 190mm Fire Rated Block Wall; FRL: 120/120/120 |  | Head4
| Ground Floor (A4100-P02) | 37 | m2
| B190 - 190mm Fire Rated Block Wall; FRL: -/120/120 |  | Head4
| Ground Floor (A4100-P02) | 55 | m2
| Expansion Joint Caulking to Internal Blockwall with total height from 4.0m - 5.0m |  | Head3
| B190 - 190mm Fire Rated Block Wall; FRL: -/240/240 |  | Head4
| Ground Floor (A4100-P02) | 82 | m2
| B190 - 190mm Fire Rated Block Wall; FRL: 180/180/180 |  | Head4
| Ground Floor (A4100-P02) | 109 | m2
| B190 - 190mm Fire Rated Block Wall; FRL: -/180/180 |  | Head4
| Ground Floor (A4100-P02) | 395 | m2
| B190 - 190mm Fire Rated Block Wall; FRL: 120/120/120 |  | Head4
| Ground Floor (A4100-P02) | 1024 | m2
| B190 - 190mm Fire Rated Block Wall; FRL: -/120/120 |  | Head4
| Ground Floor (A4100-P02) | 723 | m2
| B190 - 190mm Block Wall |  | Head4
| Ground Floor (A4100-P02) | 51 | m2
| Caulking to External Blockwork to planter from Landscape plans |  | Head2
| Caulking to External Blockwall up to 1.2m high |  | Head3
| Caulking to 190mm Block Wall |  | Head4
| Ground Floor (2.3 to 2.4) | 501 | m2
| Caulking to External Blockwall from Structural Plans |  | Head2
| Caulking to External Blockwall up to 3.0m high |  | Head3
| Caulking to 190mm thick blockwork swimming pool wall |  | Head4
| Level 1 (ST-1101-B to ST-1103-B) | 46 | m2
| Caulking to B140 - 140mm thick blockwork planter wall |  | Head4
| Level 1 (ST-1101-B to ST-1103-B) | 38 | m2
| Caulking to B140PL - 140mm thick blockwork planter wall |  | Head4
| Level 1 (ST-1101-B to ST-1103-B) | 309 | m2
| Caulking to External Blockwall with total height from 4.0m - 5.0m |  | Head3
| Caulking to B140PL - 140mm thick blockwork planter wall |  | Head4
| Ground Floor (ST-1001-B to ST-1003-B) | 286 | m2
| Caulking to External Blockwall |  | Head2
| Caulking to External Blockwall with total height from 4.0m - 5.0m |  | Head3
| B190 - 190mm Fire Rated Block Wall; FRL: -/240/240 |  | Head4
| Ground Floor (A4100-P02) | 22 | m2
| B190 - 190mm Fire Rated Block Wall; FRL: 180/180/180 |  | Head4
| Ground Floor (A4100-P02) | 17 | m2
| B190 - 190mm Fire Rated Block Wall; FRL: -/180/180 |  | Head4
| Ground Floor (A4100-P02) | 125 | m2
| B190 - 190mm Fire Rated Block Wall; FRL: 120/120/120 |  | Head4
| Ground Floor (A4100-P02) | 11 | m2
| B190 - 190mm Fire Rated Block Wall; FRL: -/120/120 |  | Head4
| Ground Floor (A4100-P02) | 135 | m2
| B190 - 190mm Block Wall |  | Head4
| Ground Floor (A4100-P02) | 43 | m2
| B190 (curved) - 190mm Fire Rated Block Wall; FRL: 180/180/180 |  | Head4
| Ground Floor (A4100-P02) | 19 | m2
| B190 (curved) - 190mm Fire Rated Block Wall; FRL: -/180/180 |  | Head4
| Ground Floor (A4100-P02) | 25 | m2
| B190 (curved) - 190mm Fire Rated Block Wall; FRL: -/120/120 |  | Head4
| Ground Floor (A4100-P02) | 11 | m2
| Caulking to Internal Blockwall from Structural Plans |  | Head2
| Caulking to Internal Blockwall up to 3.0m high |  | Head3
| Caulking to B190 - 190mm thick blockwork blast wall |  | Head4 | 0 | 0
| Ground Floor (ST-1001-B to ST-1003-B) | 15 | m2
| Caulking to Internal Blockwall with total height from 3.0m - 4.0m |  | Head3
| Caulking to B190B - 190mm thick blockwork blast wall |  | Head4
| Level 1 (ST-1101-B to ST-1103-B) | 7 | m2 | 0 | 0
| Caulking to Internal Blockwall |  | Head2
| Caulking to Internal Blockwall up to 3.0m high |  | Head3
| B190 - 190mm Fire Rated Block Wall; FRL: 120/120/120 |  | Head4
| Level 1 (A4101-P04) | 126 | m2
| B190 - 190mm Fire Rated Block Wall; FRL: 90/90/90 |  | Head4
| Level 1 (A4101-P04) | 62 | m2
| Caulking to Internal Blockwall with total height from 3.0m - 4.0m |  | Head3
| B190 - 190mm Fire Rated Block Wall; FRL: 120/120/120 |  | Head4
| Ground Floor (A4100-P02) | 37 | m2
| B190 - 190mm Fire Rated Block Wall; FRL: -/120/120 |  | Head4
| Ground Floor (A4100-P02) | 55 | m2
| Caulking to Internal Blockwall with total height from 4.0m - 5.0m |  | Head3
| B190 - 190mm Fire Rated Block Wall; FRL: -/240/240 |  | Head4
| Ground Floor (A4100-P02) | 82 | m2
| B190 - 190mm Fire Rated Block Wall; FRL: 180/180/180 |  | Head4
| Ground Floor (A4100-P02) | 109 | m2
| B190 - 190mm Fire Rated Block Wall; FRL: -/180/180 |  | Head4
| Ground Floor (A4100-P02) | 395 | m2
| B190 - 190mm Fire Rated Block Wall; FRL: 120/120/120 |  | Head4
| Ground Floor (A4100-P02) | 1024 | m2
| B190 - 190mm Fire Rated Block Wall; FRL: -/120/120 |  | Head4
| Ground Floor (A4100-P02) | 723 | m2
| B190 - 190mm Block Wall |  | Head4
| Ground Floor (A4100-P02) | 51 | m2
| Starter Bars to External Blockwork to planter from Landscape plans |  | Head2
| Starter Bars to External Blockwall up to 1.2m high |  | Head3
| Ground Floor (2.3 to 2.4) | 1044 | no
| Starter Bars to External Blockwall from Structural Plans |  | Head2
| Starter Bars to External Blockwall up to 3.0m high |  | Head3
| Level 1 (ST-1101-B to ST-1103-B) | 989 | no
| Starter Bars to External Blockwall with total height from 4.0m - 5.0m |  | Head3
| Ground Floor (ST-1001-B to ST-1003-B) | 163 | no
| Starter Bars to External Blockwall |  | Head2
| Starter Bars to External Blockwall with total height from 4.0m - 5.0m |  | Head3
| Ground Floor (A4100-P02) | 181 | no
| Starter Bars to Internal Blockwall |  | Head2
| Starter Bars to Internal Blockwall up to 3.0m high |  | Head3
| Level 1 (A4101-P04) | 197 | no
| Starter Bars to Internal Blockwall with total height from 3.0m - 4.0m |  | Head3
| Ground Floor (A4100-P02) | 63 | no
| Starter Bars to Internal Blockwall with total height from 4.0m - 5.0m |  | Head3
| Ground Floor (A4100-P02) | 1385 | no
| Lintel and Slip Joint Allowance |  | Head2
| Allowance for Lintel and Slip Joint to External and Internal Blockwall | 1 | Item
| TOWER A |  | Head1
| External Blockwall from Structural Plans |  | Head2
| External Blockwall up to 3.0m high |  | Head3
| B190NB - 190mm thick blockwork, CF: 0.12, REO: 75 - |  | Head4
| Level 2 (ST-2020-A) | 96 | m2
| External Blockwall |  | Head2
| External Blockwall up to 3.0m high |  | Head3
| B190 - 190mm Fire Rated Block Wall; FRL: -/90/90 |  | Head4
| Level 2 (A4102-P04) | 74 | m2
| B190 (curved) - 190mm Fire Rated Block Wall; FRL: -/90/90 |  | Head4
| Level 2 (A4102-P04) | 21 | m2
| Internal Blockwall |  | Head2
| Internal Blockwall up to 3.0m high |  | Head3
| B190 - 190mm Fire Rated Block Wall; FRL: 120/120/120 |  | Head4
| Level 2 (A4102-P04) | 19 | m2
| Level 3 (A4103-P04) | 19 | m2
| Level 4 (A4104-P04) | 19 | m2
| Level 5 (A4105-P04) | 19 | m2
| Level 6 (A4106-P04) | 19 | m2
| Level 7 (A4107-P04) | 19 | m2
| Level 8 (A4108-P04) | 19 | m2
| Level 9 (A4109-P04) | 19 | m2
| Level 10 (A4110-P04) | 19 | m2
| Level 11 (A4111-P04) | 19 | m2
| Level 12 (A4112-P04) | 19 | m2
| Level 13 (A4113-P04) | 19 | m2
| Level 14 (A4114-P04) | 19 | m2
| Corefilling to External Blockwall from Structural Plans |  | Head2
| Corefilling to External Blockwall up to 3.0m high |  | Head3
| Corefilling to B190NB - 190mm thick blockwork, CF: 0.12, REO: 75 - |  | Head4 | 0 | 0
| Level 2 (ST-2020-A) | 12 | m3
| Corefilling to External Blockwall |  | Head2
| Corefilling to External Blockwall up to 3.0m high |  | Head3
| Corefilling to B190 - 190mm Fire Rated Block Wall; FRL: -/90/90; 20MPa, 230mm slump, 10mm max aggregate size; Assumed CF Rate: 0.12m3/m2 |  | Head4
| Level 2 (A4102-P04) | 9 | m3
| Corefilling to B190 (curved) - 190mm Fire Rated Block Wall; FRL: -/90/90; 20MPa, 230mm slump, 10mm max aggregate size; Assumed CF Rate: 0.12m3/m2 |  | Head4
| Level 2 (A4102-P04) | 3 | m3
| Corefilling to Internal Blockwall |  | Head2
| Corefilling to Internal Blockwall up to 3.0m high |  | Head3
| Corefilling to B190 - 190mm Fire Rated Block Wall; FRL: 120/120/120; 20MPa, 230mm slump, 10mm max aggregate size; Assumed CF Rate: 0.12m3/m2 |  | Head4
| Level 2 (A4102-P04) | 3 | m2
| Level 3 (A4103-P04) | 3 | m2
| Level 4 (A4104-P04) | 3 | m2
| Level 5 (A4105-P04) | 3 | m2
| Level 6 (A4106-P04) | 3 | m2
| Level 7 (A4107-P04) | 3 | m2
| Level 8 (A4108-P04) | 3 | m2
| Level 9 (A4109-P04) | 3 | m2
| Level 10 (A4110-P04) | 3 | m2
| Level 11 (A4111-P04) | 3 | m2
| Level 12 (A4112-P04) | 3 | m2
| Level 13 (A4113-P04) | 3 | m2
| Level 14 (A4114-P04) | 3 | m2
| Reinforcement to External Blockwall from Structural Plans (Ratio) |  | Head2
| Bar Reinforcement to External Blockwall up to 3.0m high |  | Head3
| Bar Reinforcement to B190NB - 190mm thick blockwork, CF: 0.12, REO: 75 - |  | Head4 | 0 | 0
| Level 2 (ST-2020-A) | 0.87 | t
| Reinforcement to External Blockwall (Measured) |  | Head2
| Bar Reinforcement to External Blockwall up to 3.0m high |  | Head3
| Bar Reinforcement to B190 - 190mm Fire Rated Block Wall; FRL: -/90/90; Measured REO Rate: 11.45kg/m2 |  | Head4
| Level 2 (A4102-P04) | 1.33 | t
| Bar Reinforcement to B190 (curved) - 190mm Fire Rated Block Wall; FRL: -/90/90; Measured REO Rate: 11.45kg/m2 |  | Head4
| Level 2 (A4102-P04) | 0.37 | t
| Reinforcement to Internal Blockwall (Measured) |  | Head2
| Bar Reinforcement to Internal Blockwall up to 3.0m high |  | Head3
| Bar Reinforcement to B190 - 190mm Fire Rated Block Wall; FRL: 120/120/120; Measured REO Rate: 11.45kg/m2 |  | Head4
| Level 2 (A4102-P04) | 0.07 | t
| Level 3 (A4103-P04) | 0.22 | t
| Level 4 (A4104-P04) | 0.22 | t
| Level 5 (A4105-P04) | 0.22 | t
| Level 6 (A4106-P04) | 0.22 | t
| Level 7 (A4107-P04) | 0.22 | t
| Level 8 (A4108-P04) | 0.22 | t
| Level 9 (A4109-P04) | 0.22 | t
| Level 10 (A4110-P04) | 0.22 | t
| Level 11 (A4111-P04) | 0.22 | t
| Level 12 (A4112-P04) | 0.22 | t
| Level 13 (A4113-P04) | 0.22 | t
| Level 14 (A4114-P04) | 0.22 | t
| Block Cleaning to Blockwall from Structural Plans |  | Head2
| Block Cleaning to Blockwall up to 3.0m high |  | Head3
| Block Cleaning to B190NB - 190mm thick blockwork, CF: 0.12, REO: 75 - |  | Head4 | 0 | 0
| Level 2 (ST-2020-A) | 96 | m2
| Block Cleaning to External Blockwall |  | Head2
| Block Cleaning to External Blockwall up to 3.0m high |  | Head3
| B190 - 190mm Fire Rated Block Wall; FRL: -/90/90 |  | Head4
| Level 2 (A4102-P04) | 74 | m2
| B190 (curved) - 190mm Fire Rated Block Wall; FRL: -/90/90 |  | Head4
| Level 2 (A4102-P04) | 21 | m2
| Block Cleaning to Internal Blockwall |  | Head2
| Block Cleaning to Internal Blockwall up to 3.0m high |  | Head3
| B190 - 190mm Fire Rated Block Wall; FRL: 120/120/120 |  | Head4
| Level 2 (A4102-P04) | 19 | m2
| Level 3 (A4103-P04) | 19 | m2
| Level 4 (A4104-P04) | 19 | m2
| Level 5 (A4105-P04) | 19 | m2
| Level 6 (A4106-P04) | 19 | m2
| Level 7 (A4107-P04) | 19 | m2
| Level 8 (A4108-P04) | 19 | m2
| Level 9 (A4109-P04) | 19 | m2
| Level 10 (A4110-P04) | 19 | m2
| Level 11 (A4111-P04) | 19 | m2
| Level 12 (A4112-P04) | 19 | m2
| Level 13 (A4113-P04) | 19 | m2
| Level 14 (A4114-P04) | 19 | m2
| Expansion Joint Caulking to Blockwall from Structural Plans |  | Head2
| Expansion Joint Caulking to Blockwall up to 3.0m high |  | Head3
| Expansion Joint Caulking to B190NB - 190mm thick blockwork, CF: 0.12, REO: 75 - |  | Head4 | 0 | 0
| Level 2 (ST-2020-A) | 96 | m2
| Expansion Joint Caulking to External Blockwall |  | Head2
| Expansion Joint Caulking to External Blockwall up to 3.0m high |  | Head3
| B190 - 190mm Fire Rated Block Wall; FRL: -/90/90 |  | Head4
| Level 2 (A4102-P04) | 74 | m2
| B190 (curved) - 190mm Fire Rated Block Wall; FRL: -/90/90 |  | Head4
| Level 2 (A4102-P04) | 21 | m2
| Expansion Joint Caulking to Internal Blockwall |  | Head2
| Expansion Joint Caulking to Internal Blockwall up to 3.0m high |  | Head3
| B190 - 190mm Fire Rated Block Wall; FRL: 120/120/120 |  | Head4
| Level 2 (A4102-P04) | 19 | m2
| Level 3 (A4103-P04) | 19 | m2
| Level 4 (A4104-P04) | 19 | m2
| Level 5 (A4105-P04) | 19 | m2
| Level 6 (A4106-P04) | 19 | m2
| Level 7 (A4107-P04) | 19 | m2
| Level 8 (A4108-P04) | 19 | m2
| Level 9 (A4109-P04) | 19 | m2
| Level 10 (A4110-P04) | 19 | m2
| Level 11 (A4111-P04) | 19 | m2
| Level 12 (A4112-P04) | 19 | m2
| Level 13 (A4113-P04) | 19 | m2
| Level 14 (A4114-P04) | 19 | m2
| Caulking to Blockwall from Structural Plans |  | Head2
| Caulking to Blockwall up to 3.0m high |  | Head3
| Caulking to B190NB - 190mm thick blockwork, CF: 0.12, REO: 75 - |  | Head4 | 0 | 0
| Level 2 (ST-2020-A) | 96 | m2
| Caulking to External Blockwall |  | Head2
| Caulking to External Blockwall up to 3.0m high |  | Head3
| B190 - 190mm Fire Rated Block Wall; FRL: -/90/90 |  | Head4
| Level 2 (A4102-P04) | 74 | m2
| B190 (curved) - 190mm Fire Rated Block Wall; FRL: -/90/90 |  | Head4
| Level 2 (A4102-P04) | 21 | m2
| Caulking to Internal Blockwall |  | Head2
| Caulking to Internal Blockwall up to 3.0m high |  | Head3
| B190 - 190mm Fire Rated Block Wall; FRL: 120/120/120 |  | Head4
| Level 2 (A4102-P04) | 19 | m2
| Level 3 (A4103-P04) | 19 | m2
| Level 4 (A4104-P04) | 19 | m2
| Level 5 (A4105-P04) | 19 | m2
| Level 6 (A4106-P04) | 19 | m2
| Level 7 (A4107-P04) | 19 | m2
| Level 8 (A4108-P04) | 19 | m2
| Level 9 (A4109-P04) | 19 | m2
| Level 10 (A4110-P04) | 19 | m2
| Level 11 (A4111-P04) | 19 | m2
| Level 12 (A4112-P04) | 19 | m2
| Level 13 (A4113-P04) | 19 | m2
| Level 14 (A4114-P04) | 19 | m2
| Starter Bars to External Blockwall |  | Head2
| Starter Bars to External Blockwall up to 3.0m high |  | Head3
| Level 2 (A4102-P04) | 371 | no
| Starter Bars to Internal Blockwall |  | Head2
| Starter Bars to Internal Blockwall up to 3.0m high |  | Head3
| Level 2 (A4102-P04) | 47 | no
| Level 3 (A4103-P04) | 47 | no
| Level 4 (A4104-P04) | 47 | no
| Level 5 (A4105-P04) | 47 | no
| Level 6 (A4106-P04) | 47 | no
| Level 7 (A4107-P04) | 47 | no
| Level 8 (A4108-P04) | 47 | no
| Level 9 (A4109-P04) | 47 | no
| Level 10 (A4110-P04) | 47 | no
| Level 11 (A4111-P04) | 47 | no
| Level 12 (A4112-P04) | 47 | no
| Level 13 (A4113-P04) | 47 | no
| Level 14 (A4114-P04) | 47 | no
| Lintel and Slip Joint Allowance |  | Head2
| Allowance for Lintel and Slip Joint to External and Internal Blockwall | 1 | Item
TOTAL Masonry Wall Systems
T12 | PRECAST
| GENERALLY |  | Head1
| Tenderers are referred to the Specification for the full particulars of workmanship and materials, and the quantities herein provided shall be read in conjunction with the drawings |  | Note
| This Builders Bill of Quantities has not been measured in accordance with the Australian Standard Method of Measurement of Building Works, 5th Edition |  | Note
| REFERENCES |  | Head1
| Refer to architectural drawing series: A1000 to A1100 for "Floor Plans", A2000 for "Elevations", A3500 for "Stairs and Lift Plans", A4600 for "Facade Details", A7000 for "Fire Compartment Plan" |  | Note
| Refer to architectural drawing series: A0020 for “Shoring Wall Elevations”, A0030 for “Shoring Wall Sections”, A2000 for "Elevations", A2100 for "Detailed Elevations", A3000 for “Concrete Profile Plans”, A3500 for “Core Plans” |  | Note
| Refer to structural drawing series: ST-0000 for “Standard Notes”, ST-0010 for “Typical Details”, ST-0700 for “Retention Wall Plans”, ST-0800 for “Basement 2 Plans”, ST-0900 for “Basement 1 Plans”, ST-1000 for “Ground Floor Plans”, ST-1100 for “Level 1 GA Plans”, ST-1200 for “Podium Plans”, ST-1400 for “Carpark Ramp Plans”, ST-1500 for “3D Perspective Views”, ST-1780 “Basement 2 Loading Plan”, ST-1790 “Basement 1 Loading Plan”, ST-1800 “Ground Floor Loading Plan”, ST-1810 “Level 1 Loading Plan”, ST-2000 “Building A Plans” and ST-3000 “Building B Plans” |  | Note
| PRICES |  | Head1
| Prices shall include for: |  | Head2
| Formwork including rebates, grooves etc |  | Note
| Reinforcement |  | Note
| Filling of pockets |  | Note
| Surface finishes |  | Note
| Fittings or items cast into units |  | Note
| Shims and packers |  | Note
| Temporary propping and bracing |  | Note
| All costs associated with off-site manufacture and transport |  | Note
| Environmental and sustainable requirements detailed in the Tender documents (if any) |  | Note
| GENERAL ITEMS |  | Head1
| Allow for giving notice of and providing facilities for inspection | 1 | Item
| Allow for compliance with quality assurance requirements | 1 | Item
| Allow for shop drawings and other submissions | 1 | Item
| Allow for required design work | 1 | Item
| Allow for providing samples, sample units, panels and sample surface finishes | 1 | Item
| Allow for all testing in accordance with Engineers and Architects requirements | 1 | Item
| Allow for prototype assembly if required | 1 | Item
| Allow for marking and certification of manufactured panels | 1 | Item
| Allow for any necessary additional reinforcement or strong backs for temporary strengthening during lifting | 1 | Item
| Allow for any recessed cast-in eyes, lugs and the like as required for lifting including infilling on completion | 1 | Item
| Allow for curing in accordance with engineers requirements | 1 | Item
| Allow for protecting during manufacture and storage | 1 | Item
| Allow for protecting and cleaning on completion of installation | 1 | Item
| Allow for providing dowel location templates | 1 | Item
| Allow for warranties | 1 | Item
| NOTES AND ASSUMPTIONS |  | Head1
| No clear details provided for precast walls except for balustrade walls |  | Note
| CARPARK |  | Head1
| Precast Column |  | Head2
| Basement 2 (ST-0801-C to ST-0803-C) |  | Head3
| 350 x 1000 x 2900mm high P-PC01 precast column, 65 MPa; 16N24 vertical reinforcement; N10-200 fitment; 4N32 dowels | 30 | no
| 350 x 1500 x 2900mm high P-PC09 precast column, 65 MPa; 20N20 vertical reinforcement; N10-200 fitment; 5N28 dowels | 1 | no
| 400 x 1000 x 2900mm high P-PC02 precast column, 65 MPa; 16N28 vertical reinforcement; N10-200 fitment; 4N32 dowels | 25 | no
| 400 x 1200 x 2900mm high P-PC05 precast column, 65 MPa; 16N28 vertical reinforcement; N12-200 fitment; 5N32 dowels | 1 | no
| 450 x 1000 x 2900mm high P-PC02 precast column, 65 MPa; 16N28 vertical reinforcement; N10-200 fitment; 4N32 dowels | 1 | no
| 450 x 1000 x 2900mm high P-PC03 precast column, 65 MPa; 16N32 vertical reinforcement; N12-200 fitment; 4N32 dowels | 27 | no
| 450 x 1200 x 2900mm high P-PC06 precast column, 65 MPa; 16N32 vertical reinforcement; N12-200 fitment; 5N32 dowels | 4 | no
| 600 x 1000 x 2900mm high P-PC04 precast column, 65 MPa; 18N32 vertical reinforcement; N12-300 fitment; 5N32 dowels | 4 | no
| 600 x 1200 x 2900mm high P-PC04 precast column, 65 MPa; 18N32 vertical reinforcement; N12-300 fitment; 5N32 dowels | 2 | no
| Basement 1 (ST-0901-B to ST-0903-B) |  | Head3
| 350 x 1000 x 3300mm high P-PC01 precast column, 65 MPa; 16N24 vertical reinforcement; N10-200 fitment; 4N32 dowels | 30 | no
| 350 x 1500 x 3300mm high P-PC09 precast column, 65 MPa; 20N20 vertical reinforcement; N10-200 fitment; 5N28 dowels | 1 | no
| 400 x 1000 x 3300mm high P-PC02 precast column, 65 MPa; 16N28 vertical reinforcement; N10-200 fitment; 4N32 dowels | 25 | no
| 400 x 1200 x 3300mm high P-PC05 precast column, 65 MPa; 16N28 vertical reinforcement; N12-200 fitment; 5N32 dowels | 1 | no
| 450 x 1000 x 3300mm high P-PC02 precast column, 65 MPa; 16N28 vertical reinforcement; N10-200 fitment; 4N32 dowels | 1 | no
| 450 x 1000 x 3300mm high P-PC03 precast column, 65 MPa; 16N32 vertical reinforcement; N12-200 fitment; 4N32 dowels | 27 | no
| 450 x 1200 x 3300mm high P-PC06 precast column, 65 MPa; 16N32 vertical reinforcement; N12-200 fitment; 5N32 dowels | 4 | no
| 600 x 1000 x 3300mm high P-PC04 precast column, 65 MPa; 18N32 vertical reinforcement; N12-300 fitment; 5N32 dowels | 4 | no
| 600 x 1200 x 3300mm high P-PC04 precast column, 65 MPa; 18N32 vertical reinforcement; N12-300 fitment; 5N32 dowels | 2 | no
| Precast Wall |  | Head2
| Basement 2 (ST-0801-C to ST-0803-C) |  | Head3
| Internal Wall |  | Head4
| Precast Panel |  | Head5
| P150 - 150mm thick precast wall, 50MPa | 23 | m2
| Basement 1 (ST-0901-B to ST-0903-B) |  | Head3
| External Wall |  | Head4
| Precast Panel |  | Head5
| P200 - 200mm thick precast wall, 50MPa | 118 | m2
| Internal Wall |  | Head4
| Precast Panel |  | Head5
| P150 - 150mm thick precast wall, 50MPa | 16 | m2
| PODIUM |  | Head1
| Precast Column |  | Head2
| Ground Floor (ST-1001-B to ST-1003-B) |  | Head3
| 350 x 1000 x 4400mm high P-PC01 precast column, 65 MPa; 16N24 vertical reinforcement; N10-200 fitment; 4N32 dowels | 15 | no
| 400 x 1000 x 4400mm high P-PC02 precast column, 65 MPa; 16N28 vertical reinforcement; N10-200 fitment; 4N32 dowels | 25 | no
| 400 x 1200 x 4400mm high P-PC05 precast column, 65 MPa; 16N28 vertical reinforcement; N12-200 fitment; 5N32 dowels | 1 | no
| 450 x 1000 x 4400mm high P-PC03 precast column, 65 MPa; 16N32 vertical reinforcement; N12-200 fitment; 4N32 dowels | 15 | no
| 450 x 1200 x 4400mm high P-PC06 precast column, 65 MPa; 16N32 vertical reinforcement; N12-200 fitment; 5N32 dowels | 5 | no
| 600 x 1000 x 4400mm high P-PC04 precast column, 65 MPa; 18N32 vertical reinforcement; N12-300 fitment; 5N32 dowels | 1 | no
| 600 x 1200 x 4400mm high P-PC04 precast column, 65 MPa; 18N32 vertical reinforcement; N12-300 fitment; 5N32 dowels | 1 | no
| 600 x 1500 x 4400mm high P-PC18 precast column, 65 MPa; 22N32 vertical reinforcement; N12-300 fitment; 5N32 dowels | 1 | no
| Level 1 (ST-1101-B to ST-1103-B) |  | Head3
| 250 x 800 x 3200mm high B-PC11 precast column, 65 MPa; 12N20 vertical reinforcement; N10-200 fitment; 4N20 dowels | 1 | no
| 275 x 2000 x 3200mm high B-PB07 precast column, 50 MPa; 16N24 vertical reinforcement; N12-300 each face fitment; 7N24 dowels | 6 | no
| 300 x 2000 x 3200mm high B-PB08 precast column, 65 MPa; 20N24 vertical reinforcement; N12-300 fitment; 9N24 dowels | 2 | no
| 350 x 1000 x 3200mm high P-PC01 precast column, 65 MPa; 16N24 vertical reinforcement; N10-200 fitment; 4N32 dowels | 7 | no
| 400 x 1000 x 3200mm high P-PC02 precast column, 65 MPa; 16N28 vertical reinforcement; N10-200 fitment; 4N32 dowels | 11 | no
| 400 x 1200 x 3200mm high P-PC05 precast column, 65 MPa; 16N28 vertical reinforcement; N12-200 fitment; 5N32 dowels | 2 | no
| 450 x 1000 x 3200mm high P-PC03 precast column, 65 MPa; 16N32 vertical reinforcement; N12-200 fitment; 4N32 dowels | 4 | no
| 450 x 1200 x 3200mm high P-PC06 precast column, 65 MPa; 16N32 vertical reinforcement; N12-200 fitment; 5N32 dowels | 3 | no
| 250 x 1000 x 3200mm high B-PC01 precast column, 50 MPa; 12N20 vertical reinforcement; N10-250 fitment | 1 | no
| 250 x 2000 x 3200mm high B-PB03 precast column, 50 MPa; 16N20 vertical reinforcement; N12-300 each face fitment | 13 | no
| 250 x 2400 x 3200mm high B-PB06 precast column, 50 MPa; 20N20 vertical reinforcement; N12-300 each face fitment | 2 | no
| 250 x 3000 x 3200mm high B-PB11 precast column, 50 MPa; 24N20 vertical reinforcement; N12-300 each face fitment | 1 | no
| 250 x 5000 x 3200mm high B-PB12 precast column, 50 MPa; 36N20 vertical reinforcement; N12-300 each face fitment | 1 | no
| 300 x 800 x 3200mm high B-PC04 precast column, 65 MPa; 16N20 vertical reinforcement; N10-150 fitment | 1 | no
| 300 x 1000 x 3200mm high B-PC04 precast column, 65 MPa; 16N20 vertical reinforcement; N10-150 fitment | 5 | no
| Precast Wall |  | Head2
| Ground Floor (ST-1001-B to ST-1003-B) |  | Head3
| External Wall |  | Head4
| Precast Panel |  | Head5
| P150 - 150mm thick fire rated precast wall, 50MPa; FRL: -/120/120 | 14 | m2
| P200 - 200mm thick precast wall, 50MPa | 10 | m2
| P250 - 250mm thick precast wall, 50MPa | 72 | m2
| Internal Wall |  | Head4
| Precast Panel |  | Head5
| P150 - 150mm thick fire rated precast wall; FRL: 120/120/120 | 56 | m2
| Level 1 (ST-1101-B to ST-1103-B) |  | Head3
| External Wall |  | Head4
| Facade Panel |  | Head5
| P100 - 100mm thick precast facade panel, 50MPa | 68 | m2
| P100 curved - 100mm thick curved precast facade panel, 50MPa | 37 | m2
| Planter Box Panel |  | Head5
| PB150 - 150mm thick precast planter box panel, 50MPa | 161 | m2
| PB150 curved - 150mm thick curved precast planter box panel, 50MPa | 49 | m2
| Balustrade Precast Panel |  | Head5
| 350mm high Balustrade Precast Wall (NB: No details provided, refer to drawing A4600) | 9 | m
| Precast Panel |  | Head5
| P150 - 150mm thick precast wall, 50MPa | 5 | m2
| Internal Wall |  | Head4
| Core Precast Panel |  | Head5
| P200 - 200mm thick fire rated core precast panel, 50MPa; FRL: 120/120/120 | 70 | m2
| P250 - 250mm thick fire rated core precast panel, 50MPa; FRL: 120/120/120 | 59 | m2
| Precast Panel |  | Head5
| P150 - 150mm thick fire rated precast wall, 50MPa; FRL: 120/120/120 | 18 | m2
| TOWER A |  | Head1
| Precast Lid |  | Head2
| Roof (ST-2160-A) |  | Head3
| 200mm thick precast lift lid 40MPa with reinforcement | 16 | m2
| Precast Column |  | Head2
| Level 2 (ST-2020-A) |  | Head3
| 250 x 2000 x 3200mm high A-PB03 precast column, 50 MPa; 16N20 vertical reinforcement; N12-300 each way fitment | 21 | no
| 250 x 2500 x 3200mm high A-PB06 precast column, 50 MPa; 20N20 vertical reinforcement; N12-300 each way fitment | 1 | no
| 300 x 1000 x 3200mm high A-PC04 precast column, 65 MPa; 16N20 vertical reinforcement; N10-150 fitment | 15 | no
| 300 x 1800 x 3200mm high A-PB09 precast column, 50 MPa; 18N20 vertical reinforcement; N12-300 each way fitment; 8N20 dowels | 1 | no
| 400 x 1000 x 3200mm high A-PC07 precast column, 65 MPa; 16N20 vertical reinforcement; N10-150 fitment; 4N28 dowels | 1 | no
| Level 3 (ST-2030-A) |  | Head3
| 250 x 2000 x 3200mm high A-PB03 precast column, 50 MPa; 16N20 vertical reinforcement; N12-300 each way fitment | 21 | no
| 250 x 2500 x 3200mm high A-PB06 precast column, 50 MPa; 20N20 vertical reinforcement; N12-300 each way fitment | 1 | no
| 300 x 1000 x 3200mm high A-PC04 precast column, 65 MPa; 16N20 vertical reinforcement; N10-150 fitment | 16 | no
| 300 x 1800 x 3200mm high A-PB09 precast column, 50 MPa; 18N20 vertical reinforcement; N12-300 each way fitment; 8N20 dowels | 1 | no
| 400 x 1000 x 3200mm high A-PC07 precast column, 65 MPa; 16N20 vertical reinforcement; N10-150 fitment; 4N28 dowels | 1 | no
| Level 4 (ST-2040-A) |  | Head3
| 250 x 2000 x 3200mm high A-PB03 precast column, 50 MPa; 16N20 vertical reinforcement; N12-300 each way fitment | 21 | no
| 250 x 2500 x 3200mm high A-PB06 precast column, 50 MPa; 20N20 vertical reinforcement; N12-300 each way fitment | 1 | no
| 300 x 1000 x 3200mm high A-PC04 precast column, 65 MPa; 16N20 vertical reinforcement; N10-150 fitment | 16 | no
| 300 x 1800 x 3200mm high A-PB09 precast column, 50 MPa; 18N20 vertical reinforcement; N12-300 each way fitment; 8N20 dowels | 1 | no
| 400 x 1000 x 3200mm high A-PC07 precast column, 65 MPa; 16N20 vertical reinforcement; N10-150 fitment; 4N28 dowels | 1 | no
| Level 5 (ST-2050-A) |  | Head3
| 250 x 2000 x 3200mm high A-PB03 precast column, 50 MPa; 16N20 vertical reinforcement; N12-300 each way fitment | 21 | no
| 250 x 2500 x 3200mm high A-PB06 precast column, 50 MPa; 20N20 vertical reinforcement; N12-300 each way fitment | 1 | no
| 300 x 1000 x 3200mm high A-PC03 precast column, 50 MPa; 12N20 vertical reinforcement; N10-300 fitment | 1 | no
| 300 x 1000 x 3200mm high A-PC04 precast column, 65 MPa; 16N20 vertical reinforcement; N10-150 fitment | 15 | no
| 300 x 1800 x 3200mm high A-PB09 precast column, 50 MPa; 18N20 vertical reinforcement; N12-300 each way fitment; 8N20 dowels | 1 | no
| 400 x 1000 x 3200mm high A-PC07 precast column, 65 MPa; 16N20 vertical reinforcement; N10-150 fitment; 4N28 dowels | 1 | no
| Level 6 (ST-2060-A) |  | Head3
| 250 x 2000 x 3200mm high A-PB03 precast column, 50 MPa; 16N20 vertical reinforcement; N12-300 each way fitment | 21 | no
| 250 x 2500 x 3200mm high A-PB06 precast column, 50 MPa; 20N20 vertical reinforcement; N12-300 each way fitment | 1 | no
| 300 x 1000 x 3200mm high A-PC03 precast column, 50 MPa; 12N20 vertical reinforcement; N10-300 fitment | 1 | no
| 300 x 1000 x 3200mm high A-PC04 precast column, 65 MPa; 16N20 vertical reinforcement; N10-150 fitment | 15 | no
| 300 x 1800 x 3200mm high A-PB09 precast column, 50 MPa; 18N20 vertical reinforcement; N12-300 each way fitment; 8N20 dowels | 1 | no
| 400 x 1000 x 3200mm high A-PC07 precast column, 65 MPa; 16N20 vertical reinforcement; N10-150 fitment; 4N28 dowels | 1 | no
| Level 7 (ST-2070-A) |  | Head3
| 225 x 2000 x 3200mm high A-PB02 precast column, 50 MPa; 14N20 vertical reinforcement; N12-300 each way fitment | 20 | no
| 225 x 2500 x 3200mm high A-PB05 precast column, 50 MPa; 18N20 vertical reinforcement; N12-300 each way fitment | 1 | no
| 250 x 1800 x 3200mm high A-PB08 precast column, 50 MPa; 16N20 vertical reinforcement; N12-300 each way fitment; 7N20 dowels | 1 | no
| 250 x 2000 x 3200mm high A-PB03 precast column, 50 MPa; 16N20 vertical reinforcement; N12-300 each way fitment | 1 | no
| 300 x 1000 x 3200mm high A-PC03 precast column, 50 MPa; 12N20 vertical reinforcement; N10-300 fitment | 16 | no
| 400 x 1000 x 3200mm high A-PC06 precast column, 50 MPa; 12N20 vertical reinforcement; N10-300 fitment; 4N24 dowels | 1 | no
| Level 8 (ST-2080-A) |  | Head3
| 225 x 2000 x 3200mm high A-PB02 precast column, 50 MPa; 14N20 vertical reinforcement; N12-300 each way fitment | 20 | no
| 225 x 2500 x 3200mm high A-PB05 precast column, 50 MPa; 18N20 vertical reinforcement; N12-300 each way fitment | 1 | no
| 250 x 1800 x 3200mm high A-PB08 precast column, 50 MPa; 16N20 vertical reinforcement; N12-300 each way fitment; 7N20 dowels | 1 | no
| 250 x 2000 x 3200mm high A-PB03 precast column, 50 MPa; 16N20 vertical reinforcement; N12-300 each way fitment | 1 | no
| 300 x 1000 x 3200mm high A-PC03 precast column, 50 MPa; 12N20 vertical reinforcement; N10-300 fitment | 16 | no
| 400 x 1000 x 3200mm high A-PC06 precast column, 50 MPa; 12N20 vertical reinforcement; N10-300 fitment; 4N24 dowels | 1 | no
| Level 9 (ST-2090-A) |  | Head3
| 200 x 2000 x 3200mm high A-PB01 precast column, 50 MPa; 14N20 vertical reinforcement; N12-300 each way fitment | 20 | no
| 200 x 2500 x 3200mm high A-PB04 precast column, 50 MPa; 18N20 vertical reinforcement; N12-300 each way fitment | 1 | no
| 225 x 1800 x 3200mm high A-PB07 precast column, 50 MPa; 14N20 vertical reinforcement; N12-300 each way fitment; 6N20 dowels | 1 | no
| 250 x 1000 x 3200mm high A-PC01 precast column, 50 MPa; 12N20 vertical reinforcement; N10-250 fitment | 13 | no
| 250 x 2000 x 3200mm high A-PB03 precast column, 50 MPa; 16N20 vertical reinforcement; N12-300 each way fitment | 1 | no
| 300 x 1000 x 3200mm high A-PC03 precast column, 50 MPa; 12N20 vertical reinforcement; N10-300 fitment | 3 | no
| 400 x 1000 x 3200mm high A-PC06 precast column, 50 MPa; 12N20 vertical reinforcement; N10-300 fitment; 4N24 dowels | 1 | no
| Level 10 (ST-2100-A) |  | Head3
| 200 x 2000 x 3200mm high A-PB01 precast column, 50 MPa; 14N20 vertical reinforcement; N12-300 each way fitment | 20 | no
| 200 x 2500 x 3200mm high A-PB04 precast column, 50 MPa; 18N20 vertical reinforcement; N12-300 each way fitment | 1 | no
| 225 x 1800 x 3200mm high A-PB07 precast column, 50 MPa; 14N20 vertical reinforcement; N12-300 each way fitment; 6N20 dowels | 1 | no
| 250 x 1000 x 3200mm high A-PC01 precast column, 50 MPa; 12N20 vertical reinforcement; N10-250 fitment | 13 | no
| 250 x 2000 x 3200mm high A-PB03 precast column, 50 MPa; 16N20 vertical reinforcement; N12-300 each way fitment | 1 | no
| 300 x 1000 x 3200mm high A-PC03 precast column, 50 MPa; 12N20 vertical reinforcement; N10-300 fitment | 3 | no
| 400 x 1000 x 3200mm high A-PC06 precast column, 50 MPa; 12N20 vertical reinforcement; N10-300 fitment; 4N24 dowels | 1 | no
| Level 11 (ST-2110-A) |  | Head3
| 200 x 2000 x 3200mm high A-PB01 precast column, 50 MPa; 14N20 vertical reinforcement; N12-300 each way fitment | 20 | no
| 200 x 2500 x 3200mm high A-PB04 precast column, 50 MPa; 18N20 vertical reinforcement; N12-300 each way fitment | 1 | no
| 225 x 1800 x 3200mm high A-PB07 precast column, 50 MPa; 14N20 vertical reinforcement; N12-300 each way fitment; 6N20 dowels | 1 | no
| 250 x 1000 x 3200mm high A-PC01 precast column, 50 MPa; 12N20 vertical reinforcement; N10-250 fitment | 13 | no
| 250 x 2000 x 3200mm high A-PB03 precast column, 50 MPa; 16N20 vertical reinforcement; N12-300 each way fitment | 1 | no
| 300 x 1000 x 3200mm high A-PC03 precast column, 50 MPa; 12N20 vertical reinforcement; N10-300 fitment | 3 | no
| 400 x 1000 x 3200mm high A-PC06 precast column, 50 MPa; 12N20 vertical reinforcement; N10-300 fitment; 4N24 dowels | 1 | no
| Level 12 (ST-2120-A) |  | Head3
| 200 x 1000 x 3200mm high A-PC02 precast column, 50 MPa; 12N20 vertical reinforcement; N10-200 fitment; 4N20 dowels | 1 | no
| 200 x 2000 x 3200mm high A-PB01 precast column, 50 MPa; 14N20 vertical reinforcement; N12-300 each way fitment | 20 | no
| 200 x 2500 x 3200mm high A-PB04 precast column, 50 MPa; 18N20 vertical reinforcement; N12-300 each way fitment | 2 | no
| 225 x 1800 x 3200mm high A-PB07 precast column, 50 MPa; 14N20 vertical reinforcement N12-300 each way fitment; 6N20 dowels | 1 | no
| 250 x 1000 x 3200mm high A-PC01 precast column, 50 MPa; 12N20 vertical reinforcement; N10-250 fitment | 12 | no
| 400 x 600 x 3200mm high A-PC05 precast column, 50 MPa; 12N20 vertical reinforcement; N10-300 fitment | 1 | no
| 450 x 450 x 3200mm high A-PC08 precast column, 50 MPa; 8N20 vertical reinforcement; N10-300 fitment; 2N28 dowels | 2 | no
| Level 13 (ST-2130-A) |  | Head3
| 200 x 1000 x 3200mm high A-PC02 precast column, 50 MPa; 12N20 vertical reinforcement; N10-200 fitment; 4N20 dowels | 1 | no
| 200 x 2000 x 3200mm high A-PB01 precast column, 50 MPa; 14N20 vertical reinforcement; N12-300 each way fitment | 20 | no
| 200 x 2500 x 3200mm high A-PB04 precast column, 50 MPa; 18N20 vertical reinforcement; N12-300 each way fitment | 1 | no
| 225 x 1800 x 3200mm high A-PB07 precast column, 50 MPa; 14N20 vertical reinforcement N12-300 each way fitment; 6N20 dowels | 1 | no
| 250 x 1000 x 3200mm high A-PC01 precast column, 50 MPa; 12N20 vertical reinforcement; N10-250 fitment | 13 | no
| 400 x 600 x 3200mm high A-PC05 precast column, 50 MPa; 12N20 vertical reinforcement; N10-300 fitment | 1 | no
| 450 x 450 x 3200mm high A-PC08 precast column, 50 MPa; 8N20 vertical reinforcement; N10-300 fitment; 2N28 dowels | 2 | no
| Level 14 (ST-2140-A) |  | Head3
| 200 x 1000 x 3400mm high A-PC02 precast column, 50 MPa; 12N20 vertical reinforcement; N10-200 fitment; 4N20 dowels | 1 | no
| 200 x 2000 x 3400mm high A-PB01 precast column, 50 MPa; 14N20 vertical reinforcement; N12-300 each way fitment | 20 | no
| 200 x 2500 x 3400mm high A-PB04 precast column, 50 MPa; 18N20 vertical reinforcement; N12-300 each way fitment | 1 | no
| 225 x 1800 x 3400mm high A-PB07 precast column, 50 MPa; 14N20 vertical reinforcement N12-300 each way fitment; 6N20 dowels | 1 | no
| 250 x 1000 x 3400mm high A-PC01 precast column, 50 MPa; 12N20 vertical reinforcement; N10-250 fitment | 13 | no
| 400 x 600 x 3400mm high A-PC05 precast column, 50 MPa; 12N20 vertical reinforcement; N10-300 fitment | 1 | no
| 450 x 450 x 3400mm high A-PC08 precast column, 50 MPa; 8N20 vertical reinforcement; N10-300 fitment; 2N28 dowels | 2 | no
| Roof (ST-2150-A) |  | Head3
| 300 x 300 x 4580mm high A-PC09 precast column, 50 MPa; 4N20 vertical reinforcement; N10-300 fitment; 2N20 dowels | 10 | no
| Precast Wall |  | Head2
| Level 2 (ST-2020-A) |  | Head3
| External Wall |  | Head4
| Facade Panel |  | Head5
| P100 - 100mm thick precast facade panel, 50MPa | 111 | m2
| P100 curved - 100mm thick curved precast facade panel, 50MPa | 42 | m2
| Precast Panel |  | Head5
| P250 - 250mm thick fire rated precast wall, 50MPa; FRL: 240/240/240 | 23 | m2
| Internal Wall |  | Head4
| Core Precast Panel |  | Head5
| P250 - 250mm thick fire rated core precast panel, 50MPa; FRL: 120/120/120 | 93 | m2
| Precast Panel |  | Head5
| P150 - 150mm thick fire rated precast wall, 50MPa; FRL: 120/120/120 | 15 | m2
| Level 3 (ST-2030-A) |  | Head3
| External Wall |  | Head4
| Balustrade Precast Panel |  | Head5
| PB150 - 150mm thick balustrade precast panel with rekli liner surface, 50MPa; SL92 central mesh reinforcement, 1N10 or 1N12 top and bottom trimmer bars each face, M20-70 long round ferrul with 300mm long N12-400 cross bars (Refer to drawing no. ST-0063-B for details) | 56 | m2
| PB150 curved - 150mm thick curved balustrade precast panel with rekli liner surface, 50MPa; SL92 central mesh reinforcement, 1N10 or 1N12 top and bottom trimmer bars each face, M20-70 long round ferrul with 300mm long N12-400 cross bars (Refer to drawing no. ST-0063-B for details) | 8 | m2
| 350mm high Balustrade Precast Wall (NB: No details provided, refer to drawing A4600) | 11 | m
| Precast Panel |  | Head5
| P250 - 250mm thick fire rated precast wall, 50MPa; FRL: 240/240/240 | 23 | m2
| Internal Wall |  | Head4
| Core Precast Panel |  | Head5
| P250 - 250mm thick fire rated core precast panel, 50MPa; FRL: 120/120/120 | 94 | m2
| Precast Panel |  | Head5
| P150 - 150mm thick fire rated precast wall, 50MPa; FRL: 120/120/120 | 15 | m2
| Level 4 (ST-2040-A) |  | Head3
| External Wall |  | Head4
| Balustrade Precast Panel |  | Head5
| PB150 - 150mm thick balustrade precast panel with rekli liner surface, 50MPa; SL92 central mesh reinforcement, 1N10 or 1N12 top and bottom trimmer bars each face, M20-70 long round ferrul with 300mm long N12-400 cross bars (Refer to drawing no. ST-0063-B for details) | 56 | m2
| PB150 curved - 150mm thick curved balustrade precast panel with rekli liner surface, 50MPa; SL92 central mesh reinforcement, 1N10 or 1N12 top and bottom trimmer bars each face, M20-70 long round ferrul with 300mm long N12-400 cross bars (Refer to drawing no. ST-0063-B for details) | 8 | m2
| 350mm high Balustrade Precast Wall (NB: No details provided, refer to drawing A4600) | 11 | m
| Precast Panel |  | Head5
| P250 - 250mm thick fire rated precast wall, 50MPa; FRL: 240/240/240 | 23 | m2
| Internal Wall |  | Head4
| Core Precast Panel |  | Head5
| P250 - 250mm thick fire rated core precast panel, 50MPa; FRL: 120/120/120 | 93 | m2
| Precast Panel |  | Head5
| P150 - 150mm thick fire rated precast wall, 50MPa; FRL: 120/120/120 | 15 | m2
| Level 5 (ST-2050-A) |  | Head3
| External Wall |  | Head4
| Balustrade Precast Panel |  | Head5
| PB150 - 150mm thick balustrade precast panel with rekli liner surface, 50MPa; SL92 central mesh reinforcement, 1N10 or 1N12 top and bottom trimmer bars each face, M20-70 long round ferrul with 300mm long N12-400 cross bars (Refer to drawing no. ST-0063-B for details) | 55 | m2
| PB150 curved - 150mm thick curved balustrade precast panel with rekli liner surface, 50MPa; SL92 central mesh reinforcement, 1N10 or 1N12 top and bottom trimmer bars each face, M20-70 long round ferrul with 300mm long N12-400 cross bars (Refer to drawing no. ST-0063-B for details) | 8 | m2
| 350mm high Balustrade Precast Wall (NB: No details provided, refer to drawing A4600) | 11 | m
| Precast Panel |  | Head5
| P250 - 250mm thick fire rated precast wall, 50MPa; FRL: 240/240/240 | 23 | m2
| Internal Wall |  | Head4
| Core Precast Panel |  | Head5
| P250 - 250mm thick fire rated core precast panel, 50MPa; FRL: 120/120/120 | 93 | m2
| Precast Panel |  | Head5
| P150 - 150mm thick fire rated precast wall, 50MPa; FRL: 120/120/120 | 15 | m2
| Level 6 (ST-2060-A) |  | Head3
| External Wall |  | Head4
| Balustrade Precast Panel |  | Head5
| PB150 - 150mm thick balustrade precast panel with rekli liner surface, 50MPa; SL92 central mesh reinforcement, 1N10 or 1N12 top and bottom trimmer bars each face, M20-70 long round ferrul with 300mm long N12-400 cross bars (Refer to drawing no. ST-0063-B for details) | 55 | m2
| PB150 curved - 150mm thick curved balustrade precast panel with rekli liner surface, 50MPa; SL92 central mesh reinforcement, 1N10 or 1N12 top and bottom trimmer bars each face, M20-70 long round ferrul with 300mm long N12-400 cross bars (Refer to drawing no. ST-0063-B for details) | 8 | m2
| 350mm high Balustrade Precast Wall (NB: No details provided, refer to drawing A4600) | 11 | m
| Precast Panel |  | Head5
| P250 - 250mm thick fire rated precast wall, 50MPa; FRL: 240/240/240 | 23 | m2
| Internal Wall |  | Head4
| Core Precast Panel |  | Head5
| P250 - 250mm thick fire rated core precast panel, 50MPa; FRL: 120/120/120 | 93 | m2
| Precast Panel |  | Head5
| P150 - 150mm thick fire rated precast wall, 50MPa; FRL: 120/120/120 | 15 | m2
| Level 7 (ST-2070-A) |  | Head3
| External Wall |  | Head4
| Balustrade Precast Panel |  | Head5
| PB150 - 150mm thick balustrade precast panel with rekli liner surface, 50MPa; SL92 central mesh reinforcement, 1N10 or 1N12 top and bottom trimmer bars each face, M20-70 long round ferrul with 300mm long N12-400 cross bars (Refer to drawing no. ST-0063-B for details) | 54 | m2
| PB150 curved - 150mm thick curved balustrade precast panel with rekli liner surface, 50MPa; SL92 central mesh reinforcement, 1N10 or 1N12 top and bottom trimmer bars each face, M20-70 long round ferrul with 300mm long N12-400 cross bars (Refer to drawing no. ST-0063-B for details) | 8 | m2
| 350mm high Balustrade Precast Wall (NB: No details provided, refer to drawing A4600) | 11 | m
| Precast Panel |  | Head5
| P250 - 250mm thick fire rated precast wall, 50MPa; FRL: 240/240/240 | 23 | m2
| Internal Wall |  | Head4
| Core Precast Panel |  | Head5
| P250 - 250mm thick fire rated core precast panel, 50MPa; FRL: 120/120/120 | 93 | m2
| Precast Panel |  | Head5
| P150 - 150mm thick fire rated precast wall, 50MPa; FRL: 120/120/120 | 15 | m2
| Level 8 (ST-2080-A) |  | Head3
| External Wall |  | Head4
| Balustrade Precast Panel |  | Head5
| PB150 - 150mm thick balustrade precast panel with rekli liner surface, 50MPa; SL92 central mesh reinforcement, 1N10 or 1N12 top and bottom trimmer bars each face, M20-70 long round ferrul with 300mm long N12-400 cross bars (Refer to drawing no. ST-0063-B for details) | 54 | m2
| PB150 curved - 150mm thick curved balustrade precast panel with rekli liner surface, 50MPa; SL92 central mesh reinforcement, 1N10 or 1N12 top and bottom trimmer bars each face, M20-70 long round ferrul with 300mm long N12-400 cross bars (Refer to drawing no. ST-0063-B for details) | 8 | m2
| 350mm high Balustrade Precast Wall (NB: No details provided, refer to drawing A4600) | 11 | m
| Precast Panel |  | Head5
| P225 - 225mm thick fire rated precast wall, 50MPa; FRL: 240/240/240 | 23 | m2
| Internal Wall |  | Head4
| Core Precast Panel |  | Head5
| P250 - 250mm thick fire rated core precast panel, 50MPa; FRL: 120/120/120 | 93 | m2
| Precast Panel |  | Head5
| P150 - 150mm thick fire rated precast wall, 50MPa; FRL: 120/120/120 | 15 | m2
| Level 9 (ST-2090-A) |  | Head3
| External Wall |  | Head4
| Balustrade Precast Panel |  | Head5
| PB150 - 150mm thick balustrade precast panel with rekli liner surface, 50MPa; SL92 central mesh reinforcement, 1N10 or 1N12 top and bottom trimmer bars each face, M20-70 long round ferrul with 300mm long N12-400 cross bars (Refer to drawing no. ST-0063-B for details) | 53 | m2
| PB150 curved - 150mm thick curved balustrade precast panel with rekli liner surface, 50MPa; SL92 central mesh reinforcement, 1N10 or 1N12 top and bottom trimmer bars each face, M20-70 long round ferrul with 300mm long N12-400 cross bars (Refer to drawing no. ST-0063-B for details) | 8 | m2
| 350mm high Balustrade Precast Wall (NB: No details provided, refer to drawing A4600) | 11 | m
| Precast Panel |  | Head5
| P225 - 225mm thick fire rated precast wall, 50MPa; FRL: 240/240/240 | 23 | m2
| Internal Wall |  | Head4
| Core Precast Panel |  | Head5
| P250 - 250mm thick fire rated core precast panel, 50MPa; FRL: 120/120/120 | 92 | m2
| Precast Panel |  | Head5
| P150 - 150mm thick fire rated precast wall, 50MPa; FRL: 120/120/120 | 15 | m2
| Level 10 (ST-2100-A) |  | Head3
| External Wall |  | Head4
| Balustrade Precast Panel |  | Head5
| PB150 - 150mm thick balustrade precast panel with rekli liner surface, 50MPa; SL92 central mesh reinforcement, 1N10 or 1N12 top and bottom trimmer bars each face, M20-70 long round ferrul with 300mm long N12-400 cross bars (Refer to drawing no. ST-0063-B for details) | 53 | m2
| PB150 curved - 150mm thick curved balustrade precast panel with rekli liner surface, 50MPa; SL92 central mesh reinforcement, 1N10 or 1N12 top and bottom trimmer bars each face, M20-70 long round ferrul with 300mm long N12-400 cross bars (Refer to drawing no. ST-0063-B for details) | 8 | m2
| 350mm high Balustrade Precast Wall (NB: No details provided, refer to drawing A4600) | 11 | m
| Precast Panel |  | Head5
| P225 - 225mm thick fire rated precast wall, 50MPa; FRL: 240/240/240 | 23 | m2
| Internal Wall |  | Head4
| Core Precast Panel |  | Head5
| P250 - 250mm thick fire rated core precast panel, 50MPa; FRL: 120/120/120 | 92 | m2
| Precast Panel |  | Head5
| P150 - 150mm thick fire rated precast wall, 50MPa; FRL: 120/120/120 | 15 | m2
| Level 11 (ST-2110-A) |  | Head3
| External Wall |  | Head4
| Balustrade Precast Panel |  | Head5
| PB150 - 150mm thick balustrade precast panel with rekli liner surface, 50MPa; SL92 central mesh reinforcement, 1N10 or 1N12 top and bottom trimmer bars each face, M20-70 long round ferrul with 300mm long N12-400 cross bars (Refer to drawing no. ST-0063-B for details) | 52 | m2
| PB150 curved - 150mm thick curved balustrade precast panel with rekli liner surface, 50MPa; SL92 central mesh reinforcement, 1N10 or 1N12 top and bottom trimmer bars each face, M20-70 long round ferrul with 300mm long N12-400 cross bars (Refer to drawing no. ST-0063-B for details) | 8 | m2
| 350mm high Balustrade Precast Wall (NB: No details provided, refer to drawing A4600) | 11 | m
| Precast Panel |  | Head5
| P225 - 225mm thick fire rated precast wall, 50MPa; FRL: 240/240/240 | 23 | m2
| Internal Wall |  | Head4
| Core Precast Panel |  | Head5
| P250 - 250mm thick fire rated core precast panel, 50MPa; FRL: 120/120/120 | 92 | m2
| Precast Panel |  | Head5
| P150 - 150mm thick fire rated precast wall, 50MPa; FRL: 120/120/120 | 15 | m2
| Level 12 (ST-2120-A) |  | Head3
| External Wall |  | Head4
| Balustrade Precast Panel |  | Head5
| PB150 - 150mm thick balustrade precast panel with rekli liner surface, 50MPa; SL92 central mesh reinforcement, 1N10 or 1N12 top and bottom trimmer bars each face, M20-70 long round ferrul with 300mm long N12-400 cross bars (Refer to drawing no. ST-0063-B for details) | 52 | m2
| PB150 curved - 150mm thick curved balustrade precast panel with rekli liner surface, 50MPa; SL92 central mesh reinforcement, 1N10 or 1N12 top and bottom trimmer bars each face, M20-70 long round ferrul with 300mm long N12-400 cross bars (Refer to drawing no. ST-0063-B for details) | 8 | m2
| 350mm high Balustrade Precast Wall (NB: No details provided, refer to drawing A4600) | 11 | m
| Precast Panel |  | Head5
| P225 - 225mm thick fire rated precast wall, 50MPa; FRL: 240/240/240 | 23 | m2
| Internal Wall |  | Head4
| Core Precast Panel |  | Head5
| P250 - 250mm thick fire rated core precast panel, 50MPa; FRL: 120/120/120 | 92 | m2
| Precast Panel |  | Head5
| P150 - 150mm thick fire rated precast wall, 50MPa; FRL: 120/120/120 | 15 | m2
| Level 13 (ST-2130-A) |  | Head3
| External Wall |  | Head4
| Balustrade Precast Panel |  | Head5
| PB150 - 150mm thick balustrade precast panel with rekli liner surface, 50MPa; SL92 central mesh reinforcement, 1N10 or 1N12 top and bottom trimmer bars each face, M20-70 long round ferrul with 300mm long N12-400 cross bars (Refer to drawing no. ST-0063-B for details) | 51 | m2
| PB150 curved - 150mm thick curved balustrade precast panel with rekli liner surface, 50MPa; SL92 central mesh reinforcement, 1N10 or 1N12 top and bottom trimmer bars each face, M20-70 long round ferrul with 300mm long N12-400 cross bars (Refer to drawing no. ST-0063-B for details) | 8 | m2
| 350mm high Balustrade Precast Wall (NB: No details provided, refer to drawing A4600) | 11 | m
| Precast Panel |  | Head5
| P225 - 225mm thick fire rated precast wall, 50MPa; FRL: 240/240/240 | 23 | m2
| Internal Wall |  | Head4
| Core Precast Panel |  | Head5
| P250 - 250mm thick fire rated core precast panel, 50MPa; FRL: 120/120/120 | 92 | m2
| Precast Panel |  | Head5
| P150 - 150mm thick fire rated precast wall, 50MPa; FRL: 120/120/120 | 15 | m2
| Level 14 (ST-2140-A) |  | Head3
| External Wall |  | Head4
| Balustrade Precast Panel |  | Head5
| PB150 - 150mm thick balustrade precast panel with rekli liner surface, 50MPa; SL92 central mesh reinforcement, 1N10 or 1N12 top and bottom trimmer bars each face, M20-70 long round ferrul with 300mm long N12-400 cross bars (Refer to drawing no. ST-0063-B for details) | 51 | m2
| PB150 curved - 150mm thick curved balustrade precast panel with rekli liner surface, 50MPa; SL92 central mesh reinforcement, 1N10 or 1N12 top and bottom trimmer bars each face, M20-70 long round ferrul with 300mm long N12-400 cross bars (Refer to drawing no. ST-0063-B for details) | 7 | m2
| 350mm high Balustrade Precast Wall (NB: No details provided, refer to drawing A4600) | 11 | m
| Precast Panel |  | Head5
| P225 - 225mm thick fire rated precast wall, 50MPa; FRL: 240/240/240 | 24 | m2
| Internal Wall |  | Head4
| Core Precast Panel |  | Head5
| P250 - 250mm thick fire rated core precast panel, 50MPa; FRL: 120/120/120 | 100 | m2
| Precast Panel |  | Head5
| P150 - 150mm thick fire rated precast wall, 50MPa; FRL: 120/120/120 | 15 | m2
| Roof (ST-2150-A) |  | Head3
| External Wall |  | Head4
| Balustrade Precast Panel |  | Head5
| PB150 - 150mm thick balustrade precast panel with rekli liner surface, 50MPa; SL92 central mesh reinforcement, 1N10 or 1N12 top and bottom trimmer bars each face, M20-70 long round ferrul with 300mm long N12-400 cross bars (Refer to drawing no. ST-0063-B for details) | 66 | m2
| PB150 curved - 150mm thick curved balustrade precast panel with rekli liner surface, 50MPa; SL92 central mesh reinforcement, 1N10 or 1N12 top and bottom trimmer bars each face, M20-70 long round ferrul with 300mm long N12-400 cross bars (Refer to drawing no. ST-0063-B for details) | 9 | m2
| Core Precast Panel |  | Head5
| P250 - 250mm thick fire rated core precast panel, 50MPa; FRL: 120/120/120 | 12 | m2
| Internal Wall |  | Head4
| Core Precast Panel |  | Head5
| P250 - 250mm thick fire rated core precast panel, 50MPa; FRL: 120/120/120 | 139 | m2
| Precast Panel |  | Head5
| P150 - 150mm thick fire rated precast wall, 50MPa; FRL: 120/120/120 | 28 | m2
| TOWER B |  | Head1
| Precast Lid |  | Head2
| Roof (ST-3160-A) |  | Head3
| 200mm thick precast lift lid 40MPa with reinforcement | 5 | m3
| Precast Column |  | Head2
| Level 2 (ST-3020-A) |  | Head3
| 250 x 600 x 3200mm high B-PC12 precast column, 65 MPa; 4N20 dowels (NB: No detailed reinforcement provided) | 1 | no
| 250 x 800 x 3200mm high B-PC11 precast column, 65 MPa; 12N20 vertical reinforcement; N10-200 fitment; 4N20 dowels | 1 | no
| 250 x 2000 x 3200mm high B-PB03 precast column, 50 MPa; 16N20 vertical reinforcement; N12-300 each way fitment | 13 | no
| 250 x 2400 x 3200mm high B-PB06 precast column, 50 MPa; 20N20 vertical reinforcement; N12-300 each way fitment | 2 | no
| 250 x 3000 x 3200mm high B-PB11 precast column, 50 MPa; 24N20 vertical reinforcement; N12-300 each way fitment; 10N20 dowels | 1 | no
| 250 x 5000 x 3200mm high B-PB12 precast column, 50 MPa; 36N20 vertical reinforcement; N12-300 each way fitment; 17N20 dowels | 1 | no
| 275 x 2000 x 3200mm high B-PB07 precast column, 50 MPa; 16N24 vertical reinforcement; N12-300 each way fitment; 7N24 dowels | 7 | no
| 300 x 800 x 3200mm high B-PC04 precast column, 65 MPa; 16N20 vertical reinforcement; N10-150 fitment | 1 | no
| 300 x 1000 x 3200mm high B-PC04 precast column, 65 MPa; 16N20 vertical reinforcement; N10-150 fitment | 5 | no
| 300 x 2000 x 3200mm high B-PB08 precast column, 65 MPa; 20N24 vertical reinforcement; N12-300 fitment; 9N24 dowels | 2 | no
| 450 x 1200 x 3200mm high B-PC06 precast column, 65 MPa; 16N32 vertical reinforcement; N12-200 fitment; 5N28 dowels | 1 | no
| Level 3 (ST-3030-A) |  | Head3
| 250 x 800 x 3200mm high B-PC11 precast column, 65 MPa; 12N20 vertical reinforcement; N10-200 fitment; 4N20 dowels | 1 | no
| 250 x 2000 x 3200mm high B-PB03 precast column, 50 MPa; 16N20 vertical reinforcement; N12-300 each way fitment | 16 | no
| 250 x 2400 x 3200mm high B-PB06 precast column, 50 MPa; 20N20 vertical reinforcement; N12-300 each way fitment | 2 | no
| 250 x 3000 x 3200mm high B-PB11 precast column, 50 MPa; 24N20 vertical reinforcement; N12-300 each way fitment; 10N20 dowels | 1 | no
| 250 x 5000 x 3200mm high B-PB12 precast column, 50 MPa; 36N20 vertical reinforcement; N12-300 each way fitment; 17N20 dowels | 1 | no
| 275 x 2000 x 3200mm high B-PB07 precast column, 50 MPa; 16N24 vertical reinforcement; N12-300 each way fitment; 7N24 dowels | 6 | no
| 300 x 800 x 3200mm high B-PC04 precast column, 65 MPa; 16N20 vertical reinforcement; N10-150 fitment | 1 | no
| 300 x 1000 x 3200mm high B-PC04 precast column, 65 MPa; 16N20 vertical reinforcement; N10-150 fitment | 5 | no
| 400 x 1200 x 3200mm high B-PC07 precast column, 65 MPa; 16N28 vertical reinforcement; N10-150 fitment; 5N32 dowels | 1 | no
| Level 4 (ST-3040-A) |  | Head3
| 250 x 800 x 3200mm high B-PC11 precast column, 65 MPa; 12N20 vertical reinforcement; N10-200 fitment; 4N20 dowels | 1 | no
| 250 x 2000 x 3200mm high B-PB03 precast column, 50 MPa; 16N20 vertical reinforcement; N12-300 each way fitment | 16 | no
| 250 x 2400 x 3200mm high B-PB06 precast column, 50 MPa; 20N20 vertical reinforcement; N12-300 each way fitment | 2 | no
| 250 x 3000 x 3200mm high B-PB11 precast column, 50 MPa; 24N20 vertical reinforcement; N12-300 each way fitment; 10N20 dowels | 1 | no
| 250 x 5000 x 3200mm high B-PB12 precast column, 50 MPa; 36N20 vertical reinforcement; N12-300 each way fitment; 17N20 dowels | 1 | no
| 275 x 2000 x 3200mm high B-PB07 precast column, 50 MPa; 16N24 vertical reinforcement; N12-300 each way fitment; 7N24 dowels | 6 | no
| 300 x 800 x 3200mm high B-PC04 precast column, 65 MPa; 16N20 vertical reinforcement; N10-150 fitment | 1 | no
| 300 x 1000 x 3200mm high B-PC04 precast column, 65 MPa; 16N20 vertical reinforcement; N10-150 fitment | 5 | no
| 400 x 1200 x 3200mm high B-PC07 precast column, 65 MPa; 16N28 vertical reinforcement; N10-150 fitment; 5N32 dowels | 1 | no
| Level 5 (ST-3050-A) |  | Head3
| 250 x 800 x 3200mm high B-PC10 precast column, 50 MPa; 12N20 vertical reinforcement; N10-250 fitment; 4N20 dowels | 1 | no
| 250 x 2000 x 3200mm high B-PB03 precast column, 50 MPa; 16N20 vertical reinforcement; N12-300 each way fitment | 22 | no
| 250 x 2400 x 3200mm high B-PB06 precast column, 50 MPa; 20N20 vertical reinforcement; N12-300 each way fitment | 2 | no
| 250 x 3000 x 3200mm high B-PB11 precast column, 50 MPa; 24N20 vertical reinforcement; N12-300 each way fitment; 10N20 dowels | 1 | no
| 250 x 5000 x 3200mm high B-PB12 precast column, 50 MPa; 36N20 vertical reinforcement; N12-300 each way fitment; 17N20 dowels | 1 | no
| 300 x 800 x 3200mm high B-PC03 precast column, 50 MPa; 12N20 vertical reinforcement; N10-300 fitment | 1 | no
| 300 x 1000 x 3200mm high B-PC03 precast column, 50 MPa; 12N20 vertical reinforcement; N10-300 fitment | 5 | no
| 400 x 1200 x 3200mm high B-PC07 precast column, 65 MPa; 16N28 vertical reinforcement; N10-150 fitment; 5N32 dowels | 1 | no
| Level 6 (ST-3060-A) |  | Head3
| 250 x 800 x 3200mm high B-PC10 precast column, 50 MPa; 12N20 vertical reinforcement; N10-250 fitment; 4N20 dowels | 1 | no
| 250 x 2000 x 3200mm high B-PB03 precast column, 50 MPa; 16N20 vertical reinforcement; N12-300 each way fitment | 22 | no
| 250 x 2400 x 3200mm high B-PB06 precast column, 50 MPa; 20N20 vertical reinforcement; N12-300 each way fitment | 2 | no
| 250 x 3000 x 3200mm high B-PB11 precast column, 50 MPa; 24N20 vertical reinforcement; N12-300 each way fitment; 10N20 dowels | 1 | no
| 250 x 5000 x 3200mm high B-PB12 precast column, 50 MPa; 36N20 vertical reinforcement; N12-300 each way fitment; 17N20 dowels | 1 | no
| 300 x 800 x 3200mm high B-PC03 precast column, 50 MPa; 12N20 vertical reinforcement; N10-300 fitment | 1 | no
| 300 x 1000 x 3200mm high B-PC03 precast column, 50 MPa; 12N20 vertical reinforcement; N10-300 fitment | 5 | no
| 400 x 1200 x 3200mm high B-PC07 precast column, 65 MPa; 16N28 vertical reinforcement; N10-150 fitment; 5N32 dowels | 1 | no
| Level 7 (ST-3070-A) |  | Head3
| 225 x 2000 x 3200mm high B-PB02 precast column, 50 MPa; 14N20 vertical reinforcement; N12-300 each way fitment | 16 | no
| 225 x 2400 x 3200mm high B-PB05 precast column, 50 MPa; 18N20 vertical reinforcement; N12-300 each way fitment | 2 | no
| 250 x 800 x 3200mm high B-PC10 precast column, 50 MPa; 12N20 vertical reinforcement; N10-250 fitment; 4N20 dowels | 1 | no
| 250 x 2000 x 3200mm high B-PB03 precast column, 50 MPa; 16N20 vertical reinforcement; N12-300 each way fitment | 6 | no
| 250 x 3000 x 3200mm high B-PB11 precast column, 50 MPa; 24N20 vertical reinforcement; N12-300 each way fitment; 10N20 dowels | 1 | no
| 250 x 5000 x 3200mm high B-PB12 precast column, 50 MPa; 36N20 vertical reinforcement; N12-300 each way fitment; 17N20 dowels | 1 | no
| 300 x 800 x 3200mm high B-PC03 precast column, 50 MPa; 12N20 vertical reinforcement; N10-300 fitment | 1 | no
| 300 x 1000 x 3200mm high B-PC03 precast column, 50 MPa; 12N20 vertical reinforcement; N10-300 fitment | 5 | no
| 350 x 1200 x 3200mm high B-PC06 precast column, 65 MPa; 16N32 vertical reinforcement; N12-200 fitment; 5N28 dowels | 1 | no
| Level 8 (ST-3080-A) |  | Head3
| 225 x 2000 x 3200mm high B-PB02 precast column, 50 MPa; 14N20 vertical reinforcement; N12-300 each way fitment | 17 | no
| 225 x 2400 x 3200mm high B-PB05 precast column, 50 MPa; 18N20 vertical reinforcement; N12-300 each way fitment | 2 | no
| 225 x 3000 x 3200mm high B-PB10 precast column, 50 MPa; 24N20 vertical reinforcement; N12-300 each way fitment; 9N20 dowels | 1 | no
| 250 x 800 x 3200mm high B-PC10 precast column, 50 MPa; 12N20 vertical reinforcement; N10-250 fitment; 4N20 dowels | 1 | no
| 250 x 2000 x 3200mm high B-PB03 precast column, 50 MPa; 16N20 vertical reinforcement; N12-300 each way fitment | 6 | no
| 300 x 800 x 3200mm high B-PC03 precast column, 50 MPa; 12N20 vertical reinforcement; N10-300 fitment | 1 | no
| 300 x 1000 x 3200mm high B-PC03 precast column, 50 MPa; 12N20 vertical reinforcement; N10-300 fitment | 5 | no
| 350 x 1200 x 3200mm high B-PC06 precast column, 65 MPa; 16N32 vertical reinforcement; N12-200 fitment; 5N28 dowels | 1 | no
| Level 9 (ST-3090-A) |  | Head3
| 200 x 2000 x 3200mm high B-PB01 precast column, 50 MPa; 14N20 vertical reinforcement; N12-300 each way fitment | 17 | no
| 200 x 2400 x 3200mm high B-PB04 precast column, 50 MPa; 18N20 vertical reinforcement; N12-300 each way fitment | 2 | no
| 200 x 3000 x 3200mm high B-PB09 precast column, 50 MPa; 24N20 vertical reinforcement; N12-300 each way fitment; 9N20 dowels | 1 | no
| 225 x 2000 x 3200mm high B-PB02 precast column, 50 MPa; 14N20 vertical reinforcement; N12-300 each way fitment | 6 | no
| 250 x 800 x 3200mm high B-PC01 precast column, 50 MPa; 12N20 vertical reinforcement; N10-250 fitment | 1 | no
| 250 x 800 x 3200mm high B-PC10 precast column, 50 MPa; 12N20 vertical reinforcement; N10-250 fitment; 4N20 dowels | 1 | no
| 250 x 1000 x 3200mm high B-PC01 precast column, 50 MPa; 12N20 vertical reinforcement; N10-250 fitment | 5 | no
| 350 x 1200 x 3200mm high B-PC06 precast column, 65 MPa; 16N32 vertical reinforcement; N12-200 fitment; 5N28 dowels | 1 | no
| Level 10 (ST-3100-A) |  | Head3
| 200 x 2000 x 3200mm high B-PB01 precast column, 50 MPa; 14N20 vertical reinforcement; N12-300 each way fitment | 17 | no
| 200 x 2400 x 3200mm high B-PB04 precast column, 50 MPa; 18N20 vertical reinforcement; N12-300 each way fitment | 2 | no
| 200 x 3000 x 3200mm high B-PB09 precast column, 50 MPa; 24N20 vertical reinforcement; N12-300 each way fitment; 9N20 dowels | 1 | no
| 225 x 2000 x 3200mm high B-PB02 precast column, 50 MPa; 14N20 vertical reinforcement; N12-300 each way fitment | 6 | no
| 250 x 800 x 3200mm high B-PC01 precast column, 50 MPa; 12N20 vertical reinforcement; N10-250 fitment | 1 | no
| 250 x 800 x 3200mm high B-PC10 precast column, 50 MPa; 12N20 vertical reinforcement; N10-250 fitment; 4N20 dowels | 1 | no
| 250 x 1000 x 3200mm high B-PC01 precast column, 50 MPa; 12N20 vertical reinforcement; N10-250 fitment | 5 | no
| 350 x 1200 x 3200mm high B-PC06 precast column, 65 MPa; 16N32 vertical reinforcement; N12-200 fitment; 5N28 dowels | 1 | no
| Level 11 (ST-3110-A) |  | Head3
| 200 x 2000 x 3200mm high B-PB01 precast column, 50 MPa; 14N20 vertical reinforcement; N12-300 each way fitment | 23 | no
| 200 x 2400 x 3200mm high B-PB04 precast column, 50 MPa; 18N20 vertical reinforcement; N12-300 each way fitment | 2 | no
| 200 x 3000 x 3200mm high B-PB09 precast column, 50 MPa; 24N20 vertical reinforcement; N12-300 each way fitment; 9N20 dowels | 1 | no
| 250 x 800 x 3200mm high B-PC01 precast column, 50 MPa; 12N20 vertical reinforcement; N10-250 fitment | 1 | no
| 250 x 800 x 3200mm high B-PC10 precast column, 50 MPa; 12N20 vertical reinforcement; N10-250 fitment; 4N20 dowels | 1 | no
| 250 x 1000 x 3200mm high B-PC01 precast column, 50 MPa; 12N20 vertical reinforcement; N10-250 fitment | 5 | no
| 300 x 1200 x 3200mm high B-PC02 precast column, 50 MPa; 16N20 vertical reinforcement; N10-300 fitment; 5N20 dowels | 1 | no
| Level 12 (ST-3120-A) |  | Head3
| 200 x 2000 x 3200mm high B-PB01 precast column, 50 MPa; 14N20 vertical reinforcement; N12-300 each way fitment | 23 | no
| 200 x 2400 x 3200mm high B-PB04 precast column, 50 MPa; 18N20 vertical reinforcement; N12-300 each way fitment | 2 | no
| 200 x 3000 x 3200mm high B-PB09 precast column, 50 MPa; 24N20 vertical reinforcement; N12-300 each way fitment; 9N20 dowels | 1 | no
| 250 x 800 x 3200mm high B-PC01 precast column, 50 MPa; 12N20 vertical reinforcement; N10-250 fitment | 1 | no
| 250 x 800 x 3200mm high B-PC10 precast column, 50 MPa; 12N20 vertical reinforcement; N10-250 fitment; 4N20 dowels | 1 | no
| 250 x 1000 x 3200mm high B-PC01 precast column, 50 MPa; 12N20 vertical reinforcement; N10-250 fitment | 5 | no
| 300 x 1200 x 3200mm high B-PC02 precast column, 50 MPa; 16N20 vertical reinforcement; N10-300 fitment; 5N20 dowels | 1 | no
| Level 13 (ST-3130-A) |  | Head3
| 200 x 2000 x 3200mm high B-PB01 precast column, 50 MPa; 14N20 vertical reinforcement; N12-300 each way fitment | 23 | no
| 200 x 2400 x 3200mm high B-PB04 precast column, 50 MPa; 18N20 vertical reinforcement; N12-300 each way fitment | 2 | no
| 200 x 3000 x 3200mm high B-PB09 precast column, 50 MPa; 24N20 vertical reinforcement; N12-300 each way fitment; 9N20 dowels | 1 | no
| 250 x 800 x 3200mm high B-PC01 precast column, 50 MPa; 12N20 vertical reinforcement; N10-250 fitment | 1 | no
| 250 x 800 x 3200mm high B-PC10 precast column, 50 MPa; 12N20 vertical reinforcement; N10-250 fitment; 4N20 dowels | 1 | no
| 250 x 1000 x 3200mm high B-PC01 precast column, 50 MPa; 12N20 vertical reinforcement; N10-250 fitment | 5 | no
| 300 x 1200 x 3200mm high B-PC02 precast column, 50 MPa; 16N20 vertical reinforcement; N10-300 fitment; 5N20 dowels | 1 | no
| Level 14 (ST-3140-A) |  | Head3
| 200 x 2000 x 3450mm high B-PB01 precast column, 50 MPa; 14N20 vertical reinforcement; N12-300 each way fitment | 23 | no
| 200 x 2400 x 3450mm high B-PB04 precast column, 50 MPa; 18N20 vertical reinforcement; N12-300 each way fitment | 2 | no
| 200 x 3000 x 3450mm high B-PB09 precast column, 50 MPa; 24N20 vertical reinforcement; N12-300 each way fitment; 9N20 dowels | 1 | no
| 250 x 800 x 3450mm high B-PC01 precast column, 50 MPa; 12N20 vertical reinforcement; N10-250 fitment | 1 | no
| 250 x 800 x 3450mm high B-PC10 precast column, 50 MPa; 12N20 vertical reinforcement; N10-250 fitment; 4N20 dowels | 1 | no
| 250 x 1000 x 3450mm high B-PC01 precast column, 50 MPa; 12N20 vertical reinforcement; N10-250 fitment | 5 | no
| 300 x 1200 x 3450mm high B-PC02 precast column, 50 MPa; 16N20 vertical reinforcement; N10-300 fitment; 5N20 dowels | 1 | no
| Roof (ST-3150-A) |  | Head3
| 300 x 300 x 4580mm high A-PC09 precast column, 50 MPa; 4N20 vertical reinforcement; N10-300 fitment; 2N20 dowels | 14 | no
| Precast Wall |  | Head2
| Level 2 (ST-3020-A) |  | Head3
| External Wall |  | Head4
| Planter Box Panel |  | Head5
| PB150 - 150mm thick precast planter box panel, 50MPa | 113 | m2
| PB150 curved - 150mm thick curved precast planter box panel, 50MPa | 31 | m2
| Balustrade Precast Panel |  | Head5
| PB150 - 150mm thick balustrade precast panel with rekli liner surface, 50MPa; SL92 central mesh reinforcement, 1N10 or 1N12 top and bottom trimmer bars each face, M20-70 long round ferrul with 300mm long N12-400 cross bars (Refer to drawing no. ST-0063-B for details) | 28 | m2
| 350mm high Balustrade Precast Wall (NB: No details provided, refer to drawing A4600) | 13 | m
| Precast Panel |  | Head5
| P200 - 200mm thick precast wall, 50MPa | 30 | m2
| Internal Wall |  | Head4
| Core Precast Panel |  | Head5
| P200 - 200mm thick fire rated core precast panel, 50MPa; FRL: 120/120/120 | 129 | m2
| P250 - 250mm thick fire rated core precast panel, 50MPa; FRL: 120/120/120 | 92 | m2
| Level 3 (ST-3030-A) |  | Head3
| External Wall |  | Head4
| Planter Box Panel |  | Head5
| PB150 - 150mm thick precast planter box panel, 50MPa | 113 | m2
| PB150 curved - 150mm thick curved precast planter box panel, 50MPa | 30 | m2
| Balustrade Precast Panel |  | Head5
| PB150 - 150mm thick balustrade precast panel with rekli liner surface, 50MPa; SL92 central mesh reinforcement, 1N10 or 1N12 top and bottom trimmer bars each face, M20-70 long round ferrul with 300mm long N12-400 cross bars (Refer to drawing no. ST-0063-B for details) | 28 | m2
| 350mm high Balustrade Precast Wall (NB: No details provided, refer to drawing A4600) | 13 | m
| Precast Panel |  | Head5
| P200 - 200mm thick precast wall, 50MPa | 30 | m2
| Internal Wall |  | Head4
| Core Precast Panel |  | Head5
| P200 - 200mm thick fire rated core precast panel, 50MPa; FRL: 120/120/120 | 129 | m2
| P250 - 250mm thick fire rated core precast panel, 50MPa; FRL: 120/120/120 | 90 | m2
| Level 4 (ST-3040-A) |  | Head3
| External Wall |  | Head4
| Balustrade Precast Panel |  | Head5
| PB150 - 150mm thick balustrade precast panel with rekli liner surface, 50MPa; SL92 central mesh reinforcement, 1N10 or 1N12 top and bottom trimmer bars each face, M20-70 long round ferrul with 300mm long N12-400 cross bars (Refer to drawing no. ST-0063-B for details) | 51 | m2
| PB150 curved - 150mm thick curved balustrade precast panel with rekli liner surface, 50MPa; SL92 central mesh reinforcement, 1N10 or 1N12 top and bottom trimmer bars each face, M20-70 long round ferrul with 300mm long N12-400 cross bars (Refer to drawing no. ST-0063-B for details) | 2 | m2
| 350mm high Balustrade Precast Wall (NB: No details provided, refer to drawing A4600) | 17 | m
| Precast Panel |  | Head5
| P200 - 200mm thick precast wall, 50MPa | 30 | m2
| Internal Wall |  | Head4
| Core Precast Panel |  | Head5
| P200 - 200mm thick fire rated core precast panel, 50MPa; FRL: 120/120/120 | 129 | m2
| P250 - 250mm thick fire rated core precast panel, 50MPa; FRL: 120/120/120 | 90 | m2
| Level 5 (ST-3050-A) |  | Head3
| External Wall |  | Head4
| Balustrade Precast Panel |  | Head5
| PB150 - 150mm thick balustrade precast panel with rekli liner surface, 50MPa; SL92 central mesh reinforcement, 1N10 or 1N12 top and bottom trimmer bars each face, M20-70 long round ferrul with 300mm long N12-400 cross bars (Refer to drawing no. ST-0063-B for details) | 50 | m2
| PB150 curved - 150mm thick curved balustrade precast panel with rekli liner surface, 50MPa; SL92 central mesh reinforcement, 1N10 or 1N12 top and bottom trimmer bars each face, M20-70 long round ferrul with 300mm long N12-400 cross bars (Refer to drawing no. ST-0063-B for details) | 2 | m2
| 350mm high Balustrade Precast Wall (NB: No details provided, refer to drawing A4600) | 17 | m
| Precast Panel |  | Head5
| P200 - 200mm thick precast wall, 50MPa | 30 | m2
| Internal Wall |  | Head4
| Core Precast Panel |  | Head5
| P200 - 200mm thick fire rated core precast panel, 50MPa; FRL: 120/120/120 | 129 | m2
| P250 - 250mm thick fire rated core precast panel, 50MPa; FRL: 120/120/120 | 89 | m2
| Level 6 (ST-3060-A) |  | Head3
| External Wall |  | Head4
| Balustrade Precast Panel |  | Head5
| PB150 - 150mm thick balustrade precast panel with rekli liner surface, 50MPa; SL92 central mesh reinforcement, 1N10 or 1N12 top and bottom trimmer bars each face, M20-70 long round ferrul with 300mm long N12-400 cross bars (Refer to drawing no. ST-0063-B for details) | 50 | m2
| PB150 curved - 150mm thick curved balustrade precast panel with rekli liner surface, 50MPa; SL92 central mesh reinforcement, 1N10 or 1N12 top and bottom trimmer bars each face, M20-70 long round ferrul with 300mm long N12-400 cross bars (Refer to drawing no. ST-0063-B for details) | 2 | m2
| 350mm high Balustrade Precast Wall (NB: No details provided, refer to drawing A4600) | 17 | m
| Precast Panel |  | Head5
| P200 - 200mm thick precast wall, 50MPa | 30 | m2
| Internal Wall |  | Head4
| Core Precast Panel |  | Head5
| P200 - 200mm thick fire rated core precast panel, 50MPa; FRL: 120/120/120 | 129 | m2
| P250 - 250mm thick fire rated core precast panel, 50MPa; FRL: 120/120/120 | 89 | m2
| Level 7 (ST-3070-A) |  | Head3
| External Wall |  | Head4
| Balustrade Precast Panel |  | Head5
| PB150 - 150mm thick balustrade precast panel with rekli liner surface, 50MPa; SL92 central mesh reinforcement, 1N10 or 1N12 top and bottom trimmer bars each face, M20-70 long round ferrul with 300mm long N12-400 cross bars (Refer to drawing no. ST-0063-B for details) | 49 | m2
| PB150 curved - 150mm thick curved balustrade precast panel with rekli liner surface, 50MPa; SL92 central mesh reinforcement, 1N10 or 1N12 top and bottom trimmer bars each face, M20-70 long round ferrul with 300mm long N12-400 cross bars (Refer to drawing no. ST-0063-B for details) | 2 | m2
| 350mm high Balustrade Precast Wall (NB: No details provided, refer to drawing A4600) | 17 | m
| Precast Panel |  | Head5
| P200 - 200mm thick precast wall, 50MPa | 30 | m2
| Internal Wall |  | Head4
| Core Precast Panel |  | Head5
| P200 - 200mm thick fire rated core precast panel, 50MPa; FRL: 120/120/120 | 129 | m2
| P250 - 250mm thick fire rated core precast panel, 50MPa; FRL: 120/120/120 | 89 | m2
| Level 8 (ST-3080-A) |  | Head3
| External Wall |  | Head4
| Balustrade Precast Panel |  | Head5
| PB150 - 150mm thick balustrade precast panel with rekli liner surface, 50MPa; SL92 central mesh reinforcement, 1N10 or 1N12 top and bottom trimmer bars each face, M20-70 long round ferrul with 300mm long N12-400 cross bars (Refer to drawing no. ST-0063-B for details) | 48 | m2
| PB150 curved - 150mm thick curved balustrade precast panel with rekli liner surface, 50MPa; SL92 central mesh reinforcement, 1N10 or 1N12 top and bottom trimmer bars each face, M20-70 long round ferrul with 300mm long N12-400 cross bars (Refer to drawing no. ST-0063-B for details) | 2 | m2
| 350mm high Balustrade Precast Wall (NB: No details provided, refer to drawing A4600) | 17 | m
| Precast Panel |  | Head5
| P200 - 200mm thick precast wall, 50MPa | 30 | m2
| Internal Wall |  | Head4
| Core Precast Panel |  | Head5
| P200 - 200mm thick fire rated core precast panel, 50MPa; FRL: 120/120/120 | 128 | m2
| P250 - 250mm thick fire rated core precast panel, 50MPa; FRL: 120/120/120 | 89 | m2
| Level 9 (ST-3090-A) |  | Head3
| External Wall |  | Head4
| Balustrade Precast Panel |  | Head5
| PB150 - 150mm thick balustrade precast panel with rekli liner surface, 50MPa; SL92 central mesh reinforcement, 1N10 or 1N12 top and bottom trimmer bars each face, M20-70 long round ferrul with 300mm long N12-400 cross bars (Refer to drawing no. ST-0063-B for details) | 48 | m2
| PB150 curved - 150mm thick curved balustrade precast panel with rekli liner surface, 50MPa; SL92 central mesh reinforcement, 1N10 or 1N12 top and bottom trimmer bars each face, M20-70 long round ferrul with 300mm long N12-400 cross bars (Refer to drawing no. ST-0063-B for details) | 2 | m2
| 350mm high Balustrade Precast Wall (NB: No details provided, refer to drawing A4600) | 17 | m
| Precast Panel |  | Head5
| P200 - 200mm thick precast wall, 50MPa | 29 | m2
| Internal Wall |  | Head4
| Core Precast Panel |  | Head5
| P200 - 200mm thick fire rated core precast panel, 50MPa; FRL: 120/120/120 | 128 | m2
| P250 - 250mm thick fire rated core precast panel, 50MPa; FRL: 120/120/120 | 89 | m2
| Level 10 (ST-3100-A) |  | Head3
| External Wall |  | Head4
| Balustrade Precast Panel |  | Head5
| PB150 - 150mm thick balustrade precast panel with rekli liner surface, 50MPa; SL92 central mesh reinforcement, 1N10 or 1N12 top and bottom trimmer bars each face, M20-70 long round ferrul with 300mm long N12-400 cross bars (Refer to drawing no. ST-0063-B for details) | 47 | m2
| PB150 curved - 150mm thick curved balustrade precast panel with rekli liner surface, 50MPa; SL92 central mesh reinforcement, 1N10 or 1N12 top and bottom trimmer bars each face, M20-70 long round ferrul with 300mm long N12-400 cross bars (Refer to drawing no. ST-0063-B for details) | 2 | m2
| 350mm high Balustrade Precast Wall (NB: No details provided, refer to drawing A4600) | 17 | m
| Precast Panel |  | Head5
| P200 - 200mm thick precast wall, 50MPa | 29 | m2
| Internal Wall |  | Head4
| Core Precast Panel |  | Head5
| P200 - 200mm thick fire rated core precast panel, 50MPa; FRL: 120/120/120 | 128 | m2
| P250 - 250mm thick fire rated core precast panel, 50MPa; FRL: 120/120/120 | 88 | m2
| Level 11 (ST-3110-A) |  | Head3
| External Wall |  | Head4
| Balustrade Precast Panel |  | Head5
| PB150 - 150mm thick balustrade precast panel with rekli liner surface, 50MPa; SL92 central mesh reinforcement, 1N10 or 1N12 top and bottom trimmer bars each face, M20-70 long round ferrul with 300mm long N12-400 cross bars (Refer to drawing no. ST-0063-B for details) | 47 | m2
| PB150 curved - 150mm thick curved balustrade precast panel with rekli liner surface, 50MPa; SL92 central mesh reinforcement, 1N10 or 1N12 top and bottom trimmer bars each face, M20-70 long round ferrul with 300mm long N12-400 cross bars (Refer to drawing no. ST-0063-B for details) | 2 | m2
| 350mm high Balustrade Precast Wall (NB: No details provided, refer to drawing A4600) | 17 | m
| Precast Panel |  | Head5
| P200 - 200mm thick precast wall, 50MPa | 29 | m2
| Internal Wall |  | Head4
| Core Precast Panel |  | Head5
| P200 - 200mm thick fire rated core precast panel, 50MPa; FRL: 120/120/120 | 128 | m2
| P250 - 250mm thick fire rated core precast panel, 50MPa; FRL: 120/120/120 | 88 | m2
| Level 12 (ST-3120-A) |  | Head3
| External Wall |  | Head4
| Balustrade Precast Panel |  | Head5
| PB150 - 150mm thick balustrade precast panel with rekli liner surface, 50MPa; SL92 central mesh reinforcement, 1N10 or 1N12 top and bottom trimmer bars each face, M20-70 long round ferrul with 300mm long N12-400 cross bars (Refer to drawing no. ST-0063-B for details) | 46 | m2
| PB150 curved - 150mm thick curved balustrade precast panel with rekli liner surface, 50MPa; SL92 central mesh reinforcement, 1N10 or 1N12 top and bottom trimmer bars each face, M20-70 long round ferrul with 300mm long N12-400 cross bars (Refer to drawing no. ST-0063-B for details) | 2 | m2
| 350mm high Balustrade Precast Wall (NB: No details provided, refer to drawing A4600) | 17 | m
| Precast Panel |  | Head5
| P200 - 200mm thick precast wall, 50MPa | 29 | m2
| Internal Wall |  | Head4
| Core Precast Panel |  | Head5
| P200 - 200mm thick fire rated core precast panel, 50MPa; FRL: 120/120/120 | 128 | m2
| P250 - 250mm thick fire rated core precast panel, 50MPa; FRL: 120/120/120 | 88 | m2
| Level 13 (ST-3130-A) |  | Head3
| External Wall |  | Head4
| Balustrade Precast Panel |  | Head5
| PB150 - 150mm thick balustrade precast panel with rekli liner surface, 50MPa; SL92 central mesh reinforcement, 1N10 or 1N12 top and bottom trimmer bars each face, M20-70 long round ferrul with 300mm long N12-400 cross bars (Refer to drawing no. ST-0063-B for details) | 46 | m2
| PB150 curved - 150mm thick curved balustrade precast panel with rekli liner surface, 50MPa; SL92 central mesh reinforcement, 1N10 or 1N12 top and bottom trimmer bars each face, M20-70 long round ferrul with 300mm long N12-400 cross bars (Refer to drawing no. ST-0063-B for details) | 2 | m2
| 350mm high Balustrade Precast Wall (NB: No details provided, refer to drawing A4600) | 17 | m
| Precast Panel |  | Head5
| P200 - 200mm thick precast wall, 50MPa | 29 | m2
| Internal Wall |  | Head4
| Core Precast Panel |  | Head5
| P200 - 200mm thick fire rated core precast panel, 50MPa; FRL: 120/120/120 | 128 | m2
| P250 - 250mm thick fire rated core precast panel, 50MPa; FRL: 120/120/120 | 88 | m2
| Level 14 (ST-3140-A) |  | Head3
| External Wall |  | Head4
| Balustrade Precast Panel |  | Head5
| PB150 - 150mm thick balustrade precast panel with rekli liner surface, 50MPa; SL92 central mesh reinforcement, 1N10 or 1N12 top and bottom trimmer bars each face, M20-70 long round ferrul with 300mm long N12-400 cross bars (Refer to drawing no. ST-0063-B for details) | 45 | m2
| PB150 curved - 150mm thick curved balustrade precast panel with rekli liner surface, 50MPa; SL92 central mesh reinforcement, 1N10 or 1N12 top and bottom trimmer bars each face, M20-70 long round ferrul with 300mm long N12-400 cross bars (Refer to drawing no. ST-0063-B for details) | 2 | m2
| 350mm high Balustrade Precast Wall (NB: No details provided, refer to drawing A4600) | 17 | m
| Precast Panel |  | Head5
| P200 - 200mm thick precast wall, 50MPa | 32 | m2
| Internal Wall |  | Head4
| Core Precast Panel |  | Head5
| P200 - 200mm thick fire rated core precast panel, 50MPa; FRL: 120/120/120 | 139 | m2
| P250 - 250mm thick fire rated core precast panel, 50MPa; FRL: 120/120/120 | 101 | m2
| Roof (ST-3150-A) |  | Head3
| External Wall |  | Head4
| Balustrade Precast Panel |  | Head5
| PB150 - 150mm thick balustrade precast panel with rekli liner surface, 50MPa; SL92 central mesh reinforcement, 1N10 or 1N12 top and bottom trimmer bars each face, M20-70 long round ferrul with 300mm long N12-400 cross bars (Refer to drawing no. ST-0063-B for details) | 160 | m2
| PB150 curved - 150mm thick curved balustrade precast panel with rekli liner surface, 50MPa; SL92 central mesh reinforcement, 1N10 or 1N12 top and bottom trimmer bars each face, M20-70 long round ferrul with 300mm long N12-400 cross bars (Refer to drawing no. ST-0063-B for details) | 14 | m2
| Precast Panel |  | Head5
| P200 - 200mm thick precast wall, 50MPa | 35 | m2
| Internal Wall |  | Head4
| Core Precast Panel |  | Head5
| P200 - 200mm thick fire rated core precast panel, 50MPa; FRL: 120/120/120 | 150 | m2
| P250 - 250mm thick fire rated core precast panel, 50MPa; FRL: 120/120/120 | 109 | m2
| TOTAL Precast |  |  |  | 0
TRIANGLE & H PRECAST
| GENERALLY |  | Head1
| Tenderers are referred to the Specification for the full particulars of workmanship and materials, and the quantities herein provided shall be read in conjunction with the drawings |  | Note
| This Builders Bill of Quantities has not been measured in accordance with the Australian Standard Method of Measurement of Building Works, 5th Edition |  | Note
| REFERENCES |  | Head1
| Refer to architectural drawing series: A1000 to A1100 for "Floor Plans", A2000 for "Elevations", A3500 for "Stairs and Lift Plans", A4600 for "Facade Details", A7000 for "Fire Compartment Plan" |  | Note
| Refer to architectural drawing series: A0020 for “Shoring Wall Elevations”, A0030 for “Shoring Wall Sections”, A2000 for "Elevations", A2100 for "Detailed Elevations", A3000 for “Concrete Profile Plans”, A3500 for “Core Plans” |  | Note
| Refer to structural drawing series: ST-0000 for “Standard Notes”, ST-0010 for “Typical Details”, ST-0700 for “Retention Wall Plans”, ST-0800 for “Basement 2 Plans”, ST-0900 for “Basement 1 Plans”, ST-1000 for “Ground Floor Plans”, ST-1100 for “Level 1 GA Plans”, ST-1200 for “Podium Plans”, ST-1400 for “Carpark Ramp Plans”, ST-1500 for “3D Perspective Views”, ST-1780 “Basement 2 Loading Plan”, ST-1790 “Basement 1 Loading Plan”, ST-1800 “Ground Floor Loading Plan”, ST-1810 “Level 1 Loading Plan”, ST-2000 “Building A Plans” and ST-3000 “Building B Plans” |  | Note
| PRICES |  | Head1
| Prices shall include for: |  | Head2
| Formwork including rebates, grooves etc |  | Note
| Reinforcement |  | Note
| Filling of pockets |  | Note
| Surface finishes |  | Note
| Fittings or items cast into units |  | Note
| Shims and packers |  | Note
| Temporary propping and bracing |  | Note
| All costs associated with off-site manufacture and transport |  | Note
| Environmental and sustainable requirements detailed in the Tender documents (if any) |  | Note
| GENERAL ITEMS |  | Head1
| Allow for giving notice of and providing facilities for inspection | 1 | Item
| Allow for compliance with quality assurance requirements | 1 | Item
| Allow for shop drawings and other submissions | 1 | Item
| Allow for required design work | 1 | Item
| Allow for providing samples, sample units, panels and sample surface finishes | 1 | Item
| Allow for all testing in accordance with Engineers and Architects requirements | 1 | Item
| Allow for prototype assembly if required | 1 | Item
| Allow for marking and certification of manufactured panels | 1 | Item
| Allow for any necessary additional reinforcement or strong backs for temporary strengthening during lifting | 1 | Item
| Allow for any recessed cast-in eyes, lugs and the like as required for lifting including infilling on completion | 1 | Item
| Allow for curing in accordance with engineers requirements | 1 | Item
| Allow for protecting during manufacture and storage | 1 | Item
| Allow for protecting and cleaning on completion of installation | 1 | Item
| Allow for providing dowel location templates | 1 | Item
| Allow for warranties | 1 | Item
| PODIUM |  | Head1
| Triangular Precast Columns |  | Head2
| Ground Floor (ST-1001-B to ST-1003-B) |  | Head3
| 1298 x 1397 x 4400mm high P-PC13 triangular precast column feature 2, 50 MPa; 36N20 vertical reinforcement; N10-150 fitment; 10N20 dowels (Refer to drawing no. ST-0051-A for P-PC13 feature Column Detail) | 3 | no
| 1298 x 1397 x 4400mm high P-PC16 triangular precast column feature 2, 50 MPa; 22N20 vertical reinforcement; N10-150 fitment; 8N20 dowels (Refer to drawing no. ST-0051-A for P-PC16 feature Column Detail) | 1 | no
| 1300 x 1450 x 4400mm high P-PC15 triangular precast column feature 3, 50 MPa; 36N20 vertical reinforcement; N10-150 fitment; 9N20 dowels (Refer to drawing no. ST-0051-A for P-PC15 feature Column Detail) | 4 | no
| 700 x 808 x 4400mm high P-PC16 triangular precast column feature 4, 50 MPa; 22N20 vertical reinforcement; N10-150 fitment; 8N20 dowels (Refer to drawing no. ST-0051-A for P-PC16 feature Column Detail) | 2 | no
| 700 x 882 x 4400mm high P-PC17 triangular precast column feature 5, 50 MPa; 22N20 vertical reinforcement; N10-150 fitment; 8N20 dowels (Refer to drawing no. ST-0051-A for P-PC17 feature Column Detail) | 2 | no
| 1298 x 1397 x 4400mm high P-PC12 triangular precast column feature 2, 50 MPa; 40N20 vertical reinforcement; N10-150 fitment around void; 9N20 dowels (Refer to drawing no. ST-0051-A for P-PC12 feature Column Detail) | 2 | no
| 1300 x 1450 x 4400mm high P-PC14 triangular precast column feature 3, 50 MPa; 40N20 vertical reinforcement; N10-150 fitment around void; 9N20 dowels (Refer to drawing no. ST-0051-A for P-PC14 feature Column Detail) | 3 | no
| Level 1 (ST-1101-B to ST-1103-B) |  | Head3
| 1298 x 1397 x 3200mm high P-PC13 triangular precast column feature 2, 50 MPa; 36N20 vertical reinforcement; N10-150 fitment; 10N20 dowels (Refer to drawing no. ST-0051-A for P-PC13 feature Column Detail) | 14 | no
| 1300 x 1450 x 3200mm high P-PC15 triangular precast column feature 3, 50 MPa; 36N20 vertical reinforcement; N10-150 fitment; 9N20 dowels (Refer to drawing no. ST-0051-A for P-PC15 feature Column Detail) | 7 | no
| 1298 x 1397 x 3200mm high P-PC12 triangular precast column feature 2, 50 MPa; 40N20 vertical reinforcement; N10-150 fitment around void; 9N20 dowels (Refer to drawing no. ST-0051-A for P-PC12 feature Column Detail) | 4 | no
| 1300 x 1450 x 3200mm high P-PC14 triangular precast column feature 3, 50 MPa; 40N20 vertical reinforcement; N10-150 fitment around void; 9N20 dowels (Refer to drawing no. ST-0051-A for P-PC14 feature Column Detail) | 7 | no
| H Design Precast Columns |  | Head2
| Ground Floor (ST-1001-B to ST-1003-B) |  | Head3
| 1250 x 750 x 4400mm high P-PC11 - H design precast column feature 1, 50 MPa; 25N20 vertical reinforcement; N10-300 fitment around void; 13N20 dowels (Refer to drawing no. ST-0051-A for P-PC11 feature Column Detail) | 7 | no
| Level 1 (ST-1101-B to ST-1103-B) |  | Head3
| 1250 x 750 x 3200mm high P-PC11 - H design precast column feature 1, 50 MPa; 25N20 vertical reinforcement; N10-300 fitment around void; 13N20 dowels (Refer to drawing no. ST-0051-A for P-PC11 feature Column Detail) | 23 | no
| TOWER A |  | Head1
| Triangular Precast Columns |  | Head2
| Level 2 (ST-2020-A) |  | Head3
| 1298 x 1397 x 4400mm high P-PC13 triangular precast column feature 2, 50 MPa; 36N20 vertical reinforcement; N10-150 fitment; 10N20 dowels (Refer to drawing no. ST-0051-A for P-PC13 feature Column Detail) | 3 | no
| 1300 x 1450 x 4400mm high P-PC15 triangular precast column feature 3, 50 MPa; 36N20 vertical reinforcement; N10-150 fitment; 9N20 dowels (Refer to drawing no. ST-0051-A for P-PC15 feature Column Detail) | 2 | no
| 1298 x 1397 x 4400mm high P-PC12 triangular precast column feature 2, 50 MPa; 40N20 vertical reinforcement; N10-150 fitment around void; 9N20 dowels (Refer to drawing no. ST-0051-A for P-PC12 feature Column Detail) | 15 | no
| 1300 x 1450 x 4400mm high P-PC14 triangular precast column feature 3, 50 MPa; 40N20 vertical reinforcement; N10-150 fitment around void; 9N20 dowels (Refer to drawing no. ST-0051-A for P-PC14 feature Column Detail) | 12 | no
| TOWER B |  | Head1
| H Design Precast Columns |  | Head2
| Level 2 (ST-3020-A) |  | Head3
| 1250 x 750 x 3200mm high P-PC11 - H design precast column feature 1, 50 MPa; 25N20 vertical reinforcement; N10-300 fitment around void; 13N20 dowels (Refer to drawing no. ST-0051-A for P-PC11 feature Column Detail) | 23 | no
| TOTAL Triangle & H Precast |  |  |  | 0
T13 | Caulking
T14 | Transport
T15 | STRUCTURAL STEEL
| GENERALLY |  | Head1
| Tenderers are referred to the Specification for the full particulars of workmanship and materials, and the quantities herein provided shall be read in conjunction with the drawings |  | Note
| This Builders Bill of Quantities has not been measured in accordance with the Australian Standard Method of Measurement of Building Works, 5th Edition |  | Note
| REFERENCES |  | Head1
| Refer to architectural drawing series: A1100 for "Floor Plans", A2000 for "Elevations", A2100 for "Detail Elevations", A2500 for "Sections" |  | Note
| PRICES |  | Head1
| Prices shall include for: |  | Head2
| All shop fabrication work including cutting, notching, milling, machining, drilling, slotted holes, bolting, riveting, welding, grinding and incidental labours |  | Note
| Marking, delivery, unloading, hoisting, erecting and fixing |  | Note
| Cutting to dead lengths, notching and machining ends and bearings |  | Note
| Site cutting and welding |  | Note
| Touching up surface treatment where required |  | Note
| Bolts including nuts and washers |  | Note
| Environmental and sustainable requirements detailed in the Tender documents (if any) |  | Note
| GENERAL ITEMS |  | Head1
| Allow for giving notice of and providing facilities for inspection | 1 | Item
| Allow for compliance with quality assurance requirements | 1 | Item
| Allow for preparation of shop drawings | 1 | Item
| Allow for testing in accordance with the Engineer's requirements | 1 | Item
| Allow for providing samples of materials or finishes | 1 | Item
| Allow for obtaining manufacturers certificates of inspections | 1 | Item
| Allow for special trial shop assembly where required | 1 | Item
| Allow for necessary temporary bracing, propping and the like required for erection and removing on completion | 1 | Item
| Allow for inspection / testing of welds including the use of any special equipment | 1 | Item
| Allow for contractor's submissions | 1 | Item
| Allow for identification marks to steel | 1 | Item
| NOTES AND ASSUMPTIONS |  | Head1
| Assume structural steel support to roof awnings and to void glazing at Level 15 |  | Assumption
| PODIUM |  | Head1
| Structural Steel Support to Roof Awning |  | Head2
| Level 1 (A1101-P04) | 31 | m2
| TOWER A |  | Head1
| Structural Steel Support to Roof Awning |  | Head2
| Level 2 (A1102-P04) | 15 | m2
| Void glazing structural steel |  | Head2
| Rooftop Steel Allowance | 1 | item
| Steel Detail Drawing | 1 | item
| Roof (A1116-P04) | 52 | m2
| TOWER B |  | Head1
| Void glazing structural steel |  | Head2
| Rooftop Steel Allowance | 1 | item
| Steel Detail Drawing | 1 | item
| Roof (A1116-P04) | 68 | m2
| TOTAL Structural Steel |  |  |  | 0
T16 | LIFT SERVICES
| GENERALLY |  | Head1
| Tenderers are referred to the Specification for the full particulars of workmanship and materials, and the quantities herein provided shall be read in conjunction with the drawings |  | Note
| This Builders Bill of Quantities has not been measured in accordance with the Australian Standard Method of Measurement of Building Works, 5th Edition |  | Note
| REFERENCES |  | Head1
| Refer to architectural drawing series: A1000 to A1100 for "Floor Plans", A3500 for "Stairs and Lift Plans" |  | Note
| PRICES |  | Head1
| Prices shall include for: |  | Head2
| Plant, equipment, commissioning, testing, wiring, connections and ancillary items |  | Note
| Complying with all statutory regulations |  | Note
| Environmental and sustainable requirements detailed in the Tender documents (if any) |  | Note
| GENERAL ITEMS |  | Head1
| Allow for costs of complying with statutory regulations | 1 | Item
| Allow for paying all fees, inspections and the like | 1 | Item
| Allow for warranties | 1 | Item
| NOTES AND ASSUMPTIONS |  | Head1
| Assumed floor, ceilling and wall finishes to lift cars |  | Assumption
| Assumed skirting and handrails to lift cars |  | Assumption
| TOWER A |  | Head1
| Lift Cars |  | Head2
| Res Lift 1, 2 - 2060mmx1800mmx2700mm high, Service Level: Basement 2 to Level 15; 17 Stops; 2 Panel Door Center Opening, 1 side (NB: Dimension measured in plan) | 2 | no
| Lift Finishes |  | Head2
| Floor Finishes to Lift Car |  | Head3
| Floor finishes to lift cars (NB: Delete if not needed) | 8 | m2
| Skirting to Lift Car |  | Head3
| Skirting to lift car (NB: Delete if not needed) | 14 | m
| Ceiling Finishes to Lift Car |  | Head3
| Ceiling finishes to lift cars (NB: Delete if not needed) | 8 | m2
| Wall Finishes to Lift Car |  | Head3
| Wall finishes to lift cars (NB: Delete if not needed) | 37 | m2
| Handrails to Lift Car |  | Head3
| Handrails to lift cars (NB: Delete if not needed) | 1 | item
| Doors to Lift Car |  | Head3
| 2200 x 1150mm wide lift car door to Res Lifts 1, 2 (NB: No details provided, dimension measured on plans) | 2 | no
| TOWER B |  | Head1
| Lift Cars |  | Head2
| Res Lift 3, 4, 5- 1825mmx1850mmx2700mm high, Service Level: Basement 2 to Level 15; 17 Stops; 2 Panel Door Center Opening, 1 side (NB: Dimension measured in plan) | 3 | no
| Lift Finishes |  | Head2
| Floor Finishes to Lift Car |  | Head3
| Floor finishes to lift cars (NB: Delete if not needed) | 11 | m2
| Skirting to Lift Car |  | Head3
| Skirting to lift car (NB: Delete if not needed) | 19 | m
| Ceiling Finishes to Lift Car |  | Head3
| Ceiling finishes to lift cars (NB: Delete if not needed) | 11 | m2
| Wall Finishes to Lift Car |  | Head3
| Wall finishes to lift cars (NB: Delete if not needed) | 52 | m2
| Handrails to Lift Car |  | Head3
| Handrails to lift cars (NB: Delete if not needed) | 1 | item
| Doors to Lift Car |  | Head3
| 2200 x 1150mm wide lift car door to Res Lifts 3, 4, 5 (NB: No details provided, dimension measured on plans) | 3 | no
| TOTAL Lift Services |  |  |  | 0
T17 | Hydraulic Services
T18 | Wet Fire
T19 | OSD
| GENERALLY |  | Head1
| Tenderers are referred to the Specification for the full particulars of workmanship and materials, and the quantities herein provided shall be read in conjunction with the drawings. |  | Note
| This Builders Bill of Quantities has not been measured in accordance with the Australian Standard Method of Measurement of Building Works, 5th Edition |  | Note
| REFERENCE |  | Head1
| Refer to following Civill drawings: C02.02 for "General Notes",and C04.01 to C04.05 for "Stormwater Management Plan" |  | Note
| PRICES |  | Head1
| Prices shall include for: |  | Head2
| Getting out |  | Note
| Keeping sides plumb and to shape |  | Note
| Backfilling |  | Note
| Ramming solid |  | Note
| Loading and disposal of surplus spoil |  | Note
| All double handling required |  | Note
| The Contractor is deemed to have included for material as found |  | Note
| Environmental and sustainable requirements detailed in the Tender documents (if any) |  | Note
| GENERAL ITEMS |  | Head1
| Allow for giving notice of and providing facilities for inspection | 1 | Item
| Allow for compliance with quality assurance requirements | 1 | Item
| Allow for complying with relevant Acts, By-laws and regulations relating to excavation, planking and strutting | 1 | Item
| Allow for testing | 1 | Item
| Allow for providing samples and sample panels of materials or finishes | 1 | Item
| Allow for contractor's submissions | 1 | Item
| Allow for keeping excavation free from rain and percolating water by pumping, bailing and other means | 1 | Item
| Allow for protecting finished surfaces from damage and cleaning on completion | 1 | Item
| Allow for concrete pumping here or in rates applied | 1 | Item
| NOTES AND ASSUMPTIONS |  | Head1
| All uPVC Stormwater lines to have all joints, INC. Downpipe connections, fully solvent welded, including any charged lines |  | Note
| STORMWATER |  | Head1
| Drain |  | Head2
| 300mm diameter Rainwater outlet | 73 | no
| Dropper (NB: no details provided) | 8 | no
| Humes humeguard proprietary gross pollutant trap | 1 | no
| Pressure line to proposed water quality treatment | 1 | no
| Stormwater 360 jellyfish tertiary treatment system | 1 | no
| Pipes |  | Head2
| Pipe less than 1000mm depth including backfilling |  | Head3
| 100mm uPVC | 615 | m
| 150mm uPVC | 470 | m
| Pits |  | Head2
| Pits less than 500mm depth |  | Head3
| SWD pit - grated (NB: no details provided) | 3 | no
| Pits between 500-1000mm depth |  | Head3
| SWD - kerb inlet pit (NB: no details provided) | 1 | no
| Tanks |  | Head2
| 3kL Pump out tank (NB: no details provided) | 1 | no
| 10kL kingspan Modline tank (NB: no details provided) | 2 | no
| 120kl OSD tank (NB: no details provided) | 1 | no
| TOTAL OSD |  |  |  | 0
T20 | Mechanical Services
T21 | Electrical Services
T22 | PLASTERBOARD
| GENERALLY |  | Head1
| Tenderers are referred to the Specification for the full particulars of workmanship and materials, and the quantities herein provided shall be read in conjunction with the drawings |  | Note
| This Builders Bill of Quantities has not been measured in accordance with the Australian Standard Method of Measurement of Building Works, 5th Edition |  | Note
| REFERENCES |  | Head1
| Refer to ERA - GWH BOQ for take off/measurement details |  | Note
| Refer to architectural drawing series: A1100 for "Floor Plans", A1300 for "Apartment Fitout Plans", A2000 for "Elevations", A2100 for "Detailed Elevations", A2500 for "Sections", A4000 for "Window Schedule", A4000 for "Primary Wall Setout - Basement and Ground Floor", A4100 for "Primary Wall Setout - Tower A", A4200 for "Primary Wall Setout - Tower B", A7000 for "Fire Compartment Plan - Basement and Ground Floor", A7100 for "Fire Compartment Plan - Tower A", A7200 for "Fire Compartment Plan - Tower B" |  | Note
| PRICES |  | Head1
| Prices shall include for: |  | Head2
| The contractor to ensure the Environmentally Sustainable Design (ESD) strategies are incorporated, and an equivalent 5 Star Green Star is achieved in line with HI Design Guidance Note (DGN) No.058 - ESD Evaluation Tool |  | Note
| Environmental and sustainable requirements detailed in the Tender documents (if any) |  | Note
| Wall framing |  | Head3
| All shop fabrication work including cutting, notching, milling, machining, drilling, slotted holes, bolting, riveting, welding, grinding and incidental labours |  | Note
| Marking, delivery, unloading, hoisting, erecting and fixing |  | Note
| Cutting to dead lengths, notching and machining ends and bearings |  | Note
| Touching up surface treatment where required |  | Note
| Bolts and nuts and any type of washer that may be required |  | Note
| Linings |  | Head3
| Notching and fitting around projections, pipes, light fittings, hatches and the like and including cleats, packers, wedges and similar items |  | Note
| Nails and screws |  | Note
| Internal and external angles |  | Note
| Edges set and finished flush with solid plastering in the same plane |  | Note
| Casing beads |  | Note
| Cutting and making good around pipes and the like |  | Note
| Insulation |  | Head3
| Laps, square cutting and waste |  | Note
| Nails, screws, clips, rivets, straps and the like |  | Note
| Temporary screeds, rules and grounds |  | Note
| GENERAL ITEMS |  | Head1
| Allow for shop drawings if required | 1 | Item
| Allow for samples | 1 | Item
| Allow for testing | 1 | Item
| Allow for contractor's submissions | 1 | Item
| Allow for giving notice of and providing facilities for inspection | 1 | Item
| Allow for attending on and making good after all other trades, cutting out and making good defective work and for cleaning on completion | 1 | Item
| Allow for protecting finished surfaces | 1 | Item
| Allow for covering and protecting surfaces from weather and building operations | 1 | Item
| Allow for cleaning on completion | 1 | Item
| Allow for maintenance manual | 1 | Item
| Allow for warranties | 1 | Item
| NOTES AND ASSUMPTIONS |  | Head1
| Refer to ERA - GWH BOQ for take off/measurement details |  | Note
| Refer to architectural drawing series: A1100 for "Floor Plans", A1300 for "Apartment Fitout Plans" |  | Note
| CARPARK |  | Head1
| Fire Rated Wall |  | Head2
| Internal Wall |  | Head3
| Speed Panel |  | Head4
| WT21 - 78mm Speedpanel, 64mm Stud/furring, 13mm PB; FRL: 120/120/120 |  | Head5
| Basement 2 (A4098-P01) | 7 | m2
| Basement 1 (A4099-P01) | 8 | m2
| Non-Fire Rated Wall |  | Head2
| Internal Wall |  | Head3
| Linings to Precast Walls / Block Walls |  | Head4
| WT13 - Precast/block, 28mm Furring Channel, 13mm Plasterboard (NB: Blockwork/Precast measured elsewhere) |  | Head5
| Basement 2 (A4098-P01) | 51 | m2
| Basement 1 (A4099-P01) | 62 | m2
| Common Walls |  | Head4
| WT11 - 13mm plasterboard, 13mm Firestop, 92mm quiet stud, R2.1 90G11, 13mm Firestop, 13mm plasterboard |  | Head5
| Basement 2 (A4098-P01) | 4 | m2
| Basement 1 (A4099-P01) | 8 | m2
| PODIUM |  | Head1
| Fire Rated Wall |  | Head2
| External Wall |  | Head3
| External Cladded Wall |  | Head4
| WT19 (Ext/Dry) - James Hardie Exotec CFC Cladding System - External side: Painting (by others) + 9mm Exotec CFC Panel + Exotec tophat vertically laid + Rondo H515 tophat horizontally laid + Sarking with fire sealant at the joint Internal side: 92mm 1.15BMT Heavy duty steel stud + 90mm R2.5 insulation + plasterboard lining with Fire sealant; FRL: 180/180/180 |  | Head5
| Ground Floor (A4100-P02) | 25 | m2
| Internal Wall |  | Head3
| Common Walls |  | Head4
| WT2 - 13mm MR Plasterboard, 64mm Steel Stud, 90G11, 13mm Plasterboard; FRL: -/120/120 |  | Head5
| Ground Floor (A4100-P02) | 39 | m2
| WT10 - 13mm Firestop, 92mm, R2.1 90G11, 2x13mm Multistop; FRL: -/180/180 |  | Head5
| Ground Floor (A4100-P02) | 15 | m2
| WT11 - 13mm plasterboard, 13mm Firestop, 92mm quiet stud, R2.1 90G11, 13mm Firestop, 13mm plasterboard; FRL: -/180/180 |  | Head5
| Ground Floor (A4100-P02) | 56 | m2
| Speed Panel |  | Head4
| WT20 - 78mm Speedpanel; FRL: -/120/120 |  | Head5
| Ground Floor (A4100-P02) | 12 | m2
| WT21 - 78mm Speedpanel, 64mm Stud/furring, 13mm PB; FRL: 120/120/120 |  | Head5
| Ground Floor (A4100-P02) | 11 | m2
| Non-Fire Rated Wall |  | Head2
| Internal Wall |  | Head3
| Linings to Precast Walls / Block Walls |  | Head4
| WT7 - 13mm Plasterboard |  | Head5
| Ground Floor (A4100-P02) | 149 | m2
| WT15 - Precast/Block, 28mm Furring Channel, 25mm Insulation, Sarking, 13mm Plasterboard (NB: Blockwork/Precast measured elsewhere) |  | Head5
| Ground Floor (A4100-P02) | 244 | m2
| WT17 - 13mm Plasterboard, 35mm furring channel, 50g11 inso, Block/Precast (NB: Blockwork/Precast measured elsewhere) |  | Head5
| Ground Floor (A4100-P02) | 953 | m2
| WT18 - 13mm MR Plasterboard, 35mm furring channel, 50g11 inso, blockwork (NB: Blockwork elsewhere) |  | Head5
| Ground Floor (A4100-P02) | 62 | m2
| Common Walls |  | Head4
| WT3 - 13mm MR Plasterboard, 64mm Steel Stud, 90G11, 13mm MR Plasterboard |  | Head5
| Ground Floor (A4100-P02) | 45 | m2
| PODIUM & CARPARK |  | Head1
| Ceiling Type |  | Head2
| Suspended ceiling system up to 3.5m high |  | Head3
| 13mm thick plasterboard fixed to Rondo suspended concealed system up to 2700mm high |  | Head4
| Ground Level (A1100-04) | 254 | m2
| 13mm thick moisture plasterboard fixed to Rondo suspended concealed system up to 2700mm high |  | Head4
| Ground Level (A1100-04) | 35 | m2
| Grid ceiling (NB: No further details provided, refer to given excel file "1.ERA Budget 8.7.25") |  | Head4
| Ground Level (A1100-04) | 622 | m2
| Set Ceiling 13mm thick flush plasterboard fixed to Rondo suspended concealed system up to 2700 FCL |  | Head4
| Basement 2 (A1098-04) | 28 | m2
| Basement 1 (A1099-04) | 28 | m2
| Bulkheads and Ceiling Accessories |  | Head2
| Cornice, Lighting Cove and Pelmets |  | Head3
| Square set cornice (NB: Assumed in all plasterboard ceilings.) |  | Head4
| Basement 2 (A1098-04) | 33 | m
| Basement 1 (A1099-04) | 33 | m
| Ground Level (A1100-04) | 481 | m
| Access Panels |  | Head3
| Access Panels with additional framing access hatch and all necessary structural framing |  | Head4
| Basement 2 (A1098-04) | 1 | m2
| Basement 1 (A1099-04) | 1 | m2
| Ground Level (A1100-04) | 8 | m2
| Insulation to Ceiling |  | Head2
| R3.0 insulation under 13mm thick moisture resistant plasterboard |  | Head3
| 13mm thick moisture plasterboard fixed to Rondo suspended concealed system up to 2700mm high |  | Head4
| Ground Level (A1100-04) | 35 | m2
| INS HD Plus Roofing Blanket under soffits |  | Head3
| Basement 2 (A1098-04) | 5451 | m2
| Basement 1 (A1099-04) | 5467 | m2
| Ground Level (A1100-04) | 2448 | m2
| TOWER A |  | Head1
| External Wall |  | Head2
| Fire Rated Wall |  | Head3
| External Cladded Wall |  | Head4
| WT19 - James Hardie Exotec CFC Cladding System - External side: Painting (by others) + 9mm Exotec CFC Panel + Exotec tophat vertically laid + Rondo H515 tophat horizontally laid + Sarking with fire sealant at the joint Internal side: 92mm 1.15BMT Heavy duty steel stud + 90mm R2.5 insulation + plasterboard lining with Fire sealant; FRL: -/120/120 |  | Head5
| Level 1 (A4101-P04) | 48 | m2
| WT19 - James Hardie Exotec CFC Cladding System - External side: Painting (by others) + 9mm Exotec CFC Panel + Exotec tophat vertically laid + Rondo H515 tophat horizontally laid + Sarking with fire sealant at the joint Internal side: 92mm 1.15BMT Heavy duty steel stud + 90mm R2.5 insulation + plasterboard lining with Fire sealant; FRL: -/90/90 |  | Head5
| Level 15 (A4215-P03) | 90 | m2
| Non-Fire Rated Wall |  | Head3
| External Cladded Wall |  | Head4
| WT19 - James Hardie Exotec CFC Cladding System - External side: Painting (by others) + 9mm Exotec CFC Panel + Exotec tophat vertically laid + Rondo H515 tophat horizontally laid + Sarking with fire sealant at the joint Internal side: 92mm 1.15BMT Heavy duty steel stud + 90mm R2.5 insulation + plasterboard lining with Fire sealant. |  | Head5
| Level 1 (A4201-P01) | 13 | m2
| Level 2 (A4202-P03) | 137 | m2
| Level 3 (A4203-P03) | 144 | m2
| Level 4 (A4204-P03) | 147 | m2
| Level 5 (A4205-P03) | 148 | m2
| Level 6 (A4206-P03) | 153 | m2
| Level 7 (A4207-P03) | 147 | m2
| Level 8 (A4208-P03) | 149 | m2
| Level 9 (A4209-P03) | 155 | m2
| Level 10 (A4210-P03) | 155 | m2
| Level 11 (A4211-P03) | 155 | m2
| Level 12 (A4212-P03) | 134 | m2
| Level 13 (A4213-P03) | 123 | m2
| Level 14 (A4214-P03) | 137 | m2
| WT19 - James Hardie Exotec CFC Cladding System - External side: Painting (by others) + 9mm Exotec CFC Panel + Exotec tophat vertically laid + Rondo H515 tophat horizontally laid + Sarking with fire sealant at the joint |  | Head5
| Level 2 (A4202-P03) | 8 | m2
| Level 3 (A4203-P03) | 9 | m2
| Level 4 (A4204-P03) | 9 | m2
| Level 5 (A4205-P03) | 9 | m2
| Level 6 (A4206-P03) | 9 | m2
| Level 7 (A4207-P03) | 9 | m2
| Level 8 (A4208-P03) | 9 | m2
| Level 9 (A4209-P03) | 9 | m2
| Level 10 (A4210-P03) | 9 | m2
| Level 11 (A4211-P03) | 9 | m2
| Level 12 (A4212-P03) | 9 | m2
| Level 13 (A4213-P03) | 9 | m2
| Level 14 (A4214-P03) | 9 | m2
| Ext/Ext - James Hardie Exotec CFC Cladding System - External side: Painting (by others) + 9mm Exotec CFC Panel + Exotec tophat vertically laid + Rondo H515 tophat horizontally laid + Sarking with fire sealant at the joint + 9mm Exotec CFC Panel; FRL: -/120/120 |  | Head5
| Level 2 (A4202-P03) | 61 | m2
| Internal Wall |  | Head2
| Fire Rated Wall |  | Head3
| Apartment Walls |  | Head4
| WT4 - 13mm Plasterboard, 64 or 76mm Stud; FRL: -/90/90 |  | Head5
| Level 2 (A4202-P03) | 36 | m2
| Level 3 (A4203-P03) | 36 | m2
| Level 4 (A4204-P03) | 36 | m2
| Level 5 (A4205-P03) | 36 | m2
| Level 6 (A4206-P03) | 36 | m2
| Level 7 (A4207-P03) | 36 | m2
| Level 8 (A4208-P03) | 36 | m2
| Level 9 (A4209-P03) | 36 | m2
| Level 10 (A4210-P03) | 36 | m2
| Level 11 (A4211-P03) | 36 | m2
| Level 12 (A4212-P03) | 40 | m2
| Level 13 (A4213-P03) | 40 | m2
| Level 14 (A4214-P03) | 40 | m2
| WT5 - 3mm MR plasterboard, 76mm stud, 50G 11 insulation; FRL: -/90/90 |  | Head5
| Level 1 (A4201-P01) | 11 | m2
| Level 2 (A4202-P03) | 82 | m2
| Level 3 (A4203-P03) | 82 | m2
| Level 4 (A4204-P03) | 82 | m2
| Level 5 (A4205-P03) | 82 | m2
| Level 6 (A4206-P03) | 82 | m2
| Level 7 (A4207-P03) | 82 | m2
| Level 8 (A4208-P03) | 82 | m2
| Level 9 (A4209-P03) | 82 | m2
| Level 10 (A4210-P03) | 82 | m2
| Level 11 (A4211-P03) | 82 | m2
| Level 12 (A4212-P03) | 71 | m2
| Level 13 (A4213-P03) | 71 | m2
| Level 14 (A4214-P03) | 71 | m2
| Common Walls (Between Corridor & Apartment) |  | Head4
| WT9 - 13mm Firestop, 92mm, R2.1 90G11, 2x13mm Firestop; FRL: -/120/120 |  | Head5
| Level 1 (A4201-P01) | 38 | m2
| WT9 - 13mm Firestop, 92mm, R2.1 90G11, 2x13mm Firestop; FRL: 90/90/90 |  | Head5
| Level 1 (A4201-P01) | 133 | m2
| Level 2 (A4202-P03) | 82 | m2
| Level 3 (A4203-P03) | 82 | m2
| Level 4 (A4204-P03) | 82 | m2
| Level 5 (A4205-P03) | 82 | m2
| Level 6 (A4206-P03) | 82 | m2
| Level 7 (A4207-P03) | 82 | m2
| Level 8 (A4208-P03) | 82 | m2
| Level 9 (A4209-P03) | 82 | m2
| Level 10 (A4210-P03) | 82 | m2
| Level 11 (A4211-P03) | 82 | m2
| Level 12 (A4212-P03) | 88 | m2
| Level 13 (A4213-P03) | 88 | m2
| Level 14 (A4214-P03) | 88 | m2
| WT10 - 13mm Firestop, 92mm, R2.1 90G11, 2x13mm Multistop 4; FRL: 90/90/90 |  | Head5
| Level 1 (A4201-P01) | 41 | m2
| Level 2 (A4202-P03) | 48 | m2
| Level 3 (A4203-P03) | 48 | m2
| Level 4 (A4204-P03) | 48 | m2
| Level 5 (A4205-P03) | 48 | m2
| Level 6 (A4206-P03) | 48 | m2
| Level 7 (A4207-P03) | 48 | m2
| Level 8 (A4208-P03) | 48 | m2
| Level 9 (A4209-P03) | 48 | m2
| Level 10 (A4210-P03) | 48 | m2
| Level 11 (A4211-P03) | 48 | m2
| Level 12 (A4212-P03) | 48 | m2
| Level 13 (A4213-P03) | 48 | m2
| Level 14 (A4214-P03) | 48 | m2
| Dry/Void - 13mm Firestop, 92mm, R2.1 90G11; FRL: 90/90/90 (NB: Not included in the schedule, assumed assembly) |  | Head5
| Level 2 (A4202-P03) | 42 | m2
| Level 3 (A4203-P03) | 42 | m2
| Level 4 (A4204-P03) | 42 | m2
| Level 5 (A4205-P03) | 42 | m2
| Level 6 (A4206-P03) | 42 | m2
| Level 7 (A4207-P03) | 42 | m2
| Level 8 (A4208-P03) | 42 | m2
| Level 9 (A4209-P03) | 42 | m2
| Level 10 (A4210-P03) | 42 | m2
| Level 11 (A4211-P03) | 42 | m2
| Level 12 (A4212-P03) | 26 | m2
| Level 13 (A4213-P03) | 26 | m2
| Level 14 (A4214-P03) | 26 | m2
| Dry/Void - 13mm Firestop, 92mm, R2.1 90G11; FRL: -/90/90 (NB: Not included in the schedule, assumed assembly) |  | Head5
| Level 2 (A4202-P03) | 16 | m2
| Level 3 (A4203-P03) | 16 | m2
| Level 4 (A4204-P03) | 16 | m2
| Level 5 (A4205-P03) | 16 | m2
| Level 6 (A4206-P03) | 16 | m2
| Level 7 (A4207-P03) | 16 | m2
| Level 8 (A4208-P03) | 16 | m2
| Level 9 (A4209-P03) | 16 | m2
| Level 10 (A4210-P03) | 16 | m2
| Level 11 (A4211-P03) | 16 | m2
| Level 12 (A4212-P03) | 12 | m2
| Level 13 (A4213-P03) | 12 | m2
| Level 14 (A4214-P03) | 12 | m2
| Level 15 (A4215-P03) |  | m2
| Dry/Dry - Riser wall - 13mm Firestop, 92mm, R2.1 90G11, 2x13mm Firestop; FRL: -/90/90 (NB: Not included in the schedule, assumed assembly) |  | Head5
| Level 15 (A4215-P03) | 77 | m2
| Party Walls (Between Apartments) |  | Head4
| WT11 - 13mm plasterboard, 13mm Firestop, 92mm quiet stud, R2.1 90G11, 13mm Firestop, 13mm plasterboard; FRL: 90/90/90 |  | Head5
| Level 1 (A4201-P01) | 19 | m2
| Level 2 (A4202-P03) | 145 | m2
| Level 3 (A4203-P03) | 145 | m2
| Level 4 (A4204-P03) | 145 | m2
| Level 5 (A4205-P03) | 145 | m2
| Level 6 (A4206-P03) | 145 | m2
| Level 7 (A4207-P03) | 145 | m2
| Level 8 (A4208-P03) | 145 | m2
| Level 9 (A4209-P03) | 145 | m2
| Level 10 (A4210-P03) | 145 | m2
| Level 11 (A4211-P03) | 145 | m2
| Level 12 (A4212-P03) | 15 | m2
| Level 13 (A4213-P03) | 15 | m2
| Level 14 (A4214-P03) | 15 | m2
| WT12 - 16mm Firestop, 64mm steel stud, R2.1 90G11, cavity, 64mm steel stud, R2.1 90G11, 13mm Multistop 4; FRL: 90/90/90 |  | Head5
| Level 1 (A4201-P01) | 4 | m2
| Level 2 (A4202-P03) | 31 | m2
| Level 3 (A4203-P03) | 31 | m2
| Level 4 (A4204-P03) | 31 | m2
| Level 5 (A4205-P03) | 31 | m2
| Level 6 (A4206-P03) | 31 | m2
| Level 7 (A4207-P03) | 31 | m2
| Level 8 (A4208-P03) | 31 | m2
| Level 9 (A4209-P03) | 31 | m2
| Level 10 (A4210-P03) | 31 | m2
| Level 11 (A4211-P03) | 31 | m2
| WT12.1 - 13mm Multistop 4, 64mm steel stud, R2.1 90G11, cavity, 64mm steel stud, R2.1 90G11, 13mm Multistop 4; FRL: 90/90/90 |  | Head5
| Level 1 (A4201-P01) | 38 | m2
| Level 2 (A4202-P03) | 8 | m2
| Level 3 (A4203-P03) | 8 | m2
| Level 4 (A4204-P03) | 8 | m2
| Level 5 (A4205-P03) | 8 | m2
| Level 6 (A4206-P03) | 8 | m2
| Level 7 (A4207-P03) | 8 | m2
| Level 8 (A4208-P03) | 8 | m2
| Level 9 (A4209-P03) | 8 | m2
| Level 10 (A4210-P03) | 8 | m2
| Level 11 (A4211-P03) | 8 | m2
| Level 12 (A4212-P03) | 5 | m2
| Level 13 (A4213-P03) | 5 | m2
| Level 14 (A4214-P03) | 5 | m2
| Dry/Void - 13mm plasterboard, 13mm Firestop, 92mm quiet stud, R2.1 90G11; FRL: 90/90/90 (NB: Not included in the schedule, assumed assembly) |  | Head5
| Level 2 (A4202-P03) | 14 | m2
| Level 3 (A4203-P03) | 14 | m2
| Level 4 (A4204-P03) | 14 | m2
| Level 5 (A4205-P03) | 14 | m2
| Level 6 (A4206-P03) | 14 | m2
| Level 7 (A4207-P03) | 14 | m2
| Level 8 (A4208-P03) | 14 | m2
| Level 9 (A4209-P03) | 14 | m2
| Level 10 (A4210-P03) | 14 | m2
| Level 11 (A4211-P03) | 14 | m2
| Void/Void - 64mm steel stud, R2.1 90G11, cavity, 64mm steel stud, R2.1 90G11; FRL: 90/90/90 (NB: Not included in the schedule, assumed assembly) |  | Head5
| Level 2 (A4202-P03) | 1 | m2
| Level 3 (A4203-P03) | 1 | m2
| Level 4 (A4204-P03) | 1 | m2
| Level 5 (A4205-P03) | 1 | m2
| Level 6 (A4206-P03) | 1 | m2
| Level 7 (A4207-P03) | 1 | m2
| Level 8 (A4208-P03) | 1 | m2
| Level 9 (A4209-P03) | 1 | m2
| Level 10 (A4210-P03) | 1 | m2
| Level 11 (A4211-P03) | 1 | m2
| Level 12 (A4212-P03) | 2 | m2
| Level 13 (A4213-P03) | 2 | m2
| Level 14 (A4214-P03) | 2 | m2
| Wet/Void - 13mm Multistop 4, 64mm steel stud, R2.1 90G11, cavity, 64mm steel stud, R2.1 90G11; FRL: 90/90/90 (NB: Not included in the schedule, assumed assembly) |  | Head5
| Level 1 (A4201-P01) | 4 | m2
| Level 2 (A4202-P03) | 11 | m2
| Level 3 (A4203-P03) | 11 | m2
| Level 4 (A4204-P03) | 11 | m2
| Level 5 (A4205-P03) | 11 | m2
| Level 6 (A4206-P03) | 11 | m2
| Level 7 (A4207-P03) | 11 | m2
| Level 8 (A4208-P03) | 11 | m2
| Level 9 (A4209-P03) | 11 | m2
| Level 10 (A4210-P03) | 11 | m2
| Level 11 (A4211-P03) | 11 | m2
| Walls Surrounding Core Wall (Around Core Wall) |  | Head4
| WT17 - 13mm Plasterboard, 35mm furring channel, 50g11 inso, blockwork/Precast; FRL: 120/120/120 (NB: Blockwork/Precast measured elsewhere) |  | Head5
| Level 2 (A4202-P03) | 50 | m2
| Level 3 (A4203-P03) | 50 | m2
| Level 4 (A4204-P03) | 50 | m2
| Level 5 (A4205-P03) | 50 | m2
| Level 6 (A4206-P03) | 50 | m2
| Level 7 (A4207-P03) | 50 | m2
| Level 8 (A4208-P03) | 50 | m2
| Level 9 (A4209-P03) | 50 | m2
| Level 10 (A4210-P03) | 50 | m2
| Level 11 (A4211-P03) | 50 | m2
| Level 12 (A4212-P03) | 46 | m2
| Level 13 (A4213-P03) | 46 | m2
| Level 14 (A4214-P03) | 46 | m2
| Level 15 (A4215-P03) | 41 | m2
| WT17 - 13mm Plasterboard, 35mm furring channel, 50g11 inso, blockwork/Precast; FRL: 90/90/90 (NB: Blockwork/Precast measured elsewhere) |  | Head5
| Level 1 (A4201-P01) | 61 | m2
| Speed Panel |  | Head4
| WT20 - 78mm Speedpanel; FRL: -/90/90 |  | Head5
| Level 2 (A4202-P03) | 3 | m2
| Level 3 (A4203-P03) | 3 | m2
| Level 4 (A4204-P03) | 3 | m2
| Level 5 (A4205-P03) | 3 | m2
| Level 6 (A4206-P03) | 3 | m2
| Level 7 (A4207-P03) | 3 | m2
| Level 8 (A4208-P03) | 3 | m2
| Level 9 (A4209-P03) | 3 | m2
| Level 10 (A4210-P03) | 3 | m2
| Level 11 (A4211-P03) | 3 | m2
| Level 12 (A4212-P03) | 3 | m2
| Level 13 (A4213-P03) | 3 | m2
| Level 14 (A4214-P03) | 3 | m2
| Level 15 (A4215-P03) | 16 | m2
| WT21 - 78mm Speedpanel, 64mm Stud/furring, 13mm PB; FRL: -/90/90 |  | Head5
| Level 1 (A4201-P01) | 12 | m2
| Level 2 (A4202-P03) | 14 | m2
| Level 3 (A4203-P03) | 14 | m2
| Level 4 (A4204-P03) | 14 | m2
| Level 5 (A4205-P03) | 14 | m2
| Level 6 (A4206-P03) | 14 | m2
| Level 7 (A4207-P03) | 14 | m2
| Level 8 (A4208-P03) | 14 | m2
| Level 9 (A4209-P03) | 14 | m2
| Level 10 (A4210-P03) | 14 | m2
| Level 11 (A4211-P03) | 14 | m2
| Level 12 (A4212-P03) | 14 | m2
| Level 13 (A4213-P03) | 14 | m2
| Level 14 (A4214-P03) | 14 | m2
| Non-Fire Rated Wall |  | Head3
| Apartment Walls |  | Head4
| WT1 - 13mm Plasterboard, 64 or 76mm Stud, 13mm Plasterboard |  | Head5
| Level 1 (A4201-P01) | 44 | m2
| Level 2 (A4202-P03) | 484 | m2
| Level 3 (A4203-P03) | 484 | m2
| Level 4 (A4204-P03) | 484 | m2
| Level 5 (A4205-P03) | 484 | m2
| Level 6 (A4206-P03) | 484 | m2
| Level 7 (A4207-P03) | 484 | m2
| Level 8 (A4208-P03) | 484 | m2
| Level 9 (A4209-P03) | 484 | m2
| Level 10 (A4210-P03) | 484 | m2
| Level 11 (A4211-P03) | 484 | m2
| Level 12 (A4212-P03) | 435 | m2
| Level 13 (A4213-P03) | 435 | m2
| Level 14 (A4214-P03) | 435 | m2
| WT2 - 13mm Plasterboard, 64 or 76mm Stud, 75G11 Insulation, 13mm MR Plasterboard |  | Head5
| Level 1 (A4201-P01) | 59 | m2
| Level 2 (A4202-P03) | 291 | m2
| Level 3 (A4203-P03) | 291 | m2
| Level 4 (A4204-P03) | 291 | m2
| Level 5 (A4205-P03) | 291 | m2
| Level 6 (A4206-P03) | 291 | m2
| Level 7 (A4207-P03) | 291 | m2
| Level 8 (A4208-P03) | 291 | m2
| Level 9 (A4209-P03) | 291 | m2
| Level 10 (A4210-P03) | 291 | m2
| Level 11 (A4211-P03) | 291 | m2
| Level 12 (A4212-P03) | 305 | m2
| Level 13 (A4213-P03) | 305 | m2
| Level 14 (A4214-P03) | 305 | m2
| WT3 - 13mm MR Plasterboard, 64 or 76mm Stud, 75G11 Insulation, 13mm MR Plasterboard |  | Head5
| Level 1 (A4201-P01) | 14 | m2
| Level 2 (A4202-P03) | 78 | m2
| Level 3 (A4203-P03) | 78 | m2
| Level 4 (A4204-P03) | 78 | m2
| Level 5 (A4205-P03) | 78 | m2
| Level 6 (A4206-P03) | 78 | m2
| Level 7 (A4207-P03) | 78 | m2
| Level 8 (A4208-P03) | 78 | m2
| Level 9 (A4209-P03) | 78 | m2
| Level 10 (A4210-P03) | 78 | m2
| Level 11 (A4211-P03) | 78 | m2
| Level 12 (A4212-P03) | 51 | m2
| Level 13 (A4213-P03) | 51 | m2
| Level 14 (A4214-P03) | 51 | m2
| WT15 - Precast, 28mm Furring Channel, 25mm Insulation, Sarking, 13mm Plasterboard |  | Head5
| Level 1 (A4201-P01) | 29 | m2
| Level 2 (A4202-P03) | 76 | m2
| Level 3 (A4203-P03) | 76 | m2
| Level 4 (A4204-P03) | 76 | m2
| Level 5 (A4205-P03) | 76 | m2
| Level 6 (A4206-P03) | 76 | m2
| Level 7 (A4207-P03) | 76 | m2
| Level 8 (A4208-P03) | 76 | m2
| Level 9 (A4209-P03) | 76 | m2
| Level 10 (A4210-P03) | 76 | m2
| Level 11 (A4211-P03) | 76 | m2
| Level 12 (A4212-P03) | 76 | m2
| Level 13 (A4213-P03) | 76 | m2
| Level 14 (A4214-P03) | 76 | m2
| (Dry/Wall) - 13mm Plasterboard fixed to concrete column (NB: Not included in the schedule, assumed assembly) |  | Head5
| Level 2 (A4202-P03) | 122 | m2
| Level 3 (A4203-P03) | 122 | m2
| Level 4 (A4204-P03) | 122 | m2
| Level 5 (A4205-P03) | 122 | m2
| Level 6 (A4206-P03) | 122 | m2
| Level 7 (A4207-P03) | 122 | m2
| Level 8 (A4208-P03) | 122 | m2
| Level 9 (A4209-P03) | 122 | m2
| Level 10 (A4210-P03) | 122 | m2
| Level 11 (A4211-P03) | 122 | m2
| Level 12 (A4212-P03) | 111 | m2
| Level 13 (A4213-P03) | 111 | m2
| Level 14 (A4214-P03) | 111 | m2
| Common Walls (Between Corridor & Apartment) |  | Head4
WT5 (Dry/Void) curved - 3mm MR plasterboard, 76mm stud, 50G 11 insulation; FRL: -/90/90
| Level 1 (A4201-P01) | 15 | m2
| Dry/Dry - Riser wall - 13mm Firestop, 92mm, R2.1 90G11, 2x13mm Firestop (NB: Not included in the schedule, assumed assembly) |  | Head5
| Level 1 (A4201-P01) | 36 | m2
| Wet/Void - 13mm Multistop 4 fixed to concrete column (NB: Not included in the schedule, assumed assembly) |  | Head5
| Level 2 (A4202-P03) | 31 | m2
| Level 3 (A4203-P03) | 31 | m2
| Level 4 (A4204-P03) | 31 | m2
| Level 5 (A4205-P03) | 31 | m2
| Level 6 (A4206-P03) | 31 | m2
| Level 7 (A4207-P03) | 31 | m2
| Level 8 (A4208-P03) | 31 | m2
| Level 9 (A4209-P03) | 31 | m2
| Level 10 (A4210-P03) | 31 | m2
| Level 11 (A4211-P03) | 31 | m2
| Walls Surrounding Core Wall (Around Core Wall) |  | Head4
| WT17 - 13mm Plasterboard, 35mm furring channel, 50g11 inso, blockwork/Precast (NB: Blockwork/Precast measured elsewhere) |  | Head5
| Level 1 (A4201-P01) | 131 | m2
| Ceiling Type |  | Head2
| Suspended ceiling system up to 3.5m high |  | Head3
| 13mm thick plasterboard fixed to Rondo suspended concealed system up to 2700mm high |  | Head4
| Level 1 (A1101-04) | 564 | m2
| Level 2 (A1102-04) | 931 | m2
| Level 3 (A1103-04) | 933 | m2
| Level 4 (A1104-04) | 933 | m2
| Level 5 (A1105-04) | 933 | m2
| Level 6 (A1106-04) | 933 | m2
| Level 7 (A1107-04) | 933 | m2
| Level 8 (A1108-04) | 933 | m2
| Level 9 (A1109-04) | 933 | m2
| Level 10 (A1110-04) | 933 | m2
| Level 11 (A1111-04) | 933 | m2
| Level 12 (A1112-04) | 936 | m2
| Level 13 (A1113-04) | 936 | m2
| Level 14 (A1114-04) | 936 | m2
| Level 15 (A1115-04) | 139 | m2
| 13mm thick moisture plasterboard fixed to Rondo suspended concealed system up to 2700mm high |  | Head4
| Level 1 (A1101-04) | 76 | m2
| Level 2 (A1102-04) | 109 | m2
| Level 3 (A1103-04) | 103 | m2
| Level 4 (A1104-04) | 103 | m2
| Level 5 (A1105-04) | 103 | m2
| Level 6 (A1106-04) | 103 | m2
| Level 7 (A1107-04) | 103 | m2
| Level 8 (A1108-04) | 103 | m2
| Level 9 (A1109-04) | 103 | m2
| Level 10 (A1110-04) | 103 | m2
| Level 11 (A1111-04) | 103 | m2
| Level 12 (A1112-04) | 101 | m2
| Level 13 (A1113-04) | 101 | m2
| Level 14 (A1114-04) | 101 | m2
| Level 15 (A1115-04) | 7 | m2
| Bulkheads and Ceiling Accessories |  | Head2
| Bulkhead |  | Head3
| 300 mm high vertical Bulkhead (NB: No further details provided, refer to given excel file "1.ERA Budget 8.7.25") |  | Head4
| Level 1 (A1101-04) | 8 | m2
| Level 2 (A1102-04) | 46 | m2
| Level 3 (A1103-04) | 46 | m2
| Level 4 (A1104-04) | 46 | m2
| Level 5 (A1105-04) | 46 | m2
| Level 6 (A1106-04) | 46 | m2
| Level 7 (A1107-04) | 46 | m2
| Level 8 (A1108-04) | 46 | m2
| Level 9 (A1109-04) | 46 | m2
| Level 10 (A1110-04) | 46 | m2
| Level 11 (A1111-04) | 46 | m2
| Level 12 (A1112-04) | 45 | m2
| Level 13 (A1113-04) | 45 | m2
| Level 14 (A1114-04) | 45 | m2
| Cornice, Lighting Cove and Pelmets |  | Head3
| Square set cornice (NB: Assumed in all plasterboard ceilings.) |  | Head4
| Level 1 (A1101-04) | 644 | m
| Level 2 (A1102-04) | 1096 | m
| Level 3 (A1103-04) | 1096 | m
| Level 4 (A1104-04) | 1096 | m
| Level 5 (A1105-04) | 1096 | m
| Level 6 (A1106-04) | 1096 | m
| Level 7 (A1107-04) | 1096 | m
| Level 8 (A1108-04) | 1096 | m
| Level 9 (A1109-04) | 1096 | m
| Level 10 (A1110-04) | 1096 | m
| Level 11 (A1111-04) | 1096 | m
| Level 12 (A1112-04) | 983 | m
| Level 13 (A1113-04) | 983 | m
| Level 14 (A1114-04) | 983 | m
| Level 15 (A1115-04) | 126 | m
| Pelmet (NB: Assumed in all windows and sliding doors.) |  | Head4
| Level 1 (A1101-04) | 18 | m
| Level 2 (A1102-04) | 248 | m
| Level 3 (A1103-04) | 245 | m
| Level 4 (A1104-04) | 245 | m
| Level 5 (A1105-04) | 245 | m
| Level 6 (A1106-04) | 245 | m
| Level 7 (A1107-04) | 245 | m
| Level 8 (A1108-04) | 245 | m
| Level 9 (A1109-04) | 245 | m
| Level 10 (A1110-04) | 245 | m
| Level 11 (A1111-04) | 245 | m
| Level 12 (A1112-04) | 146 | m
| Level 13 (A1113-04) | 146 | m
| Level 14 (A1114-04) | 146 | m
| Access Panels |  | Head3
| Access Panels with additional framing access hatch and all necessary structural framing (NB: Assumed all rooms with plasterboard lining have 1 ea access panel.) |  | Head4
| Level 1 (A1101-04) | 22 | ea
| Level 2 (A1102-04) | 52 | ea
| Level 3 (A1103-04) | 52 | ea
| Level 4 (A1104-04) | 52 | ea
| Level 5 (A1105-04) | 52 | ea
| Level 6 (A1106-04) | 52 | ea
| Level 7 (A1107-04) | 52 | ea
| Level 8 (A1108-04) | 52 | ea
| Level 9 (A1109-04) | 52 | ea
| Level 10 (A1110-04) | 52 | ea
| Level 11 (A1111-04) | 52 | ea
| Level 12 (A1112-04) | 48 | ea
| Level 13 (A1113-04) | 48 | ea
| Level 14 (A1114-04) | 48 | ea
| Level 15 (A1115-04) | 5 | ea
| Insulation to Ceiling |  | Head2
| R3.0 insulation under 13mm thick moisture resistant plasterboard |  | Head3
| 13mm thick moisture plasterboard fixed to Rondo suspended concealed system up to 2700mm high |  | Head4
| Level 1 (A1101-04) | 76 | m2
| Level 2 (A1102-04) | 109 | m2
| Level 3 (A1103-04) | 103 | m2
| Level 4 (A1104-04) | 103 | m2
| Level 5 (A1105-04) | 103 | m2
| Level 6 (A1106-04) | 103 | m2
| Level 7 (A1107-04) | 103 | m2
| Level 8 (A1108-04) | 103 | m2
| Level 9 (A1109-04) | 103 | m2
| Level 10 (A1110-04) | 103 | m2
| Level 11 (A1111-04) | 103 | m2
| Level 12 (A1112-04) | 101 | m2
| Level 13 (A1113-04) | 101 | m2
| Level 14 (A1114-04) | 101 | m2
| Level 15 (A1115-04) | 7 | m2
| INS HD Plus Roofing Blanket under soffits |  | Head3
| Level 1 (A1101-04) | 959 | m2
| Level 2 (A1102-04) | 489 | m2
| Level 3 (A1103-04) | 146 | m2
| Level 4 (A1104-04) | 146 | m2
| Level 5 (A1105-04) | 146 | m2
| Level 6 (A1106-04) | 146 | m2
| Level 7 (A1107-04) | 146 | m2
| Level 8 (A1108-04) | 146 | m2
| Level 9 (A1109-04) | 146 | m2
| Level 10 (A1110-04) | 146 | m2
| Level 11 (A1111-04) | 146 | m2
| Level 12 (A1112-04) | 150 | m2
| Level 13 (A1113-04) | 150 | m2
| Level 14 (A1114-04) | 150 | m2
| TOWER B |  | Head1
| External Wall |  | Head2
| Fire Rated Wall |  | Head3
| External Cladded Wall |  | Head4
| WT19 - James Hardie Exotec CFC Cladding System - External side: Painting (by others) + 9mm Exotec CFC Panel + Exotec tophat vertically laid + Rondo H515 tophat horizontally laid + Sarking with fire sealant at the joint Internal side: 92mm 1.15BMT Heavy duty steel stud + 90mm R2.5 insulation + plasterboard lining with Fire sealant; FRL: 90/90/90 |  | Head5
| Level 2 (A4202-P03) | 5 | m2
| Level 3 (A4203-P03) | 5 | m2
| Level 4 (A4204-P03) | 5 | m2
| Level 5 (A4205-P03) | 5 | m2
| Level 6 (A4206-P03) | 5 | m2
| Level 7 (A4207-P03) | 5 | m2
| Level 8 (A4208-P03) | 5 | m2
| Level 9 (A4209-P03) | 5 | m2
| Level 10 (A4210-P03) | 5 | m2
| Level 11 (A4211-P03) | 5 | m2
| Level 12 (A4212-P03) | 5 | m2
| Level 13 (A4213-P03) | 5 | m2
| Level 14 (A4214-P03) | 5 | m2
| WT19 - James Hardie Exotec CFC Cladding System - External side: Painting (by others) + 9mm Exotec CFC Panel + Exotec tophat vertically laid + Rondo H515 tophat horizontally laid + Sarking with fire sealant at the joint Internal side: 92mm 1.15BMT Heavy duty steel stud + 90mm R2.5 insulation + plasterboard lining with Fire sealant; FRL: -/90/90 |  | Head5
| Level 15 (A4215-P03) | 244 | m2
| Ext/Ext - James Hardie Exotec CFC Cladding System - External side: Painting (by others) + 9mm Exotec CFC Panel + Exotec tophat vertically laid + Rondo H515 tophat horizontally laid + Sarking with fire sealant at the joint + 9mm Exotec CFC Panel; FRL: -/90/90 |  | Head5
| Level 1 (A4201-P01) | 6 | m2
| Level 2 (A4202-P03) | 6 | m2
| Level 4 (A4204-P03) | 5 | m2
| Level 5 (A4205-P03) | 5 | m2
| Level 6 (A4206-P03) | 5 | m2
| Level 7 (A4207-P03) | 5 | m2
| Level 8 (A4208-P03) | 5 | m2
| Level 9 (A4209-P03) | 5 | m2
| Level 10 (A4210-P03) | 5 | m2
| Level 11 (A4211-P03) | 5 | m2
| Level 12 (A4212-P03) | 5 | m2
| Level 13 (A4213-P03) | 5 | m2
| Level 14 (A4214-P03) | 5 | m2
| Ext/Ext - James Hardie Exotec CFC Cladding System - External side: Painting (by others) + 9mm Exotec CFC Panel + Exotec tophat vertically laid + Rondo H515 tophat horizontally laid + Sarking with fire sealant at the joint + 9mm Exotec CFC Panel; FRL: -/120/120 |  | Head5
| Level 3 (A4203-P03) | 6 | m2
| Non-Fire Rated Wall |  | Head3
| External Cladded Wall |  | Head4
| WT19 - James Hardie Exotec CFC Cladding System - External side: Painting (by others) + 9mm Exotec CFC Panel + Exotec tophat vertically laid + Rondo H515 tophat horizontally laid + Sarking with fire sealant at the joint Internal side: 92mm 1.15BMT Heavy duty steel stud + 90mm R2.5 insulation + plasterboard lining with Fire sealant. |  | Head5
| Level 1 (A4201-P01) | 101 | m2
| Level 2 (A4202-P03) | 98 | m2
| Level 3 (A4203-P03) | 98 | m2
| Level 4 (A4204-P03) | 95 | m2
| Level 5 (A4205-P03) | 95 | m2
| Level 6 (A4206-P03) | 95 | m2
| Level 7 (A4207-P03) | 95 | m2
| Level 8 (A4208-P03) | 101 | m2
| Level 9 (A4209-P03) | 102 | m2
| Level 10 (A4210-P03) | 102 | m2
| Level 11 (A4211-P03) | 102 | m2
| Level 12 (A4212-P03) | 102 | m2
| Level 13 (A4213-P03) | 102 | m2
| Level 14 (A4214-P03) | 102 | m2
| Level 15 (A4215-P03) | 13 | m2
| WT19 - James Hardie Exotec CFC Cladding System - External side: Painting (by others) + 9mm Exotec CFC Panel + Exotec tophat vertically laid + Rondo H515 tophat horizontally laid + Sarking with fire sealant at the joint |  | Head5
| Level 1 (A4201-P01) | 7 | m2
| Level 2 (A4202-P03) | 4 | m2
| Level 3 (A4203-P03) | 4 | m2
| Level 4 (A4204-P03) | 4 | m2
| Level 5 (A4205-P03) | 4 | m2
| Level 6 (A4206-P03) | 4 | m2
| Level 7 (A4207-P03) | 4 | m2
| Level 8 (A4208-P03) | 7 | m2
| Level 9 (A4209-P03) | 5 | m2
| Level 10 (A4210-P03) | 5 | m2
| Level 11 (A4211-P03) | 5 | m2
| Level 12 (A4212-P03) | 5 | m2
| Level 13 (A4213-P03) | 5 | m2
| Level 14 (A4214-P03) | 5 | m2
| Internal Wall |  | Head2
| Fire Rated Wall |  | Head3
| Apartment Walls |  | Head4
| WT4 - 13mm Plasterboard, 64 or 76mm Stud; FRL: -/90/90 |  | Head5
| Level 1 (A4201-P01) | 39 | m2
| Level 2 (A4202-P03) | 63 | m2
| Level 3 (A4203-P03) | 63 | m2
| Level 4 (A4204-P03) | 59 | m2
| Level 5 (A4205-P03) | 59 | m2
| Level 6 (A4206-P03) | 59 | m2
| Level 7 (A4207-P03) | 63 | m2
| Level 8 (A4208-P03) | 54 | m2
| Level 9 (A4209-P03) | 60 | m2
| Level 10 (A4210-P03) | 60 | m2
| Level 11 (A4211-P03) | 60 | m2
| Level 12 (A4212-P03) | 60 | m2
| Level 13 (A4213-P03) | 60 | m2
| Level 14 (A4214-P03) | 60 | m2
| WT5 - 3mm MR plasterboard, 76mm stud, 50G 11 insulation; FRL: -/90/90 |  | Head5
| Level 1 (A4201-P01) | 78 | m2
| Level 2 (A4202-P03) | 106 | m2
| Level 3 (A4203-P03) | 106 | m2
| Level 4 (A4204-P03) | 109 | m2
| Level 5 (A4205-P03) | 109 | m2
| Level 6 (A4206-P03) | 109 | m2
| Level 7 (A4207-P03) | 107 | m2
| Level 8 (A4208-P03) | 114 | m2
| Level 9 (A4209-P03) | 106 | m2
| Level 10 (A4210-P03) | 106 | m2
| Level 11 (A4211-P03) | 106 | m2
| Level 12 (A4212-P03) | 106 | m2
| Level 13 (A4213-P03) | 106 | m2
| Level 14 (A4214-P03) | 106 | m2
| Void/Void - 76mm stud, 50G 11 insulation; FRL: -/90/90 (NB: Not included in the schedule, assumed assembly) |  | Head5
| Level 8 (A4208-P03) | 2 | m2
| Common Walls (Between Corridor & Apartment) |  | Head4
| WT9 - 13mm Firestop, 92mm, R2.1 90G11, 2x13mm Firestop; FRL: 90/90/90 |  | Head5
| Level 1 (A4201-P01) | 155 | m2
| Level 2 (A4202-P03) | 84 | m2
| Level 3 (A4203-P03) | 84 | m2
| Level 4 (A4204-P03) | 91 | m2
| Level 5 (A4205-P03) | 91 | m2
| Level 6 (A4206-P03) | 91 | m2
| Level 7 (A4207-P03) | 89 | m2
| Level 8 (A4208-P03) | 87 | m2
| Level 9 (A4209-P03) | 91 | m2
| Level 10 (A4210-P03) | 91 | m2
| Level 11 (A4211-P03) | 91 | m2
| Level 12 (A4212-P03) | 91 | m2
| Level 13 (A4213-P03) | 91 | m2
| Level 14 (A4214-P03) | 91 | m2
| WT9 - 13mm Firestop, 92mm, R2.1 90G11, 2x13mm Firestop; FRL: -/90/90 |  | Head5
| Level 15 (A4215-P03) | 73 | m2
| WT10 - 13mm Firestop, 92mm, R2.1 90G11, 2x13mm Multistop 4; FRL: 90/90/90 |  | Head5
| Level 1 (A4201-P01) | 66 | m2
| Level 2 (A4202-P03) | 85 | m2
| Level 3 (A4203-P03) | 85 | m2
| Level 4 (A4204-P03) | 80 | m2
| Level 5 (A4205-P03) | 80 | m2
| Level 6 (A4206-P03) | 80 | m2
| Level 7 (A4207-P03) | 79 | m2
| Level 8 (A4208-P03) | 80 | m2
| Level 9 (A4209-P03) | 78 | m2
| Level 10 (A4210-P03) | 78 | m2
| Level 11 (A4211-P03) | 78 | m2
| Level 12 (A4212-P03) | 78 | m2
| Level 13 (A4213-P03) | 78 | m2
| Level 14 (A4214-P03) | 78 | m2
| WT10 - 13mm Firestop, 92mm, R2.1 90G11, 2x13mm Multistop 4; FRL: -/90/90 |  | Head5
| Level 15 (A4215-P03) | 21 | m2
| Dry/Dry - Riser wall - 13mm Firestop, 92mm, R2.1 90G11, 2x13mm Firestop; FRL: -/90/90 (NB: Not included in the schedule, assumed assembly) |  | Head5
| Level 1 (A4201-P01) | 9 | m2
| Level 2 (A4202-P03) | 9 | m2
| Level 3 (A4203-P03) | 9 | m2
| Level 4 (A4204-P03) | 9 | m2
| Level 5 (A4205-P03) | 9 | m2
| Level 6 (A4206-P03) | 9 | m2
| Level 7 (A4207-P03) | 9 | m2
| Level 8 (A4208-P03) | 9 | m2
| Level 9 (A4209-P03) | 9 | m2
| Level 10 (A4210-P03) | 9 | m2
| Level 11 (A4211-P03) | 9 | m2
| Level 12 (A4212-P03) | 9 | m2
| Level 13 (A4213-P03) | 9 | m2
| Level 14 (A4214-P03) | 9 | m2
| Level 15 (A4215-P03) | 9 | m2
| Dry/Void - 13mm Firestop, 92mm, R2.1 90G11; FRL: 90/90/90 (NB: Not included in the schedule, assumed assembly) |  | Head5
| Level 1 (A4201-P01) | 20 | m2
| Level 2 (A4202-P03) | 36 | m2
| Level 3 (A4203-P03) | 36 | m2
| Level 4 (A4204-P03) | 34 | m2
| Level 5 (A4205-P03) | 34 | m2
| Level 6 (A4206-P03) | 34 | m2
| Level 7 (A4207-P03) | 37 | m2
| Level 8 (A4208-P03) | 36 | m2
| Level 9 (A4209-P03) | 36 | m2
| Level 10 (A4210-P03) | 36 | m2
| Level 11 (A4211-P03) | 36 | m2
| Level 12 (A4212-P03) | 36 | m2
| Level 13 (A4213-P03) | 36 | m2
| Level 14 (A4214-P03) | 36 | m2
| Dry/Void - 13mm Firestop, 92mm, R2.1 90G11; FRL: -/90/90 (NB: Not included in the schedule, assumed assembly) |  | Head5
| Level 2 (A4202-P03) | 3 | m2
| Level 3 (A4203-P03) | 3 | m2
| Level 4 (A4204-P03) | 6 | m2
| Level 5 (A4205-P03) | 6 | m2
| Level 6 (A4206-P03) | 6 | m2
| Level 7 (A4207-P03) | 3 | m2
| Level 8 (A4208-P03) | 3 | m2
| Level 9 (A4209-P03) | 3 | m2
| Level 10 (A4210-P03) | 3 | m2
| Level 11 (A4211-P03) | 3 | m2
| Level 12 (A4212-P03) | 3 | m2
| Level 13 (A4213-P03) | 3 | m2
| Level 14 (A4214-P03) | 3 | m2
| Level 15 (A4215-P03) | 44 | m2
| Void/Void - 92mm, R2.1 90G11; FRL: -/90/90 (NB: Not included in the schedule, assumed assembly) |  | Head5
| Level 2 (A4202-P03) | 4 | m2
| Level 3 (A4203-P03) | 4 | m2
| Level 4 (A4204-P03) | 3 | m2
| Level 5 (A4205-P03) | 3 | m2
| Level 6 (A4206-P03) | 3 | m2
| Level 7 (A4207-P03) | 4 | m2
| Level 8 (A4208-P03) | 4 | m2
| Level 9 (A4209-P03) | 4 | m2
| Level 10 (A4210-P03) | 4 | m2
| Level 11 (A4211-P03) | 4 | m2
| Level 12 (A4212-P03) | 4 | m2
| Level 13 (A4213-P03) | 4 | m2
| Level 14 (A4214-P03) | 4 | m2
| Wet/Void - 2x13mm Multistop 4, 92mm, R2.1 90G11; FRL: -/90/90 (NB: Not included in the schedule, assumed assembly) |  | Head5
| Level 2 (A4202-P03) | 5 | m2
| Level 3 (A4203-P03) | 5 | m2
| Level 4 (A4204-P03) | 3 | m2
| Level 5 (A4205-P03) | 3 | m2
| Level 6 (A4206-P03) | 3 | m2
| Level 7 (A4207-P03) | 4 | m2
| Level 8 (A4208-P03) | 4 | m2
| Level 9 (A4209-P03) | 4 | m2
| Level 10 (A4210-P03) | 4 | m2
| Level 11 (A4211-P03) | 4 | m2
| Level 12 (A4212-P03) | 4 | m2
| Level 13 (A4213-P03) | 4 | m2
| Level 14 (A4214-P03) | 4 | m2
| Level 15 (A4215-P03) | 11 | m2
| Party Walls (Between Apartments) |  | Head4
| WT11 - 13mm plasterboard, 13mm Firestop, 92mm quiet stud, R2.1 90G11, 13mm Firestop, 13mm plasterboard; FRL: 90/90/90 |  | Head5
| Level 1 (A4201-P01) | 94 | m2
| Level 2 (A4202-P03) | 114 | m2
| Level 3 (A4203-P03) | 114 | m2
| Level 4 (A4204-P03) | 114 | m2
| Level 5 (A4205-P03) | 114 | m2
| Level 6 (A4206-P03) | 114 | m2
| Level 7 (A4207-P03) | 114 | m2
| Level 8 (A4208-P03) | 110 | m2
| Level 9 (A4209-P03) | 110 | m2
| Level 10 (A4210-P03) | 110 | m2
| Level 11 (A4211-P03) | 110 | m2
| Level 12 (A4212-P03) | 110 | m2
| Level 13 (A4213-P03) | 110 | m2
| Level 14 (A4214-P03) | 110 | m2
| WT12 - 16mm Firestop, 64mm steel stud, R2.1 90G11, cavity, 64mm steel stud, R2.1 90G11, 13mm Multistop 4; FRL: 90/90/90 |  | Head5
| Level 1 (A4201-P01) | 27 | m2
| Level 2 (A4202-P03) | 33 | m2
| Level 3 (A4203-P03) | 33 | m2
| Level 4 (A4204-P03) | 32 | m2
| Level 5 (A4205-P03) | 32 | m2
| Level 6 (A4206-P03) | 32 | m2
| Level 7 (A4207-P03) | 32 | m2
| Level 8 (A4208-P03) | 31 | m2
| Level 9 (A4209-P03) | 37 | m2
| Level 10 (A4210-P03) | 37 | m2
| Level 11 (A4211-P03) | 37 | m2
| Level 12 (A4212-P03) | 37 | m2
| Level 13 (A4213-P03) | 37 | m2
| Level 14 (A4214-P03) | 37 | m2
| WT12.1 - 13mm Multistop 4, 64mm steel stud, R2.1 90G11, cavity, 64mm steel stud, R2.1 90G11, 13mm Multistop 4; FRL: 90/90/90 |  | Head5
| Level 1 (A4201-P01) | 4 | m2
| Level 2 (A4202-P03) | 11 | m2
| Level 3 (A4203-P03) | 11 | m2
| Level 4 (A4204-P03) | 11 | m2
| Level 5 (A4205-P03) | 11 | m2
| Level 6 (A4206-P03) | 11 | m2
| Level 7 (A4207-P03) | 11 | m2
| Level 8 (A4208-P03) | 11 | m2
| Level 9 (A4209-P03) | 11 | m2
| Level 10 (A4210-P03) | 11 | m2
| Level 11 (A4211-P03) | 11 | m2
| Level 12 (A4212-P03) | 11 | m2
| Level 13 (A4213-P03) | 11 | m2
| Level 14 (A4214-P03) | 11 | m2
| Dry/Void - 13mm plasterboard, 13mm Firestop, 92mm quiet stud, R2.1 90G11; FRL: 90/90/90 (NB: Not included in the schedule, assumed assembly) |  | Head5
| Level 1 (A4201-P01) | 8 | m2
| Level 2 (A4202-P03) | 9 | m2
| Level 3 (A4203-P03) | 9 | m2
| Level 4 (A4204-P03) | 9 | m2
| Level 5 (A4205-P03) | 9 | m2
| Level 6 (A4206-P03) | 9 | m2
| Level 7 (A4207-P03) | 9 | m2
| Level 8 (A4208-P03) | 14 | m2
| Level 9 (A4209-P03) | 10 | m2
| Level 10 (A4210-P03) | 10 | m2
| Level 11 (A4211-P03) | 10 | m2
| Level 12 (A4212-P03) | 10 | m2
| Level 13 (A4213-P03) | 10 | m2
| Level 14 (A4214-P03) | 10 | m2
| Void/Void - 64mm steel stud, R2.1 90G11, cavity, 64mm steel stud, R2.1 90G11; FRL: 90/90/90 (NB: Not included in the schedule, assumed assembly) |  | Head5
| Level 1 (A4201-P01) | 2 | m2
| Level 2 (A4202-P03) | 5 | m2
| Level 3 (A4203-P03) | 5 | m2
| Level 4 (A4204-P03) | 5 | m2
| Level 5 (A4205-P03) | 5 | m2
| Level 6 (A4206-P03) | 5 | m2
| Level 7 (A4207-P03) | 5 | m2
| Level 8 (A4208-P03) | 5 | m2
| Level 9 (A4209-P03) | 5 | m2
| Level 10 (A4210-P03) | 5 | m2
| Level 11 (A4211-P03) | 5 | m2
| Level 12 (A4212-P03) | 5 | m2
| Level 13 (A4213-P03) | 5 | m2
| Level 14 (A4214-P03) | 5 | m2
| Wet/Void - 13mm Multistop 4, 64mm steel stud, R2.1 90G11, cavity, 64mm steel stud, R2.1 90G11; FRL: 90/90/90 (NB: Not included in the schedule, assumed assembly) |  | Head5
| Level 1 (A4201-P01) | 2 | m2
| Level 2 (A4202-P03) | 5 | m2
| Level 3 (A4203-P03) | 5 | m2
| Level 4 (A4204-P03) | 5 | m2
| Level 5 (A4205-P03) | 5 | m2
| Level 6 (A4206-P03) | 5 | m2
| Level 7 (A4207-P03) | 5 | m2
| Level 8 (A4208-P03) | 5 | m2
| Level 9 (A4209-P03) | 5 | m2
| Level 10 (A4210-P03) | 5 | m2
| Level 11 (A4211-P03) | 5 | m2
| Level 12 (A4212-P03) | 5 | m2
| Level 13 (A4213-P03) | 5 | m2
| Level 14 (A4214-P03) | 5 | m2
| Walls Surrounding Core Wall (Around Core Wall) |  | Head4
| WT17 - 13mm Plasterboard, 35mm furring channel, 50g11 inso, blockwork/Precast; FRL: -/90/90 (NB: Blockwork/Precast measured elsewhere) |  | Head5
| Level 15 (A4215-P03) | 148 | m2
| WT18 - 13mm MR Plasterboard, 35mm furring channel, 50g11 inso, blockwork/Precast; FRL: -/90/90 (NB: Blockwork/Precast measured elsewhere) |  | Head5
| Level 15 (A4215-P03) | 12 | m2
| Void/Void - 35mm furring channel, 50g11 inso, blockwork/Precast; FRL: -/90/90 (NB: Not included in the schedule, assumed assembly, Blockwork/Precast measured elsewhere) |  | Head5
| Level 1 (A4201-P01) | 4 | m2
| Level 2 (A4202-P03) | 5 | m2
| Level 3 (A4203-P03) | 5 | m2
| Level 4 (A4204-P03) | 5 | m2
| Level 5 (A4205-P03) | 5 | m2
| Level 6 (A4206-P03) | 5 | m2
| Level 7 (A4207-P03) | 5 | m2
| Level 8 (A4208-P03) | 5 | m2
| Level 9 (A4209-P03) | 5 | m2
| Level 10 (A4210-P03) | 5 | m2
| Level 11 (A4211-P03) | 5 | m2
| Level 12 (A4212-P03) | 5 | m2
| Level 13 (A4213-P03) | 5 | m2
| Level 14 (A4214-P03) | 5 | m2
| Level 15 (A4215-P03) | 2 | m2
| Speed Panel |  | Head4
| WT21 - 78mm Speedpanel, 64mm Stud/furring, 13mm PB; FRL: 120/120/120 |  | Head5
| Level 1 (A4201-P01) | 8 | m2
| Level 2 (A4202-P03) | 9 | m2
| Level 3 (A4203-P03) | 8 | m2
| Level 4 (A4204-P03) | 10 | m2
| Level 5 (A4205-P03) | 10 | m2
| Level 6 (A4206-P03) | 10 | m2
| Level 7 (A4207-P03) | 10 | m2
| Level 8 (A4208-P03) | 10 | m2
| Level 9 (A4209-P03) | 10 | m2
| Level 10 (A4210-P03) | 10 | m2
| Level 11 (A4211-P03) | 10 | m2
| Level 12 (A4212-P03) | 10 | m2
| Level 13 (A4213-P03) | 10 | m2
| Level 14 (A4214-P03) | 10 | m2
| Level 15 (A4215-P03) | 11 | m2
| Non-Fire Rated Wall |  | Head3
| Apartment Walls |  | Head4
| WT1 - 13mm Plasterboard, 64 or 76mm Stud, 13mm Plasterboard |  | Head5
| Level 1 (A4201-P01) | 360 | m2
| Level 2 (A4202-P03) | 443 | m2
| Level 3 (A4203-P03) | 443 | m2
| Level 4 (A4204-P03) | 437 | m2
| Level 5 (A4205-P03) | 437 | m2
| Level 6 (A4206-P03) | 437 | m2
| Level 7 (A4207-P03) | 441 | m2
| Level 8 (A4208-P03) | 433 | m2
| Level 9 (A4209-P03) | 456 | m2
| Level 10 (A4210-P03) | 456 | m2
| Level 11 (A4211-P03) | 456 | m2
| Level 12 (A4212-P03) | 456 | m2
| Level 13 (A4213-P03) | 456 | m2
| Level 14 (A4214-P03) | 456 | m2
| WT2 - 13mm Plasterboard, 64 or 76mm Stud, 75G11 Insulation, 13mm MR Plasterboard |  | Head5
| Level 1 (A4201-P01) | 224 | m2
| Level 2 (A4202-P03) | 197 | m2
| Level 3 (A4203-P03) | 197 | m2
| Level 4 (A4204-P03) | 202 | m2
| Level 5 (A4205-P03) | 202 | m2
| Level 6 (A4206-P03) | 202 | m2
| Level 7 (A4207-P03) | 198 | m2
| Level 8 (A4208-P03) | 198 | m2
| Level 9 (A4209-P03) | 197 | m2
| Level 10 (A4210-P03) | 197 | m2
| Level 11 (A4211-P03) | 197 | m2
| Level 12 (A4212-P03) | 197 | m2
| Level 13 (A4213-P03) | 197 | m2
| Level 14 (A4214-P03) | 197 | m2
| WT3 - 13mm MR Plasterboard, 64 or 76mm Stud, 75G11 Insulation, 13mm MR Plasterboard |  | Head5
| Level 1 (A4201-P01) | 91 | m2
| Level 2 (A4202-P03) | 89 | m2
| Level 3 (A4203-P03) | 89 | m2
| Level 4 (A4204-P03) | 90 | m2
| Level 5 (A4205-P03) | 90 | m2
| Level 6 (A4206-P03) | 90 | m2
| Level 7 (A4207-P03) | 90 | m2
| Level 8 (A4208-P03) | 78 | m2
| Level 9 (A4209-P03) | 79 | m2
| Level 10 (A4210-P03) | 79 | m2
| Level 11 (A4211-P03) | 79 | m2
| Level 12 (A4212-P03) | 79 | m2
| Level 13 (A4213-P03) | 79 | m2
| Level 14 (A4214-P03) | 79 | m2
| WT4 - 13mm Plasterboard, 64 or 76mm Stud |  | Head5
| Level 1 (A4201-P01) | 28 | m2
| Level 2 (A4202-P03) | 15 | m2
| Level 3 (A4203-P03) | 15 | m2
| Level 4 (A4204-P03) | 19 | m2
| Level 5 (A4205-P03) | 19 | m2
| Level 6 (A4206-P03) | 19 | m2
| Level 7 (A4207-P03) | 20 | m2
| Level 8 (A4208-P03) | 27 | m2
| Level 9 (A4209-P03) | 20 | m2
| Level 10 (A4210-P03) | 20 | m2
| Level 11 (A4211-P03) | 20 | m2
| Level 12 (A4212-P03) | 20 | m2
| Level 13 (A4213-P03) | 20 | m2
| Level 14 (A4214-P03) | 20 | m2
| WT5 - 3mm MR plasterboard, 76mm stud, 50G 11 insulation |  | Head5
| Level 1 (A4201-P01) | 2 | m2
| WT15 - Precast, 28mm Furring Channel, 25mm Insulation, Sarking, 13mm Plasterboard |  | Head5
| Level 1 (A4201-P01) | 87 | m2
| Level 2 (A4202-P03) | 91 | m2
| Level 3 (A4203-P03) | 92 | m2
| Level 4 (A4204-P03) | 93 | m2
| Level 5 (A4205-P03) | 93 | m2
| Level 6 (A4206-P03) | 93 | m2
| Level 7 (A4207-P03) | 93 | m2
| Level 8 (A4208-P03) | 84 | m2
| Level 9 (A4209-P03) | 84 | m2
| Level 10 (A4210-P03) | 84 | m2
| Level 11 (A4211-P03) | 84 | m2
| Level 12 (A4212-P03) | 84 | m2
| Level 13 (A4213-P03) | 84 | m2
| Level 14 (A4214-P03) | 84 | m2
| (Dry/Dry) - 13mm Plasterboard, 64 or 76mm Double Stud, cavity, 13mm Plasterboard (NB: Not included in the schedule, assumed assembly) |  | Head5
| Level 1 (A4201-P01) | 29 | m2
| Level 2 (A4202-P03) | 40 | m2
| Level 3 (A4203-P03) | 40 | m2
| Level 4 (A4204-P03) | 40 | m2
| Level 5 (A4205-P03) | 40 | m2
| Level 6 (A4206-P03) | 40 | m2
| Level 7 (A4207-P03) | 40 | m2
| Level 8 (A4208-P03) | 29 | m2
| Level 9 (A4209-P03) | 35 | m2
| Level 10 (A4210-P03) | 35 | m2
| Level 11 (A4211-P03) | 35 | m2
| Level 12 (A4212-P03) | 35 | m2
| Level 13 (A4213-P03) | 35 | m2
| Level 14 (A4214-P03) | 35 | m2
| (Dry/Wall) - 13mm Plasterboard fixed to concrete column (NB: Not included in the schedule, assumed assembly) |  | Head5
| Level 2 (A4202-P03) | 15 | m2
| Level 3 (A4203-P03) | 15 | m2
| Level 4 (A4204-P03) | 15 | m2
| Level 5 (A4205-P03) | 15 | m2
| Level 6 (A4206-P03) | 15 | m2
| Level 7 (A4207-P03) | 15 | m2
| Level 8 (A4208-P03) | 24 | m2
| Level 9 (A4209-P03) | 24 | m2
| Level 10 (A4210-P03) | 24 | m2
| Level 11 (A4211-P03) | 24 | m2
| Level 12 (A4212-P03) | 24 | m2
| Level 13 (A4213-P03) | 24 | m2
| Level 14 (A4214-P03) | 24 | m2
| Common Walls (Between Corridor & Apartment) |  | Head4
| WT9 - 13mm Firestop, 92mm, R2.1 90G11, 2x13mm Firestop |  | Head5
| Level 1 (A4201-P01) | 2 | m2
| Level 2 (A4202-P03) | 2 | m2
| Level 3 (A4203-P03) | 2 | m2
| Level 4 (A4204-P03) | 2 | m2
| Level 5 (A4205-P03) | 2 | m2
| Level 6 (A4206-P03) | 2 | m2
| Level 7 (A4207-P03) | 2 | m2
| Level 8 (A4208-P03) | 2 | m2
| Level 9 (A4209-P03) | 2 | m2
| Level 10 (A4210-P03) | 2 | m2
| Level 11 (A4211-P03) | 2 | m2
| Level 12 (A4212-P03) | 2 | m2
| Level 13 (A4213-P03) | 2 | m2
| Level 14 (A4214-P03) | 2 | m2
| Level 15 (A4215-P03) | 9 | m2
| WT10 - 13mm Firestop, 92mm, R2.1 90G11, 2x13mm Multistop 4 |  | Head5
| Level 1 (A4201-P01) | 11 | m2
| Dry/Dry - Riser wall - 13mm Firestop, 92mm, R2.1 90G11, 2x13mm Firestop (NB: Not included in the schedule, assumed assembly) |  | Head5
| Level 1 (A4201-P01) | 10 | m2
| Dry/Void - 13mm Firestop, 92mm, R2.1 90G11 (NB: Not included in the schedule, assumed assembly) |  | Head5
| Level 1 (A4201-P01) | 2 | m2
| Walls Surrounding Core Wall (Around Core Wall) |  | Head4
| WT17 - 13mm Plasterboard, 35mm furring channel, 50g11 inso, blockwork/Precast (NB: Blockwork/Precast measured elsewhere) |  | Head5
| Level 1 (A4201-P01) | 145 | m2
| Level 2 (A4202-P03) | 139 | m2
| Level 3 (A4203-P03) | 139 | m2
| Level 4 (A4204-P03) | 139 | m2
| Level 5 (A4205-P03) | 139 | m2
| Level 6 (A4206-P03) | 139 | m2
| Level 7 (A4207-P03) | 140 | m2
| Level 8 (A4208-P03) | 139 | m2
| Level 9 (A4209-P03) | 147 | m2
| Level 10 (A4210-P03) | 147 | m2
| Level 11 (A4211-P03) | 147 | m2
| Level 12 (A4212-P03) | 146 | m2
| Level 13 (A4213-P03) | 147 | m2
| Level 14 (A4214-P03) | 147 | m2
| WT18 - 13mm MR Plasterboard, 35mm furring channel, 50g11 inso, blockwork/Precast (NB: Blockwork/Precast measured elsewhere) |  | Head5
| Level 1 (A4201-P01) | 20 | m2
| Level 2 (A4202-P03) | 6 | m2
| Level 3 (A4203-P03) | 6 | m2
| Level 4 (A4204-P03) | 6 | m2
| Level 5 (A4205-P03) | 6 | m2
| Level 6 (A4206-P03) | 6 | m2
| Level 7 (A4207-P03) | 6 | m2
| Level 8 (A4208-P03) | 6 | m2
| Level 9 (A4209-P03) | 6 | m2
| Level 10 (A4210-P03) | 6 | m2
| Level 11 (A4211-P03) | 6 | m2
| Level 12 (A4212-P03) | 6 | m2
| Level 13 (A4213-P03) | 6 | m2
| Level 14 (A4214-P03) | 6 | m2
| Speed Panel |  | Head4
| WT20 - 78mm Speedpanel |  | Head5
| Level 1 (A4201-P01) | 12 | m2
| Level 2 (A4202-P03) | 12 | m2
| Level 3 (A4203-P03) | 12 | m2
| Level 4 (A4204-P03) | 12 | m2
| Level 5 (A4205-P03) | 12 | m2
| Level 6 (A4206-P03) | 12 | m2
| Level 7 (A4207-P03) | 12 | m2
| Level 8 (A4208-P03) | 12 | m2
| Level 9 (A4209-P03) | 12 | m2
| Level 10 (A4210-P03) | 12 | m2
| Level 11 (A4211-P03) | 12 | m2
| Level 12 (A4212-P03) | 12 | m2
| Level 13 (A4213-P03) | 12 | m2
| Level 14 (A4214-P03) | 12 | m2
| Level 15 (A4215-P03) | 20 | m2
| WT21 - 78mm Speedpanel, 64mm Stud/furring, 13mm PB |  | Head5
| Level 1 (A4201-P01) | 10 | m2
| Level 2 (A4202-P03) | 10 | m2
| Level 3 (A4203-P03) | 10 | m2
| Level 4 (A4204-P03) | 8 | m2
| Level 5 (A4205-P03) | 8 | m2
| Level 6 (A4206-P03) | 8 | m2
| Level 7 (A4207-P03) | 8 | m2
| Level 8 (A4208-P03) | 8 | m2
| Level 9 (A4209-P03) | 8 | m2
| Level 10 (A4210-P03) | 8 | m2
| Level 11 (A4211-P03) | 8 | m2
| Level 12 (A4212-P03) | 8 | m2
| Level 13 (A4213-P03) | 8 | m2
| Level 14 (A4214-P03) | 8 | m2
| Level 15 (A4215-P03) | 19 | m2
| Ceiling Type |  | Head2
| Suspended ceiling system up to 3.5m high |  | Head3
| 13mm thick plasterboard fixed to Rondo suspended concealed system up to 2700mm high |  | Head4
| Level 1 (A1101-04) | 940 | m2
| Level 2 (A1102-04) | 955 | m2
| Level 3 (A1103-04) | 955 | m2
| Level 4 (A1104-04) | 955 | m2
| Level 5 (A1105-04) | 955 | m2
| Level 6 (A1106-04) | 955 | m2
| Level 7 (A1107-04) | 956 | m2
| Level 8 (A1108-04) | 951 | m2
| Level 9 (A1109-04) | 962 | m2
| Level 10 (A1110-04) | 962 | m2
| Level 11 (A1111-04) | 962 | m2
| Level 12 (A1112-04) | 962 | m2
| Level 13 (A1113-04) | 962 | m2
| Level 14 (A1114-04) | 962 | m2
| Level 15 (A1115-04) | 222.7 | m2
| Level 1 (A1101-04) | 164 | m2
| Level 2 (A1102-04) | 108 | m2
| Level 3 (A1103-04) | 108 | m2
| Level 4 (A1104-04) | 108 | m2
| Level 5 (A1105-04) | 108 | m2
| Level 6 (A1106-04) | 108 | m2
| Level 7 (A1107-04) | 107 | m2
| Level 8 (A1108-04) | 112 | m2
| Level 9 (A1109-04) | 102 | m2
| Level 10 (A1110-04) | 102 | m2
| Level 11 (A1111-04) | 102 | m2
| Level 12 (A1112-04) | 102 | m2
| Level 13 (A1113-04) | 102 | m2
| Level 14 (A1114-04) | 102 | m2
| Level 15 (A1115-04) | 6.28 | m2
| Bulkheads and Ceiling Accessories |  | Head2
| Bulkhead |  | Head3
| 300 mm high vertical Bulkhead (NB: No further details provided, refer to given excel file "1.ERA Budget 8.7.25") |  | Head4
| Level 1 (A1101-04) | 41 | m2
| Level 2 (A1102-04) | 51 | m2
| Level 3 (A1103-04) | 51 | m2
| Level 4 (A1104-04) | 51 | m2
| Level 5 (A1105-04) | 51 | m2
| Level 6 (A1106-04) | 51 | m2
| Level 7 (A1107-04) | 51 | m2
| Level 8 (A1108-04) | 49 | m2
| Level 9 (A1109-04) | 50 | m2
| Level 10 (A1110-04) | 50 | m2
| Level 11 (A1111-04) | 50 | m2
| Level 12 (A1112-04) | 50 | m2
| Level 13 (A1113-04) | 50 | m2
| Level 14 (A1114-04) | 50 | m2
| Cornice, Lighting Cove and Pelmets |  | Head3
| Square set cornice (NB: Assumed in all plasterboard ceilings.) |  | Head4
| Level 1 (A1101-04) | 1188 | m
| Level 2 (A1102-04) | 1219 | m
| Level 3 (A1103-04) | 1219 | m
| Level 4 (A1104-04) | 1217 | m
| Level 5 (A1105-04) | 1217 | m
| Level 6 (A1106-04) | 1217 | m
| Level 7 (A1107-04) | 1216 | m
| Level 8 (A1108-04) | 1183 | m
| Level 9 (A1109-04) | 1094 | m
| Level 10 (A1110-04) | 1094 | m
| Level 11 (A1111-04) | 1094 | m
| Level 12 (A1112-04) | 1094 | m
| Level 13 (A1113-04) | 1094 | m
| Level 14 (A1114-04) | 1094 | m
| Level 15 (A1115-04) | 170 | m
| Pelmet (NB: Assumed in all windows and sliding doors.) |  | Head4
| Level 1 (A1101-04) | 129 | m
| Level 2 (A1102-04) | 158 | m
| Level 3 (A1103-04) | 158 | m
| Level 4 (A1104-04) | 158 | m
| Level 5 (A1105-04) | 158 | m
| Level 6 (A1106-04) | 158 | m
| Level 7 (A1107-04) | 158 | m
| Level 8 (A1108-04) | 152 | m
| Level 9 (A1109-04) | 156 | m
| Level 10 (A1110-04) | 156 | m
| Level 11 (A1111-04) | 156 | m
| Level 12 (A1112-04) | 156 | m
| Level 13 (A1113-04) | 156 | m
| Level 14 (A1114-04) | 156 | m
| Access Panels |  | Head3
| Access Panels with additional framing access hatch and all necessary structural framing |  | Head4
| Level 1 (A1101-04) | 56 | ea
| Level 2 (A1102-04) | 57 | ea
| Level 3 (A1103-04) | 57 | ea
| Level 4 (A1104-04) | 55 | ea
| Level 5 (A1105-04) | 55 | ea
| Level 6 (A1106-04) | 55 | ea
| Level 7 (A1107-04) | 55 | ea
| Level 8 (A1108-04) | 55 | ea
| Level 9 (A1109-04) | 56 | ea
| Level 10 (A1110-04) | 56 | ea
| Level 11 (A1111-04) | 56 | ea
| Level 12 (A1112-04) | 56 | ea
| Level 13 (A1113-04) | 56 | ea
| Level 14 (A1114-04) | 56 | ea
| Level 15 (A1115-04) | 7 | ea
| Insulation to Ceiling |  | Head2
| R3.0 insulation under 13mm thick moisture resistant plasterboard |  | Head3
| 13mm thick moisture plasterboard fixed to Rondo suspended concealed system up to 2700mm high |  | Head4
| Level 1 (A1101-04) | 164 | m2
| Level 2 (A1102-04) | 108 | m2
| Level 3 (A1103-04) | 108 | m2
| Level 4 (A1104-04) | 108 | m2
| Level 5 (A1105-04) | 108 | m2
| Level 6 (A1106-04) | 108 | m2
| Level 7 (A1107-04) | 107 | m2
| Level 8 (A1108-04) | 112 | m2
| Level 9 (A1109-04) | 114 | m2
| Level 10 (A1110-04) | 114 | m2
| Level 11 (A1111-04) | 114 | m2
| Level 12 (A1112-04) | 114 | m2
| Level 13 (A1113-04) | 114 | m2
| Level 14 (A1114-04) | 114 | m2
| Level 15 (A1115-04) | 6.28 | m2
| INS HD Plus Roofing Blanket under soffits |  | Head3
| Level 1 (A1101-04) | 212 | m2
| Level 2 (A1102-04) | 252 | m2
| Level 3 (A1103-04) | 252 | m2
| Level 4 (A1104-04) | 166 | m2
| Level 5 (A1105-04) | 166 | m2
| Level 6 (A1106-04) | 166 | m2
| Level 7 (A1107-04) | 166 | m2
| Level 8 (A1108-04) | 166 | m2
| Level 9 (A1109-04) | 166 | m2
| Level 10 (A1110-04) | 166 | m2
| Level 11 (A1111-04) | 166 | m2
| Level 12 (A1112-04) | 166 | m2
| Level 13 (A1113-04) | 166 | m2
| Level 14 (A1114-04) | 166 | m2
| Level 15 (A1115-04) | 33 | m2
TOTAL Plasterboard
T23 | CARPENTRY
| GENERALLY |  | Head1
| Tenderers are referred to the Specification for the full particulars of workmanship and materials, and the quantities herein provided shall be read in conjunction with the drawings |  | Note
| This Builders Bill of Quantities has not been measured in accordance with the Australian Standard Method of Measurement of Building Works, 5th Edition |  | Note
| REFERENCES |  | Head1
| Refer to ERA - GWH BOQ for take off/measurement details |  | Note
| Refer to architectural drawing series: A1000 to A1100 for "Floor Plans", A1300 for "Apartment Fitout Plans", A2000 for "Elevations", A2500 for "Sections", A3500 for "Stairs and Lift Plans" |  | Note
| PRICES |  | Head1
| Prices shall include for: |  | Head2
| Labours in framing, checking, mitring, housing, halving, mortice and tenoning, gluing, spiking, screwing and drilling for bolts |  | Note
| Shop priming before fixing and priming all faces of undressed timber to be built in as required |  | Note
| Fixing in position with all necessary templates, blocking, nails, screws, plugs etc |  | Note
| Drawer and door hardware |  | Note
| Mitred angles and stopped and fitted ends |  | Note
| Environmental and sustainable requirements detailed in the Tender documents (if any) |  | Note
| GENERAL ITEMS |  | Head1
| Allow for giving notice of and providing facilities for inspection | 1 | Item
| Allow for submitting samples | 1 | Item
| Allow for Contractor's submissions | 1 | Item
| Allow for attending on and making good after all other trades, cutting out and making good defective work | 1 | Item
| Allow for covering and protecting surfaces from weather and building operations | 1 | Item
| Allow for warranties | 1 | Item
| NOTES AND ASSUMPTIONS |  | Head1
| Assumed to install timber skirting to apartment bedrooms and apartment common areas |  | Assumption
| Assumed to install aluminium skirting to tenancy retail, BM office, gym, gym sauna, circulation, lift lobby, BBQ area, enclosed winter garden and pergola |  | Assumption
| Assumed timber cladding to sauna and steam room at 2700mm high |  | Assumption
| PODIUM |  | Head1
| Aluminium Skirting |  | Head2
| Aluminium skirting in powder coat finish to tenancy retails (NB: Assumed only, no details provided) |  | Head3
| Ground Floor (A1100-P05) | 209 | m
| TOWER A |  | Head1
| Timber Cladding |  | Head2
| Timber cladding to sauna and steam room (NB: Assumed only, no details provided) |  | Head3
| Level 1 (A1101-P04) | 80 | m2
| Timber Skirting |  | Head2
| Timber skirting to apartment bedrooms and apartment common areas (NB: Paint finish measured elsewhere) |  | Head3
| Level 1 (A1101-P04) | 105 | m
| Level 2 (A1102-P04) | 631 | m
| Level 3 (A1103-P04) | 631 | m
| Level 4 (A1104-P04) | 631 | m
| Level 5 (A1105-P04) | 631 | m
| Level 6 (A1106-P04) | 631 | m
| Level 7 (A1107-P04) | 631 | m
| Level 8 (A1108-P04) | 631 | m
| Level 9 (A1109-P04) | 631 | m
| Level 10 (A1110-P04) | 631 | m
| Level 11 (A1111-P04) | 631 | m
| Level 12 (A1112-P04) | 547 | m
| Level 13 (A1113-P04) | 547 | m
| Level 14 (A1114-P04) | 547 | m
| Aluminium Skirting |  | Head2
| Aluminium skirting in powder coat finish to gym, circulation and pergola (NB: Assumed only, no details provided) |  | Head3
| Level 1 (A1101-P04) | 49 | m
| Level 2 (A1102-P04) | 74 | m
| Level 3 (A1103-P04) | 74 | m
| Level 4 (A1104-P04) | 74 | m
| Level 5 (A1105-P04) | 74 | m
| Level 6 (A1106-P04) | 74 | m
| Level 7 (A1107-P04) | 74 | m
| Level 8 (A1108-P04) | 74 | m
| Level 9 (A1109-P04) | 74 | m
| Level 10 (A1110-P04) | 74 | m
| Level 11 (A1111-P04) | 74 | m
| Level 12 (A1112-P04) | 74 | m
| Level 13 (A1113-P04) | 74 | m
| Level 14 (A1114-P04) | 74 | m
| Level 15 (A1115-P04) | 52 | m
| TOWER B |  | Head1
| Timber Cladding |  | Head2
| Timber cladding to sauna and steam room (NB: Assumed only, no details provided) |  | Head3
| Level 1 (A1101-P04) | 46 | m2
| Timber Skirting |  | Head2
| Timber skirting to apartment bedrooms and apartment common areas (NB: Paint finish measured elsewhere) |  | Head3
| Level 1 (A1101-P04) | 510 | m
| Level 2 (A1102-P04) | 652 | m
| Level 3 (A1103-P04) | 652 | m
| Level 4 (A1104-P04) | 552 | m
| Level 5 (A1105-P04) | 552 | m
| Level 6 (A1106-P04) | 552 | m
| Level 7 (A1107-P04) | 552 | m
| Level 8 (A1108-P04) | 514 | m
| Level 9 (A1109-P04) | 563 | m
| Level 10 (A1110-P04) | 563 | m
| Level 11 (A1111-P04) | 563 | m
| Level 12 (A1112-P04) | 563 | m
| Level 13 (A1113-P04) | 563 | m
| Level 14 (A1114-P04) | 563 | m
| Aluminium Skirting |  | Head2
| Aluminium skirting in powder coat finish to gym sauna, communal facilities, BBQ area and enclosed winter garden (NB: Assumed only, no details provided) |  | Head3
| Level 1 (A1101-P04) | 54 | m
| Level 2 (A1102-P04) | 96 | m
| Level 3 (A1103-P04) | 96 | m
| Level 4 (A1104-P04) | 96 | m
| Level 5 (A1105-P04) | 96 | m
| Level 6 (A1106-P04) | 96 | m
| Level 7 (A1107-P04) | 96 | m
| Level 8 (A1108-P04) | 95 | m
| Level 9 (A1109-P04) | 96 | m
| Level 10 (A1110-P04) | 96 | m
| Level 11 (A1111-P04) | 96 | m
| Level 12 (A1112-P04) | 96 | m
| Level 13 (A1113-P04) | 96 | m
| Level 14 (A1114-P04) | 96 | m
| Level 15 (A1115-P04) | 19 | m
| TOTAL Carpentry |  |  |  | 0
T24 | JOINERY & BENCHTOPS
| GENERALLY |  | Head1
| Tenderers are referred to the Specification for the full particulars of workmanship and materials, and the quantities herein provided shall be read in conjunction with the drawings |  | Note
| This Builders Bill of Quantities has not been measured in accordance with the Australian Standard Method of Measurement of Building Works, 5th Edition |  | Note
| REFERENCES |  | Head1
| Refer to architectural drawing series: A1301 to A1340 for "Apartment Fitout Plans", A1100 for "Ground Level Floor Plan", A1101 for "Level 1 Floor Plan", A1115 for "Level 15 Floor Plan", |  | Note
| PRICES |  | Head1
| Prices shall include for: |  | Head2
| All shop fabrication work including cutting milling, machining, drilling, grinding and incidental labours |  | Note
| Delivery, unloading, erecting and fixing |  | Note
| Touching up surface treatment where damaged |  | Note
| Environmental and sustainable requirements detailed in the Tender documents (if any) |  | Note
| GENERAL ITEMS |  | Head1
| Allow for giving notice of and providing facilities for inspection | 1 | Item
| Allow for contractor's submissions | 1 | Item
| Allow for providing samples of materials or finishes as required | 1 | Item
| Allow for protecting finished surfaces | 1 | Item
| Allow for warranties | 1 | Item
| Allow for any undetailed statutory signage | 1 | Item
| NOTES AND ASSUMPTIONS |  | Head1
| Dimensions measured on plan |  | Note
| TV joinery measured as storage |  | Note
| Assumed measure for vanity |  | Note
| Kitchen joinery length includes fridge housing, tall unit, and pantry |  | Note
| Isolated pantry measured as kitchen pantry joinery |  | Note
| BBQ joinery length includes right and left unit |  | Note
| Assumed area measure for BBQ kitchen benchtop |  | Note
| TOWER A |  | Head1
| Communal Open Space |  | Head2
| Bbq Kitchen Joinery |  | Head3
| 4700x800mm BBQ Kitchen Joinery | 1 | no
| 5400x800mm BBQ Kitchen Joinery | 1 | no
| BBQ Kitchen Benchtop |  | Head3
| BBQ Kitchen Benchtop | 8.06 | m2
| Vanity |  | Head3
| 500x460mm Communal Open Space Vanity | 3 | no
| Kitchen |  | Head2
| Kitchen Joinery |  | Head3
| 2800x700mm Kitchen Joinery | 1 | no
| 3000x700mm Kitchen Joinery | 26 | no
| 3600x700mm Kitchen Joinery | 13 | no
| 3700x600mm Kitchen Joinery | 33 | no
| 3700x700mm Kitchen Joinery | 1 | no
| 4100x700mm Kitchen Joinery | 10 | no
| 4300x700mm Kitchen Joinery | 26 | no
| 4800x700mm Kitchen Joinery | 13 | no
| 4900x700mm Kitchen Joinery | 3 | no
| 5300x700mm Kitchen Joinery | 3 | no
| Kitchen Benchtop |  | Head3
| Kitchen Benchtop | 156 | m2
| Kitchen Pantry Joinery |  | Head3
| 1300x600mm Kitchen Pantry Joinery | 13 | no
| Kitchen Island Joinery |  | Head3
| 2400x900mm Kitchen Island Joinery | 100 | no
| 2700x900mm Kitchen Island Joinery | 29 | no
| Kitchen Island Benchtop |  | Head3
| Kitchen Island Benchtop | 295 | m2
| Laundry |  | Head2
| Laundry Joinery |  | Head3
| 600x700mm Laundry Joinery | 13 | no
| 700x600mm Laundry Joinery | 1 | no
| 700x700mm Laundry Joinery | 13 | no
| 1200x600mm Laundry Joinery | 46 | no
| 1200x700mm Laundry Joinery | 13 | no
| 1500x600mm Laundry Joinery | 13 | no
| 1500x700mm Laundry Joinery | 26 | no
| 1800x700mm Laundry Joinery | 1 | no
| 2400x700mm Laundry Joinery | 3 | no
| Robes |  | Head2
| Robes Wide Joinery |  | Head3
| 1800x600mm Robes Joinery | 151 | no
| 2000x600mm Robes Joinery | 40 | no
| 2600x600mm Robes Joinery | 13 | no
| 34000x600mm Robes Joinery | 3 | no
| Robes L-Shaped Joinery |  | Head3
| 2900x600mm Robes L-Shaped Joinery | 13 | no
| 3400x600mm Robes L-Shaped Joinery | 62 | no
| 3500x600mm Robes L-Shaped Joinery | 14 | no
| Storage |  | Head2
| Storage Joinery |  | Head3
| 600x700mm Storage Joinery | 13 | no
| 700x700mm Storage Joinery | 13 | no
| 800x400mm Storage Joinery | 1 | no
| 800x800mm Storage Joinery | 13 | no
| 1000x700mm Storage Joinery | 10 | no
| 1000x1000mm Storage Joinery | 13 | no
| 1200x300mm Storage Joinery | 13 | no
| 1200x600mm Storage Joinery | 26 | no
| 1400x600mm Storage Joinery | 3 | no
| 1800x400mm Storage Joinery | 30 | no
| 1800x600mm Storage Joinery | 59 | no
| 1800x700mm Storage Joinery | 13 | no
| 1800x800mm Storage Joinery | 10 | no
| 2000x400mm Storage Joinery | 1 | no
| 2000x700mm Storage Joinery | 3 | no
| 3100x600mm Storage Joinery | 13 | no
| 3200x600mm Storage Joinery | 33 | no
| 3300x700mm Storage L-Shaped Joinery | 3 | no
| 3600x700mm Storage Joinery | 16 | no
| 3800x800mm Storage Joinery | 13 | no
| 4300x700mm Storage Joinery | 1 | no
| TV Joinery |  | Head3
| 1800x400mm TV Joinery | 52 | no
| Study |  | Head2
| Study Joinery |  | Head3
| 1200x750mm Study Joinery | 13 | no
| 1800x600mm Study Joinery | 14 | no
| 2000x600mm Study Joinery | 13 | no
| 2100x600mm Study Joinery | 10 | no
| 3300x600mm Study Joinery | 3 | no
| Vanity |  | Head2
| Vanity Joinery |  | Head3
| 500x460mm Bathroom Vanity | 129 | no
| 500x460mm Ensuite Vanity | 120 | no
| TOWER B |  | Head1
| Communal Open Space |  | Head2
| Bbq Kitchen Joinery |  | Head3
| 3300x900mm BBQ Kitchen Joinery | 1 | no
| 6700x900mm BBQ Kitchen Joinery | 1 | no
| 6900x900mm BBQ Kitchen Joinery | 1 | no
| BBQ Kitchen Benchtop |  | Head3
| BBQ Kitchen Benchtop | 14.49 | m2
| Vanity |  | Head3
| 500x460mm Communal Open Space Vanity | 10 | no
| Kitchen |  | Head2
| Kitchen Joinery |  | Head3
| 2600x700mm Kitchen Joinery | 7 | no
| 2800x700mm Kitchen Joinery | 13 | no
| 3000x700mm Kitchen Joinery | 34 | no
| 3700x700mm Kitchen Joinery | 6 | no
| 3800x700mm Kitchen Joinery | 14 | no
| 4100x700mm Kitchen Joinery | 28 | no
| 4200x700mm Kitchen Joinery | 35 | no
| 4300x700mm Kitchen Joinery | 13 | no
| 4800x700mm Kitchen Joinery | 1 | no
| Kitchen Benchtop |  | Head3
| Kitchen Benchtop | 159.85 | m2
| Kitchen Pantry Joinery |  | Head3
| 500x500mm Kitchen Pantry Joinery | 10 | no
| 600x500mm Kitchen Pantry Joinery | 3 | no
| 1200x600mm Kitchen Pantry Joinery | 7 | no
| 1200x700mm Kitchen Pantry Joinery | 13 | no
| Kitchen Island Joinery |  | Head3
| 2000x900mm Kitchen Island Joinery | 1 | no
| 2400x800mm Kitchen Island Joinery | 7 | no
| 2400x900mm Kitchen Island Joinery | 82 | no
| 2700x900mm Kitchen Island Joinery | 42 | no
| 2800x900mm Kitchen Island Joinery | 6 | no
| Kitchen Island Benchtop |  | Head3
| Kitchen Island Benchtop | 323 | m2
| Laundry |  | Head2
| Laundry Joinery |  | Head3
| 500x600mm Laundry Joinery | 3 | no
| 600x600mm Laundry Joinery | 10 | no
| 600x700mm Laundry Joinery | 27 | no
| 900x600mm Laundry Joinery | 6 | no
| 1000x600mm Laundry Joinery | 13 | no
| 1000x700mm Laundry Joinery | 20 | no
| 1100x600mm Laundry Joinery | 6 | no
| 1100x700mm Laundry Joinery | 13 | no
| 1200x600mm Laundry Joinery | 7 | no
| 1200x700mm Laundry Joinery | 35 | no
| 1300x600mm Laundry Joinery | 3 | no
| 1300x700mm Laundry Joinery | 8 | no
| Robes |  | Head2
| Robes Wide Joinery |  | Head3
| 1800x600mm Robes Joinery | 186 | no
| 2200x600mm Robes Joinery | 1 | no
| 2300x600mm Robes Joinery | 42 | no
| Robes L-Shaped Joinery |  | Head3
| 3000x600mm Robes L-Shaped Joinery | 14 | no
| 3800x600mm Robes L-Shaped Joinery | 46 | no
| 3900x600mm Robes L-Shaped Joinery | 36 | no
| 4100x600mm Robes L-Shaped Joinery | 6 | no
| Storage |  | Head2
| Storage Joinery |  | Head3
| 500x700mm Storage Joinery | 14 | no
| 500x900mm Storage Joinery | 7 | no
| 500x1000mm Storage Joinery | 13 | no
| 600x500mm Storage Joinery | 7 | no
| 600x600mm Storage Joinery | 6 | no
| 700x700mm Storage Joinery | 10 | no
| 800x600mm Storage Joinery | 28 | no
| 900x900mm Storage Joinery | 6 | no
| 1000x400mm Storage Joinery | 13 | no
| 1000x500mm Storage Joinery | 1 | no
| 1000x800mm Storage Joinery | 7 | no
| 1100x400mm Storage Joinery | 13 | no
| 1200x400mm Storage Joinery | 35 | no
| 1200x500mm Storage Joinery | 3 | no
| 1200x600mm Storage Joinery | 14 | no
| 1300x500mm Storage Joinery | 1 | no
| 1400x600mm Storage Joinery | 1 | no
| 1500x500mm Storage Joinery | 1 | no
| 1900x800mm Storage Joinery | 42 | no
| 1900x1000mm Storage Joinery | 26 | no
| 2400x800mm Storage Joinery | 14 | no
| 2900x600mm Storage Joinery | 13 | no
| 2900x800mm Storage Joinery | 12 | no
| 3100x800mm Storage Joinery | 17 | no
| TV Joinery |  | Head3
| 1600x400mm TV Joinery | 28 | no
| 1800x400mm TV Joinery | 122 | no
| Study |  | Head2
| Study Joinery |  | Head3
| 1200x500mm Study Joinery | 10 | no
| 1500x500mm Study Joinery | 6 | no
| Vanity |  | Head2
| Vanity Joinery |  | Head3
| 500x460mm Bathroom Vanity | 151 | no
| 500x460mm Ensuite Vanity | 130 | no
| 600x380mm Ensuite Vanity | 1 | no
| 900x600mm Ensuite Vanity | 1 | no
| TOTAL Joinery & Benchtops |  |  |  | 0
T25 | WINDOWS AND GLAZING
| GENERALLY |  | Head1
| Tenderers are referred to the Specification for the full particulars of workmanship and materials, and the quantities herein provided shall be read in conjunction with the drawings |  | Note
| This Builders Bill of Quantities has not been measured in accordance with the Australian Standard Method of Measurement of Building Works, 5th Edition |  | Note
| REFERENCES |  | Head1
| Refer to architectural drawing series: A1100 for "Floor Plans", A2000 for "Elevations", A2100 for "Detail Elevations", A2500 for "Sections", A4000 for "Window Schedule", A4100 for "Tower A Wall Set Out", A4200 for "Tower B Wall Set Out", A4600 for "Facade Sections and Detail" |  | Note
| PRICES |  | Head1
| Prices shall include for: |  | Head3
| All shop fabrication work |  | Note
| Marking, delivery, unloading, hoisting, erecting and fixing |  | Note
| Frames, mullions, transoms, glazing bars, beads and trims |  | Note
| Cover plates within and between window units |  | Note
| Window and door hardware |  | Note
| Chain winders if required |  | Note
| Caulking and pointing |  | Note
| Flashings and weather bars |  | Note
| Glass and glazing |  | Note
| Sub-sills and sub-heads |  | Note
| Packers |  | Note
| Touching up surface treatment where damaged |  | Note
| Environmental and sustainable requirements detailed in the Tender documents (if any) |  | Note
| GENERAL ITEMS |  | Head1
| Allow for shop drawings as required | 1 | Item
| Allow for providing samples of materials or finishes as required | 1 | Item
| Allow for testing | 1 | Item
| Allow for giving notice of and providing facilities for inspection | 1 | Item
| Allow for providing shop drawings | 1 | Item
| Allow for protecting finished surfaces | 1 | Item
| Allow for covering and protecting surfaces from weather and building operations | 1 | Item
| Allow for contractor's submissions | 1 | Item
| Allow for warranties | 1 | Item
| NOTES AND ASSUMPTIONS |  | Head1
| G1 - single and double glazing |  | Note
| G2 - Metal back glass panels |  | Note
| M2 - Grey powdercoat aluminium mullions and frames |  | Note
| Assumed M2 - Charcoal Grey Powdercoat Aluminium mullion and frames to all glass door and windows |  | Note
| Assumed Double Glazing to all glass doors and windows |  | Note
| Unit R-3B at tower A amd R-3E at tower B's windows and glazing are measured as double glazed with option of single glaze: 1590mm high windows, colour back glazing below |  | Note
| CARPARK |  | Head1
| Internal Glazing |  | Head2
| Basement 2 (A4098-P01) |  | Head3
| Fixed Windows |  | Head4
| W92-TA - 2400x4500mm wide W92-TA fixed glazed window with M2 aluminium mullions and frame in grey powdercoat finish; Glazing Type: G1 & G2 (Area of 1 window panel = 10.8m2) | 11 | m2
| W93-TA - 2400x2500mm wide W93-TA fixed glazed window with M2 aluminium mullions and frame in grey powdercoat finish; Glazing Type: G1 & G2 (Area of 1 window panel = 6m2) | 6 | m2
| Glazing Unit |  | Head4
| W91-TA - 2400x2500mm wide W91-TA glazing unit with M2 aluminium mullions and frame in grey powdercoat finish including 2400x1000 mm wide single leaf swing glazed door, fixed window; Glazing Type: G1 & G2 (Area of 1 glazing unit = 6m2) | 6 | m2
| W94-TA - 2400x2500mm wide W94-TA glazing unit with M2 aluminium mullions and frame in grey powdercoat finish including 2400x1940 mm wide double leaf swing glazed door, fixed window; Glazing Type: G1 & G2 (Area of 1 glazing unit = 6m2) | 6 | m2
| Basement 1 (A4099-P01) |  | Head3
| Fixed Windows |  | Head4
| W92-TA - 2400x4500mm wide W92-TA fixed glazed window with M2 aluminium mullions and frame in grey powdercoat finish; Glazing Type: G1 & G2 (Area of 1 window panel = 10.8m2) | 11 | m2
| W93-TA - 2400x2500mm wide W93-TA fixed glazed window with M2 aluminium mullions and frame in grey powdercoat finish; Glazing Type: G1 & G2 (Area of 1 window panel = 6m2) | 6 | m2
| Glazing Unit |  | Head4
| W91-TA - 2400x2500mm wide W91-TA glazing unit with M2 aluminium mullions and frame in grey powdercoat finish including 2400x1000 mm wide single leaf swing glazed door, fixed window; Glazing Type: G1 & G2 (Area of 1 glazing unit = 6m2) | 6 | m2
| W94-TA - 2400x2500mm wide W94-TA glazing unit with M2 aluminium mullions and frame in grey powdercoat finish including 2400x1940 mm wide double leaf swing glazed door, fixed window; Glazing Type: G1 & G2 (Area of 1 glazing unit = 6m2) | 6 | m2
| PODIUM |  | Head1
| External Glazing |  | Head2
| Ground Floor (A4100-P02) |  | Head3
| Fixed Windows |  | Head4
| W84-TB - 3450x2000mm wide W84-TB fixed glazed window with M2 aluminium mullions and frame in grey powdercoat finish; Glazing Type: G1 & G2 (Area of 1 window panel = 6.9m2) | 7 | m2
| Glazing Unit |  | Head4
| W75-TA - 2700x1800mm wide W75-TA glazing unit with M2 aluminium mullions and frame in grey powdercoat finish including 2650x1250 mm wide single leaf swing glazed door, fixed window; Glazing Type: G1 & G2 (Area of 1 glazing unit = 4.86m2) | 5 | m2
| W76-TA - 2650x6130mm wide W76-TA glazing unit with M2 aluminium mullions and frame in grey powdercoat finish including 2650x1940 mm wide double leaf swing glazed door, fixed window; Glazing Type: G1 & G2 (Area of 1 glazing unit = 16.24m2) | 17 | m2
| W77-TA - 2650x4220mm wide W77-TA glazing unit with M2 aluminium mullions and frame in grey powdercoat finish including 2650x1940 mm wide double leaf swing glazed door, fixed window; Glazing Type: G1 & G2 (Area of 1 glazing unit = 11.18m2) | 12 | m2
| W78-TA - 4050x6800mm wide W78-TA glazing unit with M2 aluminium mullions and frame in grey powdercoat finish including 2650x3430 mm wide double leaf automatic sliding glazed door, fixed window; Glazing Type: G1 & G2 (Area of 1 glazing unit = 27.54m2) | 28 | m2
| W79-TA - 2650x4220mm wide W79-TA glazing unit with M2 aluminium mullions and frame in grey powdercoat finish including 2650x1940 mm wide double leaf swing glazed door, fixed window; Glazing Type: G1 & G2 (Area of 1 glazing unit = 11.18m2) | 12 | m2
| 2920x2550mm wide glazing unit with M2 aluminium mullions and frame in grey powdercoat finish including 2700x1790 mm wide double leaf swing glazed door, fixed window; Glazing Type: G1 & G2 (Area of 1 glazing unit = 7.45m2) | 1 | m2
| W80-TB - 3500x4500mm wide W80-TB glazing unit with M2 aluminium mullions and frame in grey powdercoat finish including 2700x920 mm wide single leaf swing glazed door, 1790x800mm wide 3-panel louvre, fixed window; Glazing Type: G1 & G2 (Area of 1 glazing unit = 15.75m2) | 16 | m2
| W81-TB - 3500x4500mm wide W81-TB glazing unit with M2 aluminium mullions and frame in grey powdercoat finish including 2700x920 mm wide single leaf swing glazed door, 1790x800mm wide 3-panel louvre, fixed window; Glazing Type: G1 & G2 (Area of 1 glazing unit = 15.75m2) | 16 | m2
| W82-TB - 3450x5990mm wide W82-TB glazing unit with M2 aluminium mullions and frame in grey powdercoat finish including 2650x1940 mm wide double leaf swing glazed door, 1350x800mm wide 4-panel louvre, fixed window; Glazing Type: G1 & G2 (Area of 1 glazing unit = 20.67m2) | 21 | m2
| W83-TB - 3500x4000mm wide W83-TB glazing unit with M2 aluminium mullions and frame in grey powdercoat finish including 2700x920 mm wide single leaf swing glazed door, 1450x800mm wide 3-panel louvre, fixed window; Glazing Type: G1 & G2 (Area of 1 glazing unit = 14m2) | 14 | m2
| W85-TB - 3450x7199mm wide W85-TB glazing unit with M2 aluminium mullions and frame in grey powdercoat finish including , 2650x1799mm wide louvre, fixed window; Glazing Type: G1 & G2 (Area of 1 glazing unit = 24.84m2) | 25 | m2
| W86-TB - 2650x2700mm wide W86-TB glazing unit with M2 aluminium mullions and frame in grey powdercoat finish including 2650x1940 mm wide double leaf swing glazed door, fixed window; Glazing Type: G1 & G2 (Area of 1 glazing unit = 7.16m2) | 8 | m2
| TOWER A |  | Head1
| External Windows |  | Head2
| Level 1 (A4101-P04) |  | Head3
| Fixed Windows |  | Head4
| W51-TA - 2920x6350mm wide fixed glazed window with M2 aluminium mullions and frame in grey powdercoat finish; Glazing Type: G1 & G2 (Area of 1 window panel = 18.54m2) | 19 | m2
| W53-TA - 2920x1000mm wide fixed glazed window with M2 aluminium mullions and frame in grey powdercoat finish; Glazing Type: G1 & G2 (Area of 1 window panel = 2.92m2) | 3 | m2
| W54-TA - 2920x5700mm wide fixed glazed window with M2 aluminium mullions and frame in grey powdercoat finish; Glazing Type: G1 & G2 (Area of 1 window panel = 16.64m2) | 17 | m2
| W55-TA - 2920x3350mm wide fixed glazed window with M2 aluminium mullions and frame in grey powdercoat finish; Glazing Type: G1 & G2 (Area of 1 window panel = 9.78m2) | 10 | m2
| Glazing Unit |  | Head4
| W03-TA - 2920x3000mm wide glazing unit with M2 aluminium mullions and frame in grey powdercoat finish including 2700x980 mm wide single leaf sliding glazed door, fixed window; Glazing Type: G1 & G2, single & double glazed (Area of 1 glazing unit = 8.76m2) | 9 | m2
| W04-TA - 2920x2600mm wide glazing unit with M2 aluminium mullions and frame in grey powdercoat finish including 2700x980 mm wide single leaf sliding glazed door, fixed window; Glazing Type: G1 & G2, single & double glazed (Area of 1 glazing unit = 7.59m2) | 16 | m2
| W07-TA - 2920x2450mm wide glazing unit with M2 aluminium mullions and frame in grey powdercoat finish including , awning window, fixed window; Glazing Type: G1 & G2 (Area of 1 glazing unit = 7.15m2) | 8 | m2
| W07-TA - 2920x2550mm wide glazing unit with M2 aluminium mullions and frame in grey powdercoat finish including , awning window, fixed window; Glazing Type: G1 & G2 (Area of 1 glazing unit = 7.45m2) | 8 | m2
| W07-TA - 2920x2750mm wide glazing unit with M2 aluminium mullions and frame in grey powdercoat finish including , awning window, fixed window; Glazing Type: G1 & G2 (Area of 1 glazing unit = 8.03m2) | 9 | m2
| W50-TA - 2920x6000mm wide glazing unit with M2 aluminium mullions and frame in grey powdercoat finish including 2700x2095 mm wide double leaf sliding glazed door, fixed window; Glazing Type: G1 & G2 (Area of 1 glazing unit = 17.52m2) | 18 | m2
| W52-TA - 2920x1740mm wide glazing unit with M2 aluminium mullions and frame in grey powdercoat finish including 2700x980 mm wide single leaf swing glazed door, fixed window; Glazing Type: G1 & G2 (Area of 1 glazing unit = 5.08m2) | 6 | m2
| Level 2 (A4102-P04) |  | Head3
| Fixed Windows |  | Head4
| W10-TA - 2920x2000mm wide fixed glazed window with M2 aluminium mullions and frame in grey powdercoat finish; Glazing Type: G1 & G2 (Area of 1 window panel = 5.84m2) | 6 | m2
| W12-TA - 2920x750mm wide fixed glazed window with M2 aluminium mullions and frame in grey powdercoat finish; Glazing Type: G1 & G2, double glazed (Area of 1 window panel = 2.19m2) | 5 | m2
| W14-TA - 1800x600mm wide fixed glazed window with M2 aluminium mullions and frame in grey powdercoat finish; Glazing Type: G1 & G2 (Area of 1 window panel = 1.08m2) | 2 | m2
| W20B-TA - 2920x1050mm wide fixed glazed window with M2 aluminium mullions and frame in grey powdercoat finish; Glazing Type: G1 & G2, double glazed (Area of 1 window panel = 3.07m2) | 4 | m2
| W20D-TA - 2920x1050mm wide fixed glazed window with M2 aluminium mullions and frame in grey powdercoat finish; Glazing Type: G1 & G2, double glazed (Area of 1 window panel = 3.07m2) | 4 | m2
| W20F-TA - 2920x1050mm wide fixed glazed window with M2 aluminium mullions and frame in grey powdercoat finish; Glazing Type: G1 & G2, double glazed (Area of 1 window panel = 3.07m2) | 4 | m2
| W21B-TA - 2920x860mm wide fixed glazed window with M2 aluminium mullions and frame in grey powdercoat finish; Glazing Type: G1 & G2, double glazed (Area of 1 window panel = 2.51m2) | 3 | m2
| W21C-TA - 2920x910mm wide fixed glazed window with M2 aluminium mullions and frame in grey powdercoat finish; Glazing Type: G1 & G2, double glazed (Area of 1 window panel = 2.66m2) | 3 | m2
| W21E-TA - 2920x910mm wide fixed glazed window with M2 aluminium mullions and frame in grey powdercoat finish; Glazing Type: G1 & G2, double glazed (Area of 1 window panel = 2.66m2) | 3 | m2
| W23A-TA - 2920x1080mm wide fixed glazed window with M2 aluminium mullions and frame in grey powdercoat finish; Glazing Type: G1 & G2, single glazed (Area of 1 window panel = 3.15m2) | 4 | m2
| W23C-TA - 2920x1080mm wide fixed glazed window with M2 aluminium mullions and frame in grey powdercoat finish; Glazing Type: G1 & G2, single glazed (Area of 1 window panel = 3.15m2) | 4 | m2
| W23E-TA - 2920x985mm wide fixed glazed window with M2 aluminium mullions and frame in grey powdercoat finish; Glazing Type: G1 & G2, single glazed (Area of 1 window panel = 2.88m2) | 3 | m2
| Glazing Unit |  | Head4
| W01-TA - 2920x1700mm wide glazing unit with M2 aluminium mullions and frame in grey powdercoat finish including 2700x980 mm wide single leaf sliding glazed door, fixed window; Glazing Type: G1 & G2, double glazed (Area of 1 glazing unit = 4.96m2) | 5 | m2
| W01-TA - 2920x1800mm wide glazing unit with M2 aluminium mullions and frame in grey powdercoat finish including 2700x980 mm wide single leaf sliding glazed door, fixed window; Glazing Type: G1 & G2, single glazed (Area of 1 glazing unit = 5.26m2) | 11 | m2
| W01-TA - 2920x1950mm wide glazing unit with M2 aluminium mullions and frame in grey powdercoat finish including 2700x980 mm wide single leaf sliding glazed door, fixed window; Glazing Type: G1 & G2, single glazed (Area of 1 glazing unit = 5.69m2) | 12 | m2
| W01-TA - 2920x2000mm wide glazing unit with M2 aluminium mullions and frame in grey powdercoat finish including 2700x980 mm wide single leaf sliding glazed door, fixed window; Glazing Type: G1 & G2, single glazed (Area of 1 glazing unit = 5.84m2) | 47 | m2
| W01-TA - 2920x2200mm wide glazing unit with M2 aluminium mullions and frame in grey powdercoat finish including 2700x980 mm wide single leaf sliding glazed door, fixed window; Glazing Type: G1 & G2, single & double glazed (Area of 1 glazing unit = 6.42m2) | 7 | m2
| W02-TA - 2920x1400mm wide glazing unit with M2 aluminium mullions and frame in grey powdercoat finish including 2700x980 mm wide single leaf sliding glazed door, fixed window; Glazing Type: G1 & G2, single glazed (Area of 1 glazing unit = 4.09m2) | 5 | m2
| W02-TA - 2920x2000mm wide glazing unit with M2 aluminium mullions and frame in grey powdercoat finish including 2700x980 mm wide single leaf sliding glazed door, fixed window; Glazing Type: G1 & G2, single & double glazed (Area of 1 glazing unit = 5.84m2) | 30 | m2
| W02-TA - 2920x2200mm wide glazing unit with M2 aluminium mullions and frame in grey powdercoat finish including 2700x980 mm wide single leaf sliding glazed door, fixed window; Glazing Type: G1 & G2 (Area of 1 glazing unit = 6.42m2) | 7 | m2
| W03-TA - 2920x3000mm wide glazing unit with M2 aluminium mullions and frame in grey powdercoat finish including 2700x980 mm wide single leaf sliding glazed door, fixed window; Glazing Type: G1 & G2, single & double glazed (Area of 1 glazing unit = 8.76m2) | 27 | m2
| W03-TA - 2920x3600mm wide glazing unit with M2 aluminium mullions and frame in grey powdercoat finish including 2700x980 mm wide single leaf sliding glazed door, fixed window; Glazing Type: G1 & G2, double glazed (Area of 1 glazing unit = 10.51m2) | 11 | m2
| W04-TA - 2920x2600mm wide glazing unit with M2 aluminium mullions and frame in grey powdercoat finish including 2700x980 mm wide single leaf sliding glazed door, fixed window; Glazing Type: G1 & G2, single & double glazed (Area of 1 glazing unit = 7.59m2) | 8 | m2
| W04-TA - 2920x3000mm wide glazing unit with M2 aluminium mullions and frame in grey powdercoat finish including 2700x980 mm wide single leaf sliding glazed door, fixed window; Glazing Type: G1 & G2, single & double glazed (Area of 1 glazing unit = 8.76m2) | 27 | m2
| W06-TA - 2920x3800mm wide glazing unit with M2 aluminium mullions and frame in grey powdercoat finish including 2700x2095 mm wide double leaf sliding glazed door, fixed window; Glazing Type: G1 & G2, double glazed (Area of 1 glazing unit = 11.1m2) | 12 | m2
| W06-TA - 2920x4400mm wide glazing unit with M2 aluminium mullions and frame in grey powdercoat finish including 2700x2095 mm wide double leaf sliding glazed door, fixed window; Glazing Type: G1 & G2, single glazed (Area of 1 glazing unit = 12.85m2) | 13 | m2
| W07-TA - 2920x2650mm wide glazing unit with M2 aluminium mullions and frame in grey powdercoat finish including , awning window, fixed window; Glazing Type: G1 & G2, double glazed (Area of 1 glazing unit = 7.74m2) | 8 | m2
| W07-TA - 2920x3000mm wide glazing unit with M2 aluminium mullions and frame in grey powdercoat finish including , awning window, fixed window; Glazing Type: G1 & G2, single glazed (Area of 1 glazing unit = 8.76m2) | 18 | m2
| W07-TA - 2920x3100mm wide glazing unit with M2 aluminium mullions and frame in grey powdercoat finish including , awning window, fixed window; Glazing Type: G1 & G2 (Area of 1 glazing unit = 9.05m2) | 10 | m2
| W07-TA - 2920x3300mm wide glazing unit with M2 aluminium mullions and frame in grey powdercoat finish including , awning window, fixed window; Glazing Type: G1 & G2, double glazed (Area of 1 glazing unit = 9.64m2) | 10 | m2
| W07-TA - 2920x3400mm wide glazing unit with M2 aluminium mullions and frame in grey powdercoat finish including , awning window, fixed window; Glazing Type: G1 & G2, single glazed (Area of 1 glazing unit = 9.93m2) | 10 | m2
| W07-TA - 2920x3600mm wide glazing unit with M2 aluminium mullions and frame in grey powdercoat finish including , awning window, fixed window; Glazing Type: G1 & G2, single glazed (Area of 1 glazing unit = 10.51m2) | 11 | m2
| W07-TA - 2920x3900mm wide glazing unit with M2 aluminium mullions and frame in grey powdercoat finish including , awning window, fixed window; Glazing Type: G1 & G2, single & double glazed (Area of 1 glazing unit = 11.39m2) | 23 | m2
| W07-TA - 2920x4000mm wide glazing unit with M2 aluminium mullions and frame in grey powdercoat finish including , awning window, fixed window; Glazing Type: G1 & G2 (Area of 1 glazing unit = 11.68m2) | 12 | m2
| W13-TA - 2920x4250mm wide glazing unit with M2 aluminium mullions and frame in grey powdercoat finish including , awning window, fixed window; Glazing Type: G1 & G2 (Area of 1 glazing unit = 12.41m2) | 13 | m2
| W13-TA - 2920x5300mm wide glazing unit with M2 aluminium mullions and frame in grey powdercoat finish including , awning window, fixed window; Glazing Type: G1 & G2 (Area of 1 glazing unit = 15.48m2) | 47 | m2
| W20A-TA - 2920x1050mm wide glazing unit with M2 aluminium mullions and frame in grey powdercoat finish including , awning window, fixed window; Glazing Type: G1 & G2, double glazed (Area of 1 glazing unit = 3.07m2) | 4 | m2
| W20C-TA - 2920x1050mm wide glazing unit with M2 aluminium mullions and frame in grey powdercoat finish including , awning window, fixed window; Glazing Type: G1 & G2, double glazed (Area of 1 glazing unit = 3.07m2) | 4 | m2
| W20E-TA - 2920x1050mm wide glazing unit with M2 aluminium mullions and frame in grey powdercoat finish including , awning window, fixed window; Glazing Type: G1 & G2, double glazed (Area of 1 glazing unit = 3.07m2) | 4 | m2
| W20G-TA - 2920x2000mm wide glazing unit with M2 aluminium mullions and frame in grey powdercoat finish including , awning window, fixed window; Glazing Type: G1 & G2 (Area of 1 glazing unit = 5.84m2) | 6 | m2
| W21A-TA - 2920x2500mm wide glazing unit with M2 aluminium mullions and frame in grey powdercoat finish including , awning window, fixed window; Glazing Type: G1 & G2, double glazed (Area of 1 glazing unit = 7.3m2) | 8 | m2
| W21D-TA - 2920x910mm wide glazing unit with M2 aluminium mullions and frame in grey powdercoat finish including , awning window, fixed window; Glazing Type: G1 & G2, double glazed (Area of 1 glazing unit = 2.66m2) | 3 | m2
| W21F-TA - 2920x910mm wide glazing unit with M2 aluminium mullions and frame in grey powdercoat finish including , awning window, fixed window; Glazing Type: G1 & G2, double glazed (Area of 1 glazing unit = 2.66m2) | 3 | m2
| W23B-TA - 2920x1080mm wide glazing unit with M2 aluminium mullions and frame in grey powdercoat finish including , awning window, fixed window; Glazing Type: G1 & G2, single glazed (Area of 1 glazing unit = 3.15m2) | 4 | m2
| W23D-TA - 2920x1080mm wide glazing unit with M2 aluminium mullions and frame in grey powdercoat finish including , awning window, fixed window; Glazing Type: G1 & G2, single glazed (Area of 1 glazing unit = 3.15m2) | 4 | m2
| W9-TA - 2920x1230mm wide glazing unit with M2 aluminium mullions and frame in grey powdercoat finish including , awning window, fixed window; Glazing Type: G1 & G2 (Area of 1 glazing unit = 3.59m2) | 4 | m2
| W9-TA - 2920x2300mm wide glazing unit with M2 aluminium mullions and frame in grey powdercoat finish including , awning window, fixed window; Glazing Type: G1 & G2, double glazed (Area of 1 glazing unit = 6.72m2) | 7 | m2
| Level 3 (A4103-P04) |  | Head3
| Fixed Windows |  | Head4
| W10-TA - 2920x2000mm wide fixed glazed window with M2 aluminium mullions and frame in grey powdercoat finish; Glazing Type: G1 & G2 (Area of 1 window panel = 5.84m2) | 6 | m2
| W12-TA - 2920x750mm wide fixed glazed window with M2 aluminium mullions and frame in grey powdercoat finish; Glazing Type: G1 & G2, double glazed (Area of 1 window panel = 2.19m2) | 5 | m2
| W14-TA - 1800x600mm wide fixed glazed window with M2 aluminium mullions and frame in grey powdercoat finish; Glazing Type: G1 & G2 (Area of 1 window panel = 1.08m2) | 2 | m2
| W20B-TA - 2920x1050mm wide fixed glazed window with M2 aluminium mullions and frame in grey powdercoat finish; Glazing Type: G1 & G2, double glazed (Area of 1 window panel = 3.07m2) | 4 | m2
| W20D-TA - 2920x1050mm wide fixed glazed window with M2 aluminium mullions and frame in grey powdercoat finish; Glazing Type: G1 & G2, double glazed (Area of 1 window panel = 3.07m2) | 4 | m2
| W20F-TA - 2920x1050mm wide fixed glazed window with M2 aluminium mullions and frame in grey powdercoat finish; Glazing Type: G1 & G2, double glazed (Area of 1 window panel = 3.07m2) | 4 | m2
| W21B-TA - 2920x860mm wide fixed glazed window with M2 aluminium mullions and frame in grey powdercoat finish; Glazing Type: G1 & G2, double glazed (Area of 1 window panel = 2.51m2) | 3 | m2
| W21C-TA - 2920x910mm wide fixed glazed window with M2 aluminium mullions and frame in grey powdercoat finish; Glazing Type: G1 & G2, double glazed (Area of 1 window panel = 2.66m2) | 3 | m2
| W21E-TA - 2920x910mm wide fixed glazed window with M2 aluminium mullions and frame in grey powdercoat finish; Glazing Type: G1 & G2, double glazed (Area of 1 window panel = 2.66m2) | 3 | m2
| W22B-TA - 2920x1200mm wide fixed glazed window with M2 aluminium mullions and frame in grey powdercoat finish; Glazing Type: G1 & G2, single glazed (Area of 1 window panel = 3.5m2) | 4 | m2
| W23A-TA - 2920x1080mm wide fixed glazed window with M2 aluminium mullions and frame in grey powdercoat finish; Glazing Type: G1 & G2, single glazed (Area of 1 window panel = 3.15m2) | 4 | m2
| W23C-TA - 2920x1080mm wide fixed glazed window with M2 aluminium mullions and frame in grey powdercoat finish; Glazing Type: G1 & G2, single glazed (Area of 1 window panel = 3.15m2) | 4 | m2
| W23E-TA - 2920x985mm wide fixed glazed window with M2 aluminium mullions and frame in grey powdercoat finish; Glazing Type: G1 & G2, single glazed (Area of 1 window panel = 2.88m2) | 3 | m2
| Glazing Unit |  | Head4
| W01-TA - 2920x1700mm wide glazing unit with M2 aluminium mullions and frame in grey powdercoat finish including 2700x980 mm wide single leaf sliding glazed door, fixed window; Glazing Type: G1 & G2, double glazed (Area of 1 glazing unit = 4.96m2) | 5 | m2
| W01-TA - 2920x1800mm wide glazing unit with M2 aluminium mullions and frame in grey powdercoat finish including 2700x980 mm wide single leaf sliding glazed door, fixed window; Glazing Type: G1 & G2, single glazed (Area of 1 glazing unit = 5.26m2) | 6 | m2
| W01-TA - 2920x1950mm wide glazing unit with M2 aluminium mullions and frame in grey powdercoat finish including 2700x980 mm wide single leaf sliding glazed door, fixed window; Glazing Type: G1 & G2, single glazed (Area of 1 glazing unit = 5.69m2) | 12 | m2
| W01-TA - 2920x2000mm wide glazing unit with M2 aluminium mullions and frame in grey powdercoat finish including 2700x980 mm wide single leaf sliding glazed door, fixed window; Glazing Type: G1 & G2, single glazed (Area of 1 glazing unit = 5.84m2) | 47 | m2
| W01-TA - 2920x2200mm wide glazing unit with M2 aluminium mullions and frame in grey powdercoat finish including 2700x980 mm wide single leaf sliding glazed door, fixed window; Glazing Type: G1 & G2, single & double glazed (Area of 1 glazing unit = 6.42m2) | 7 | m2
| W02-TA - 2920x1400mm wide glazing unit with M2 aluminium mullions and frame in grey powdercoat finish including 2700x980 mm wide single leaf sliding glazed door, fixed window; Glazing Type: G1 & G2, single glazed (Area of 1 glazing unit = 4.09m2) | 5 | m2
| W02-TA - 2920x2000mm wide glazing unit with M2 aluminium mullions and frame in grey powdercoat finish including 2700x980 mm wide single leaf sliding glazed door, fixed window; Glazing Type: G1 & G2, single & double glazed (Area of 1 glazing unit = 5.84m2) | 24 | m2
| W02-TA - 2920x2200mm wide glazing unit with M2 aluminium mullions and frame in grey powdercoat finish including 2700x980 mm wide single leaf sliding glazed door, fixed window; Glazing Type: G1 & G2 (Area of 1 glazing unit = 6.42m2) | 7 | m2
| W03-TA - 2920x3000mm wide glazing unit with M2 aluminium mullions and frame in grey powdercoat finish including 2700x980 mm wide single leaf sliding glazed door, fixed window; Glazing Type: G1 & G2, single & double glazed (Area of 1 glazing unit = 8.76m2) | 27 | m2
| W03-TA - 2920x3600mm wide glazing unit with M2 aluminium mullions and frame in grey powdercoat finish including 2700x980 mm wide single leaf sliding glazed door, fixed window; Glazing Type: G1 & G2, double glazed (Area of 1 glazing unit = 10.51m2) | 11 | m2
| W04-TA - 2920x3000mm wide glazing unit with M2 aluminium mullions and frame in grey powdercoat finish including 2700x980 mm wide single leaf sliding glazed door, fixed window; Glazing Type: G1 & G2, single & double glazed (Area of 1 glazing unit = 8.76m2) | 27 | m2
| W06-TA - 2920x3800mm wide glazing unit with M2 aluminium mullions and frame in grey powdercoat finish including 2700x2095 mm wide double leaf sliding glazed door, fixed window; Glazing Type: G1 & G2, double glazed (Area of 1 glazing unit = 11.1m2) | 12 | m2
| W06-TA - 2920x4400mm wide glazing unit with M2 aluminium mullions and frame in grey powdercoat finish including 2700x2095 mm wide double leaf sliding glazed door, fixed window; Glazing Type: G1 & G2, single glazed (Area of 1 glazing unit = 12.85m2) | 13 | m2
| W07-TA - 2920x2650mm wide glazing unit with M2 aluminium mullions and frame in grey powdercoat finish including , awning window, fixed window; Glazing Type: G1 & G2, double glazed (Area of 1 glazing unit = 7.74m2) | 8 | m2
| W07-TA - 2920x3000mm wide glazing unit with M2 aluminium mullions and frame in grey powdercoat finish including , awning window, fixed window; Glazing Type: G1 & G2, single glazed (Area of 1 glazing unit = 8.76m2) | 18 | m2
| W07-TA - 2920x3100mm wide glazing unit with M2 aluminium mullions and frame in grey powdercoat finish including , awning window, fixed window; Glazing Type: G1 & G2 (Area of 1 glazing unit = 9.05m2) | 10 | m2
| W07-TA - 2920x3300mm wide glazing unit with M2 aluminium mullions and frame in grey powdercoat finish including , awning window, fixed window; Glazing Type: G1 & G2, double glazed (Area of 1 glazing unit = 9.64m2) | 10 | m2
| W07-TA - 2920x3400mm wide glazing unit with M2 aluminium mullions and frame in grey powdercoat finish including , awning window, fixed window; Glazing Type: G1 & G2, single glazed (Area of 1 glazing unit = 9.93m2) | 10 | m2
| W07-TA - 2920x3600mm wide glazing unit with M2 aluminium mullions and frame in grey powdercoat finish including , awning window, fixed window; Glazing Type: G1 & G2, single glazed (Area of 1 glazing unit = 10.51m2) | 11 | m2
| W07-TA - 2920x3900mm wide glazing unit with M2 aluminium mullions and frame in grey powdercoat finish including , awning window, fixed window; Glazing Type: G1 & G2, single & double glazed (Area of 1 glazing unit = 11.39m2) | 23 | m2
| W07-TA - 2920x4000mm wide glazing unit with M2 aluminium mullions and frame in grey powdercoat finish including , awning window, fixed window; Glazing Type: G1 & G2 (Area of 1 glazing unit = 11.68m2) | 12 | m2
| W11-TA - 2920x4800mm wide glazing unit with M2 aluminium mullions and frame in grey powdercoat finish including , awning window, fixed window, sliding window; Glazing Type: G1 & G2 (Area of 1 glazing unit = 14.02m2) | 15 | m2
| W13-TA - 2920x4250mm wide glazing unit with M2 aluminium mullions and frame in grey powdercoat finish including , awning window, fixed window; Glazing Type: G1 & G2 (Area of 1 glazing unit = 12.41m2) | 13 | m2
| W13-TA - 2920x5300mm wide glazing unit with M2 aluminium mullions and frame in grey powdercoat finish including , awning window, fixed window; Glazing Type: G1 & G2 (Area of 1 glazing unit = 15.48m2) | 47 | m2
| W20A-TA - 2920x1050mm wide glazing unit with M2 aluminium mullions and frame in grey powdercoat finish including , awning window, fixed window; Glazing Type: G1 & G2, double glazed (Area of 1 glazing unit = 3.07m2) | 4 | m2
| W20C-TA - 2920x1050mm wide glazing unit with M2 aluminium mullions and frame in grey powdercoat finish including , awning window, fixed window; Glazing Type: G1 & G2, double glazed (Area of 1 glazing unit = 3.07m2) | 4 | m2
| W20E-TA - 2920x1050mm wide glazing unit with M2 aluminium mullions and frame in grey powdercoat finish including , awning window, fixed window; Glazing Type: G1 & G2, double glazed (Area of 1 glazing unit = 3.07m2) | 4 | m2
| W20G-TA - 2920x2000mm wide glazing unit with M2 aluminium mullions and frame in grey powdercoat finish including , awning window, fixed window; Glazing Type: G1 & G2 (Area of 1 glazing unit = 5.84m2) | 6 | m2
| W21A-TA - 2920x2500mm wide glazing unit with M2 aluminium mullions and frame in grey powdercoat finish including , awning window, fixed window; Glazing Type: G1 & G2, double glazed (Area of 1 glazing unit = 7.3m2) | 8 | m2
| W21D-TA - 2920x910mm wide glazing unit with M2 aluminium mullions and frame in grey powdercoat finish including , awning window, fixed window; Glazing Type: G1 & G2, double glazed (Area of 1 glazing unit = 2.66m2) | 3 | m2
| W21F-TA - 2920x910mm wide glazing unit with M2 aluminium mullions and frame in grey powdercoat finish including , awning window, fixed window; Glazing Type: G1 & G2, double glazed (Area of 1 glazing unit = 2.66m2) | 3 | m2
| W22A-TA - 2920x2650mm wide glazing unit with M2 aluminium mullions and frame in grey powdercoat finish including , awning window, fixed window; Glazing Type: G1 & G2, single glazed (Area of 1 glazing unit = 7.74m2) | 8 | m2
| W22C-TA - 2920x1200mm wide glazing unit with M2 aluminium mullions and frame in grey powdercoat finish including , awning window, fixed window; Glazing Type: G1 & G2, single glazed (Area of 1 glazing unit = 3.5m2) | 4 | m2
| W22D-TA - 2920x2400mm wide glazing unit with M2 aluminium mullions and frame in grey powdercoat finish including , awning window, fixed window; Glazing Type: G1 & G2, single glazed (Area of 1 glazing unit = 7.01m2) | 8 | m2
| W23B-TA - 2920x1080mm wide glazing unit with M2 aluminium mullions and frame in grey powdercoat finish including , awning window, fixed window; Glazing Type: G1 & G2, single glazed (Area of 1 glazing unit = 3.15m2) | 4 | m2
| W23D-TA - 2920x1080mm wide glazing unit with M2 aluminium mullions and frame in grey powdercoat finish including , awning window, fixed window; Glazing Type: G1 & G2, single glazed (Area of 1 glazing unit = 3.15m2) | 4 | m2
| W9-TA - 2920x1900mm wide glazing unit with M2 aluminium mullions and frame in grey powdercoat finish including , awning window, fixed window; Glazing Type: G1 & G2 (Area of 1 glazing unit = 5.55m2) | 6 | m2
| Level 4 (A4104-P04) |  | Head3
| Fixed Windows |  | Head4
| W10-TA - 2920x2000mm wide fixed glazed window with M2 aluminium mullions and frame in grey powdercoat finish; Glazing Type: G1 & G2 (Area of 1 window panel = 5.84m2) | 6 | m2
| W12-TA - 2920x750mm wide fixed glazed window with M2 aluminium mullions and frame in grey powdercoat finish; Glazing Type: G1 & G2, double glazed (Area of 1 window panel = 2.19m2) | 5 | m2
| W14-TA - 1800x600mm wide fixed glazed window with M2 aluminium mullions and frame in grey powdercoat finish; Glazing Type: G1 & G2 (Area of 1 window panel = 1.08m2) | 2 | m2
| W20B-TA - 2920x1050mm wide fixed glazed window with M2 aluminium mullions and frame in grey powdercoat finish; Glazing Type: G1 & G2, double glazed (Area of 1 window panel = 3.07m2) | 4 | m2
| W20D-TA - 2920x1050mm wide fixed glazed window with M2 aluminium mullions and frame in grey powdercoat finish; Glazing Type: G1 & G2, double glazed (Area of 1 window panel = 3.07m2) | 4 | m2
| W20F-TA - 2920x1050mm wide fixed glazed window with M2 aluminium mullions and frame in grey powdercoat finish; Glazing Type: G1 & G2, double glazed (Area of 1 window panel = 3.07m2) | 4 | m2
| W21B-TA - 2920x860mm wide fixed glazed window with M2 aluminium mullions and frame in grey powdercoat finish; Glazing Type: G1 & G2, double glazed (Area of 1 window panel = 2.51m2) | 3 | m2
| W21C-TA - 2920x910mm wide fixed glazed window with M2 aluminium mullions and frame in grey powdercoat finish; Glazing Type: G1 & G2, double glazed (Area of 1 window panel = 2.66m2) | 3 | m2
| W21E-TA - 2920x910mm wide fixed glazed window with M2 aluminium mullions and frame in grey powdercoat finish; Glazing Type: G1 & G2, double glazed (Area of 1 window panel = 2.66m2) | 3 | m2
| W22B-TA - 2920x1200mm wide fixed glazed window with M2 aluminium mullions and frame in grey powdercoat finish; Glazing Type: G1 & G2, single glazed (Area of 1 window panel = 3.5m2) | 4 | m2
| W23A-TA - 2920x1080mm wide fixed glazed window with M2 aluminium mullions and frame in grey powdercoat finish; Glazing Type: G1 & G2, single glazed (Area of 1 window panel = 3.15m2) | 4 | m2
| W23C-TA - 2920x1080mm wide fixed glazed window with M2 aluminium mullions and frame in grey powdercoat finish; Glazing Type: G1 & G2, single glazed (Area of 1 window panel = 3.15m2) | 4 | m2
| W23E-TA - 2920x985mm wide fixed glazed window with M2 aluminium mullions and frame in grey powdercoat finish; Glazing Type: G1 & G2, single glazed (Area of 1 window panel = 2.88m2) | 3 | m2
| Glazing Unit |  | Head4
| W01-TA - 2920x1700mm wide glazing unit with M2 aluminium mullions and frame in grey powdercoat finish including 2700x980 mm wide single leaf sliding glazed door, fixed window; Glazing Type: G1 & G2, double glazed (Area of 1 glazing unit = 4.96m2) | 5 | m2
| W01-TA - 2920x1800mm wide glazing unit with M2 aluminium mullions and frame in grey powdercoat finish including 2700x980 mm wide single leaf sliding glazed door, fixed window; Glazing Type: G1 & G2, single glazed (Area of 1 glazing unit = 5.26m2) | 6 | m2
| W01-TA - 2920x1950mm wide glazing unit with M2 aluminium mullions and frame in grey powdercoat finish including 2700x980 mm wide single leaf sliding glazed door, fixed window; Glazing Type: G1 & G2, single glazed (Area of 1 glazing unit = 5.69m2) | 12 | m2
| W01-TA - 2920x2000mm wide glazing unit with M2 aluminium mullions and frame in grey powdercoat finish including 2700x980 mm wide single leaf sliding glazed door, fixed window; Glazing Type: G1 & G2, single glazed (Area of 1 glazing unit = 5.84m2) | 47 | m2
| W01-TA - 2920x2200mm wide glazing unit with M2 aluminium mullions and frame in grey powdercoat finish including 2700x980 mm wide single leaf sliding glazed door, fixed window; Glazing Type: G1 & G2, single & double glazed (Area of 1 glazing unit = 6.42m2) | 7 | m2
| W02-TA - 2920x1400mm wide glazing unit with M2 aluminium mullions and frame in grey powdercoat finish including 2700x980 mm wide single leaf sliding glazed door, fixed window; Glazing Type: G1 & G2, single glazed (Area of 1 glazing unit = 4.09m2) | 5 | m2
| W02-TA - 2920x2000mm wide glazing unit with M2 aluminium mullions and frame in grey powdercoat finish including 2700x980 mm wide single leaf sliding glazed door, fixed window; Glazing Type: G1 & G2, single & double glazed (Area of 1 glazing unit = 5.84m2) | 24 | m2
| W02-TA - 2920x2200mm wide glazing unit with M2 aluminium mullions and frame in grey powdercoat finish including 2700x980 mm wide single leaf sliding glazed door, fixed window; Glazing Type: G1 & G2 (Area of 1 glazing unit = 6.42m2) | 7 | m2
| W03-TA - 2920x3000mm wide glazing unit with M2 aluminium mullions and frame in grey powdercoat finish including 2700x980 mm wide single leaf sliding glazed door, fixed window; Glazing Type: G1 & G2, single & double glazed (Area of 1 glazing unit = 8.76m2) | 27 | m2
| W03-TA - 2920x3600mm wide glazing unit with M2 aluminium mullions and frame in grey powdercoat finish including 2700x980 mm wide single leaf sliding glazed door, fixed window; Glazing Type: G1 & G2, double glazed (Area of 1 glazing unit = 10.51m2) | 11 | m2
| W04-TA - 2920x3000mm wide glazing unit with M2 aluminium mullions and frame in grey powdercoat finish including 2700x980 mm wide single leaf sliding glazed door, fixed window; Glazing Type: G1 & G2, single & double glazed (Area of 1 glazing unit = 8.76m2) | 27 | m2
| W06-TA - 2920x3800mm wide glazing unit with M2 aluminium mullions and frame in grey powdercoat finish including 2700x2095 mm wide double leaf sliding glazed door, fixed window; Glazing Type: G1 & G2, double glazed (Area of 1 glazing unit = 11.1m2) | 12 | m2
| W06-TA - 2920x4400mm wide glazing unit with M2 aluminium mullions and frame in grey powdercoat finish including 2700x2095 mm wide double leaf sliding glazed door, fixed window; Glazing Type: G1 & G2, single glazed (Area of 1 glazing unit = 12.85m2) | 13 | m2
| W07-TA - 2920x2650mm wide glazing unit with M2 aluminium mullions and frame in grey powdercoat finish including , awning window, fixed window; Glazing Type: G1 & G2, double glazed (Area of 1 glazing unit = 7.74m2) | 8 | m2
| W07-TA - 2920x3000mm wide glazing unit with M2 aluminium mullions and frame in grey powdercoat finish including , awning window, fixed window; Glazing Type: G1 & G2, single glazed (Area of 1 glazing unit = 8.76m2) | 18 | m2
| W07-TA - 2920x3100mm wide glazing unit with M2 aluminium mullions and frame in grey powdercoat finish including , awning window, fixed window; Glazing Type: G1 & G2 (Area of 1 glazing unit = 9.05m2) | 10 | m2
| W07-TA - 2920x3300mm wide glazing unit with M2 aluminium mullions and frame in grey powdercoat finish including , awning window, fixed window; Glazing Type: G1 & G2, double glazed (Area of 1 glazing unit = 9.64m2) | 10 | m2
| W07-TA - 2920x3400mm wide glazing unit with M2 aluminium mullions and frame in grey powdercoat finish including , awning window, fixed window; Glazing Type: G1 & G2, single glazed (Area of 1 glazing unit = 9.93m2) | 10 | m2
| W07-TA - 2920x3600mm wide glazing unit with M2 aluminium mullions and frame in grey powdercoat finish including , awning window, fixed window; Glazing Type: G1 & G2, single glazed (Area of 1 glazing unit = 10.51m2) | 11 | m2
| W07-TA - 2920x3900mm wide glazing unit with M2 aluminium mullions and frame in grey powdercoat finish including , awning window, fixed window; Glazing Type: G1 & G2, single & double glazed (Area of 1 glazing unit = 11.39m2) | 23 | m2
| W07-TA - 2920x4000mm wide glazing unit with M2 aluminium mullions and frame in grey powdercoat finish including , awning window, fixed window; Glazing Type: G1 & G2 (Area of 1 glazing unit = 11.68m2) | 12 | m2
| W11-TA - 2920x4800mm wide glazing unit with M2 aluminium mullions and frame in grey powdercoat finish including , awning window, fixed window, sliding window; Glazing Type: G1 & G2 (Area of 1 glazing unit = 14.02m2) | 15 | m2
| W13-TA - 2920x4250mm wide glazing unit with M2 aluminium mullions and frame in grey powdercoat finish including , awning window, fixed window; Glazing Type: G1 & G2 (Area of 1 glazing unit = 12.41m2) | 13 | m2
| W13-TA - 2920x5300mm wide glazing unit with M2 aluminium mullions and frame in grey powdercoat finish including , awning window, fixed window; Glazing Type: G1 & G2 (Area of 1 glazing unit = 15.48m2) | 47 | m2
| W20A-TA - 2920x1050mm wide glazing unit with M2 aluminium mullions and frame in grey powdercoat finish including , awning window, fixed window; Glazing Type: G1 & G2, double glazed (Area of 1 glazing unit = 3.07m2) | 4 | m2
| W20C-TA - 2920x1050mm wide glazing unit with M2 aluminium mullions and frame in grey powdercoat finish including , awning window, fixed window; Glazing Type: G1 & G2, double glazed (Area of 1 glazing unit = 3.07m2) | 4 | m2
| W20E-TA - 2920x1050mm wide glazing unit with M2 aluminium mullions and frame in grey powdercoat finish including , awning window, fixed window; Glazing Type: G1 & G2, double glazed (Area of 1 glazing unit = 3.07m2) | 4 | m2
| W20G-TA - 2920x2000mm wide glazing unit with M2 aluminium mullions and frame in grey powdercoat finish including , awning window, fixed window; Glazing Type: G1 & G2 (Area of 1 glazing unit = 5.84m2) | 6 | m2
| W21A-TA - 2920x2500mm wide glazing unit with M2 aluminium mullions and frame in grey powdercoat finish including , awning window, fixed window; Glazing Type: G1 & G2, double glazed (Area of 1 glazing unit = 7.3m2) | 8 | m2
| W21D-TA - 2920x910mm wide glazing unit with M2 aluminium mullions and frame in grey powdercoat finish including , awning window, fixed window; Glazing Type: G1 & G2, double glazed (Area of 1 glazing unit = 2.66m2) | 3 | m2
| W21F-TA - 2920x910mm wide glazing unit with M2 aluminium mullions and frame in grey powdercoat finish including , awning window, fixed window; Glazing Type: G1 & G2, double glazed (Area of 1 glazing unit = 2.66m2) | 3 | m2
| W22A-TA - 2920x2650mm wide glazing unit with M2 aluminium mullions and frame in grey powdercoat finish including , awning window, fixed window; Glazing Type: G1 & G2, single glazed (Area of 1 glazing unit = 7.74m2) | 8 | m2
| W22C-TA - 2920x1200mm wide glazing unit with M2 aluminium mullions and frame in grey powdercoat finish including , awning window, fixed window; Glazing Type: G1 & G2, single glazed (Area of 1 glazing unit = 3.5m2) | 4 | m2
| W22D-TA - 2920x2400mm wide glazing unit with M2 aluminium mullions and frame in grey powdercoat finish including , awning window, fixed window; Glazing Type: G1 & G2, single glazed (Area of 1 glazing unit = 7.01m2) | 8 | m2
| W23B-TA - 2920x1080mm wide glazing unit with M2 aluminium mullions and frame in grey powdercoat finish including , awning window, fixed window; Glazing Type: G1 & G2, single glazed (Area of 1 glazing unit = 3.15m2) | 4 | m2
| W23D-TA - 2920x1080mm wide glazing unit with M2 aluminium mullions and frame in grey powdercoat finish including , awning window, fixed window; Glazing Type: G1 & G2, single glazed (Area of 1 glazing unit = 3.15m2) | 4 | m2
| W9-TA - 2920x1900mm wide glazing unit with M2 aluminium mullions and frame in grey powdercoat finish including , awning window, fixed window; Glazing Type: G1 & G2 (Area of 1 glazing unit = 5.55m2) | 6 | m2
| Level 5 (A4105-P04) |  | Head3
| Fixed Windows |  | Head4
| W10-TA - 2920x2000mm wide fixed glazed window with M2 aluminium mullions and frame in grey powdercoat finish; Glazing Type: G1 & G2 (Area of 1 window panel = 5.84m2) | 6 | m2
| W12-TA - 2920x750mm wide fixed glazed window with M2 aluminium mullions and frame in grey powdercoat finish; Glazing Type: G1 & G2, double glazed (Area of 1 window panel = 2.19m2) | 5 | m2
| W14-TA - 1800x600mm wide fixed glazed window with M2 aluminium mullions and frame in grey powdercoat finish; Glazing Type: G1 & G2 (Area of 1 window panel = 1.08m2) | 2 | m2
| W20B-TA - 2920x1050mm wide fixed glazed window with M2 aluminium mullions and frame in grey powdercoat finish; Glazing Type: G1 & G2, double glazed (Area of 1 window panel = 3.07m2) | 4 | m2
| W20D-TA - 2920x1050mm wide fixed glazed window with M2 aluminium mullions and frame in grey powdercoat finish; Glazing Type: G1 & G2, double glazed (Area of 1 window panel = 3.07m2) | 4 | m2
| W20F-TA - 2920x1050mm wide fixed glazed window with M2 aluminium mullions and frame in grey powdercoat finish; Glazing Type: G1 & G2, double glazed (Area of 1 window panel = 3.07m2) | 4 | m2
| W21B-TA - 2920x860mm wide fixed glazed window with M2 aluminium mullions and frame in grey powdercoat finish; Glazing Type: G1 & G2, double glazed (Area of 1 window panel = 2.51m2) | 3 | m2
| W21C-TA - 2920x910mm wide fixed glazed window with M2 aluminium mullions and frame in grey powdercoat finish; Glazing Type: G1 & G2, double glazed (Area of 1 window panel = 2.66m2) | 3 | m2
| W21E-TA - 2920x910mm wide fixed glazed window with M2 aluminium mullions and frame in grey powdercoat finish; Glazing Type: G1 & G2, double glazed (Area of 1 window panel = 2.66m2) | 3 | m2
| W22B-TA - 2920x1200mm wide fixed glazed window with M2 aluminium mullions and frame in grey powdercoat finish; Glazing Type: G1 & G2, single glazed (Area of 1 window panel = 3.5m2) | 4 | m2
| W23A-TA - 2920x1080mm wide fixed glazed window with M2 aluminium mullions and frame in grey powdercoat finish; Glazing Type: G1 & G2, single glazed (Area of 1 window panel = 3.15m2) | 4 | m2
| W23C-TA - 2920x1080mm wide fixed glazed window with M2 aluminium mullions and frame in grey powdercoat finish; Glazing Type: G1 & G2, single glazed (Area of 1 window panel = 3.15m2) | 4 | m2
| W23E-TA - 2920x985mm wide fixed glazed window with M2 aluminium mullions and frame in grey powdercoat finish; Glazing Type: G1 & G2, single glazed (Area of 1 window panel = 2.88m2) | 3 | m2
| Glazing Unit |  | Head4
| W01-TA - 2920x1700mm wide glazing unit with M2 aluminium mullions and frame in grey powdercoat finish including 2700x980 mm wide single leaf sliding glazed door, fixed window; Glazing Type: G1 & G2, double glazed (Area of 1 glazing unit = 4.96m2) | 5 | m2
| W01-TA - 2920x1800mm wide glazing unit with M2 aluminium mullions and frame in grey powdercoat finish including 2700x980 mm wide single leaf sliding glazed door, fixed window; Glazing Type: G1 & G2, single glazed (Area of 1 glazing unit = 5.26m2) | 6 | m2
| W01-TA - 2920x1950mm wide glazing unit with M2 aluminium mullions and frame in grey powdercoat finish including 2700x980 mm wide single leaf sliding glazed door, fixed window; Glazing Type: G1 & G2, single glazed (Area of 1 glazing unit = 5.69m2) | 12 | m2
| W01-TA - 2920x2000mm wide glazing unit with M2 aluminium mullions and frame in grey powdercoat finish including 2700x980 mm wide single leaf sliding glazed door, fixed window; Glazing Type: G1 & G2, single glazed (Area of 1 glazing unit = 5.84m2) | 47 | m2
| W01-TA - 2920x2200mm wide glazing unit with M2 aluminium mullions and frame in grey powdercoat finish including 2700x980 mm wide single leaf sliding glazed door, fixed window; Glazing Type: G1 & G2, single & double glazed (Area of 1 glazing unit = 6.42m2) | 7 | m2
| W02-TA - 2920x1400mm wide glazing unit with M2 aluminium mullions and frame in grey powdercoat finish including 2700x980 mm wide single leaf sliding glazed door, fixed window; Glazing Type: G1 & G2, single glazed (Area of 1 glazing unit = 4.09m2) | 5 | m2
| W02-TA - 2920x2000mm wide glazing unit with M2 aluminium mullions and frame in grey powdercoat finish including 2700x980 mm wide single leaf sliding glazed door, fixed window; Glazing Type: G1 & G2, single & double glazed (Area of 1 glazing unit = 5.84m2) | 24 | m2
| W02-TA - 2920x2200mm wide glazing unit with M2 aluminium mullions and frame in grey powdercoat finish including 2700x980 mm wide single leaf sliding glazed door, fixed window; Glazing Type: G1 & G2 (Area of 1 glazing unit = 6.42m2) | 7 | m2
| W03-TA - 2920x3000mm wide glazing unit with M2 aluminium mullions and frame in grey powdercoat finish including 2700x980 mm wide single leaf sliding glazed door, fixed window; Glazing Type: G1 & G2, single & double glazed (Area of 1 glazing unit = 8.76m2) | 27 | m2
| W03-TA - 2920x3600mm wide glazing unit with M2 aluminium mullions and frame in grey powdercoat finish including 2700x980 mm wide single leaf sliding glazed door, fixed window; Glazing Type: G1 & G2, double glazed (Area of 1 glazing unit = 10.51m2) | 11 | m2
| W04-TA - 2920x3000mm wide glazing unit with M2 aluminium mullions and frame in grey powdercoat finish including 2700x980 mm wide single leaf sliding glazed door, fixed window; Glazing Type: G1 & G2, single & double glazed (Area of 1 glazing unit = 8.76m2) | 27 | m2
| W06-TA - 2920x3800mm wide glazing unit with M2 aluminium mullions and frame in grey powdercoat finish including 2700x2095 mm wide double leaf sliding glazed door, fixed window; Glazing Type: G1 & G2, double glazed (Area of 1 glazing unit = 11.1m2) | 12 | m2
| W06-TA - 2920x4400mm wide glazing unit with M2 aluminium mullions and frame in grey powdercoat finish including 2700x2095 mm wide double leaf sliding glazed door, fixed window; Glazing Type: G1 & G2, single glazed (Area of 1 glazing unit = 12.85m2) | 13 | m2
| W07-TA - 2920x2650mm wide glazing unit with M2 aluminium mullions and frame in grey powdercoat finish including , awning window, fixed window; Glazing Type: G1 & G2, double glazed (Area of 1 glazing unit = 7.74m2) | 8 | m2
| W07-TA - 2920x3000mm wide glazing unit with M2 aluminium mullions and frame in grey powdercoat finish including , awning window, fixed window; Glazing Type: G1 & G2, single glazed (Area of 1 glazing unit = 8.76m2) | 18 | m2
| W07-TA - 2920x3100mm wide glazing unit with M2 aluminium mullions and frame in grey powdercoat finish including , awning window, fixed window; Glazing Type: G1 & G2 (Area of 1 glazing unit = 9.05m2) | 10 | m2
| W07-TA - 2920x3300mm wide glazing unit with M2 aluminium mullions and frame in grey powdercoat finish including , awning window, fixed window; Glazing Type: G1 & G2, double glazed (Area of 1 glazing unit = 9.64m2) | 10 | m2
| W07-TA - 2920x3400mm wide glazing unit with M2 aluminium mullions and frame in grey powdercoat finish including , awning window, fixed window; Glazing Type: G1 & G2, single glazed (Area of 1 glazing unit = 9.93m2) | 10 | m2
| W07-TA - 2920x3600mm wide glazing unit with M2 aluminium mullions and frame in grey powdercoat finish including , awning window, fixed window; Glazing Type: G1 & G2, single glazed (Area of 1 glazing unit = 10.51m2) | 11 | m2
| W07-TA - 2920x3900mm wide glazing unit with M2 aluminium mullions and frame in grey powdercoat finish including , awning window, fixed window; Glazing Type: G1 & G2, single & double glazed (Area of 1 glazing unit = 11.39m2) | 23 | m2
| W07-TA - 2920x4000mm wide glazing unit with M2 aluminium mullions and frame in grey powdercoat finish including , awning window, fixed window; Glazing Type: G1 & G2 (Area of 1 glazing unit = 11.68m2) | 12 | m2
| W11-TA - 2920x4800mm wide glazing unit with M2 aluminium mullions and frame in grey powdercoat finish including , awning window, fixed window, sliding window; Glazing Type: G1 & G2 (Area of 1 glazing unit = 14.02m2) | 15 | m2
| W13-TA - 2920x4250mm wide glazing unit with M2 aluminium mullions and frame in grey powdercoat finish including , awning window, fixed window; Glazing Type: G1 & G2 (Area of 1 glazing unit = 12.41m2) | 13 | m2
| W13-TA - 2920x5300mm wide glazing unit with M2 aluminium mullions and frame in grey powdercoat finish including , awning window, fixed window; Glazing Type: G1 & G2 (Area of 1 glazing unit = 15.48m2) | 47 | m2
| W20A-TA - 2920x1050mm wide glazing unit with M2 aluminium mullions and frame in grey powdercoat finish including , awning window, fixed window; Glazing Type: G1 & G2, double glazed (Area of 1 glazing unit = 3.07m2) | 4 | m2
| W20C-TA - 2920x1050mm wide glazing unit with M2 aluminium mullions and frame in grey powdercoat finish including , awning window, fixed window; Glazing Type: G1 & G2, double glazed (Area of 1 glazing unit = 3.07m2) | 4 | m2
| W20E-TA - 2920x1050mm wide glazing unit with M2 aluminium mullions and frame in grey powdercoat finish including , awning window, fixed window; Glazing Type: G1 & G2, double glazed (Area of 1 glazing unit = 3.07m2) | 4 | m2
| W20G-TA - 2920x2000mm wide glazing unit with M2 aluminium mullions and frame in grey powdercoat finish including , awning window, fixed window; Glazing Type: G1 & G2 (Area of 1 glazing unit = 5.84m2) | 6 | m2
| W21A-TA - 2920x2500mm wide glazing unit with M2 aluminium mullions and frame in grey powdercoat finish including , awning window, fixed window; Glazing Type: G1 & G2, double glazed (Area of 1 glazing unit = 7.3m2) | 8 | m2
| W21D-TA - 2920x910mm wide glazing unit with M2 aluminium mullions and frame in grey powdercoat finish including , awning window, fixed window; Glazing Type: G1 & G2, double glazed (Area of 1 glazing unit = 2.66m2) | 3 | m2
| W21F-TA - 2920x910mm wide glazing unit with M2 aluminium mullions and frame in grey powdercoat finish including , awning window, fixed window; Glazing Type: G1 & G2, double glazed (Area of 1 glazing unit = 2.66m2) | 3 | m2
| W22A-TA - 2920x2650mm wide glazing unit with M2 aluminium mullions and frame in grey powdercoat finish including , awning window, fixed window; Glazing Type: G1 & G2, single glazed (Area of 1 glazing unit = 7.74m2) | 8 | m2
| W22C-TA - 2920x1200mm wide glazing unit with M2 aluminium mullions and frame in grey powdercoat finish including , awning window, fixed window; Glazing Type: G1 & G2, single glazed (Area of 1 glazing unit = 3.5m2) | 4 | m2
| W22D-TA - 2920x2400mm wide glazing unit with M2 aluminium mullions and frame in grey powdercoat finish including , awning window, fixed window; Glazing Type: G1 & G2, single glazed (Area of 1 glazing unit = 7.01m2) | 8 | m2
| W23B-TA - 2920x1080mm wide glazing unit with M2 aluminium mullions and frame in grey powdercoat finish including , awning window, fixed window; Glazing Type: G1 & G2, single glazed (Area of 1 glazing unit = 3.15m2) | 4 | m2
| W23D-TA - 2920x1080mm wide glazing unit with M2 aluminium mullions and frame in grey powdercoat finish including , awning window, fixed window; Glazing Type: G1 & G2, single glazed (Area of 1 glazing unit = 3.15m2) | 4 | m2
| W9-TA - 2920x1900mm wide glazing unit with M2 aluminium mullions and frame in grey powdercoat finish including , awning window, fixed window; Glazing Type: G1 & G2 (Area of 1 glazing unit = 5.55m2) | 6 | m2
| Level 6 (A4106-P04) |  | Head3
| Fixed Windows |  | Head4
| W10-TA - 2920x2000mm wide fixed glazed window with M2 aluminium mullions and frame in grey powdercoat finish; Glazing Type: G1 & G2 (Area of 1 window panel = 5.84m2) | 6 | m2
| W12-TA - 2920x750mm wide fixed glazed window with M2 aluminium mullions and frame in grey powdercoat finish; Glazing Type: G1 & G2, double glazed (Area of 1 window panel = 2.19m2) | 5 | m2
| W14-TA - 1800x600mm wide fixed glazed window with M2 aluminium mullions and frame in grey powdercoat finish; Glazing Type: G1 & G2 (Area of 1 window panel = 1.08m2) | 2 | m2
| W20B-TA - 2920x1050mm wide fixed glazed window with M2 aluminium mullions and frame in grey powdercoat finish; Glazing Type: G1 & G2, double glazed (Area of 1 window panel = 3.07m2) | 4 | m2
| W20D-TA - 2920x1050mm wide fixed glazed window with M2 aluminium mullions and frame in grey powdercoat finish; Glazing Type: G1 & G2, double glazed (Area of 1 window panel = 3.07m2) | 4 | m2
| W20F-TA - 2920x1050mm wide fixed glazed window with M2 aluminium mullions and frame in grey powdercoat finish; Glazing Type: G1 & G2, double glazed (Area of 1 window panel = 3.07m2) | 4 | m2
| W21B-TA - 2920x860mm wide fixed glazed window with M2 aluminium mullions and frame in grey powdercoat finish; Glazing Type: G1 & G2, double glazed (Area of 1 window panel = 2.51m2) | 3 | m2
| W21C-TA - 2920x910mm wide fixed glazed window with M2 aluminium mullions and frame in grey powdercoat finish; Glazing Type: G1 & G2, double glazed (Area of 1 window panel = 2.66m2) | 3 | m2
| W21E-TA - 2920x910mm wide fixed glazed window with M2 aluminium mullions and frame in grey powdercoat finish; Glazing Type: G1 & G2, double glazed (Area of 1 window panel = 2.66m2) | 3 | m2
| W22B-TA - 2920x1200mm wide fixed glazed window with M2 aluminium mullions and frame in grey powdercoat finish; Glazing Type: G1 & G2, single glazed (Area of 1 window panel = 3.5m2) | 4 | m2
| W23A-TA - 2920x1080mm wide fixed glazed window with M2 aluminium mullions and frame in grey powdercoat finish; Glazing Type: G1 & G2, single glazed (Area of 1 window panel = 3.15m2) | 4 | m2
| W23C-TA - 2920x1080mm wide fixed glazed window with M2 aluminium mullions and frame in grey powdercoat finish; Glazing Type: G1 & G2, single glazed (Area of 1 window panel = 3.15m2) | 4 | m2
| W23E-TA - 2920x985mm wide fixed glazed window with M2 aluminium mullions and frame in grey powdercoat finish; Glazing Type: G1 & G2, single glazed (Area of 1 window panel = 2.88m2) | 3 | m2
| Glazing Unit |  | Head4
| W01-TA - 2920x1700mm wide glazing unit with M2 aluminium mullions and frame in grey powdercoat finish including 2700x980 mm wide single leaf sliding glazed door, fixed window; Glazing Type: G1 & G2, double glazed (Area of 1 glazing unit = 4.96m2) | 5 | m2
| W01-TA - 2920x1800mm wide glazing unit with M2 aluminium mullions and frame in grey powdercoat finish including 2700x980 mm wide single leaf sliding glazed door, fixed window; Glazing Type: G1 & G2, single glazed (Area of 1 glazing unit = 5.26m2) | 6 | m2
| W01-TA - 2920x1950mm wide glazing unit with M2 aluminium mullions and frame in grey powdercoat finish including 2700x980 mm wide single leaf sliding glazed door, fixed window; Glazing Type: G1 & G2, single glazed (Area of 1 glazing unit = 5.69m2) | 12 | m2
| W01-TA - 2920x2000mm wide glazing unit with M2 aluminium mullions and frame in grey powdercoat finish including 2700x980 mm wide single leaf sliding glazed door, fixed window; Glazing Type: G1 & G2, single glazed (Area of 1 glazing unit = 5.84m2) | 47 | m2
| W01-TA - 2920x2200mm wide glazing unit with M2 aluminium mullions and frame in grey powdercoat finish including 2700x980 mm wide single leaf sliding glazed door, fixed window; Glazing Type: G1 & G2, single & double glazed (Area of 1 glazing unit = 6.42m2) | 7 | m2
| W02-TA - 2920x1400mm wide glazing unit with M2 aluminium mullions and frame in grey powdercoat finish including 2700x980 mm wide single leaf sliding glazed door, fixed window; Glazing Type: G1 & G2, single glazed (Area of 1 glazing unit = 4.09m2) | 5 | m2
| W02-TA - 2920x2000mm wide glazing unit with M2 aluminium mullions and frame in grey powdercoat finish including 2700x980 mm wide single leaf sliding glazed door, fixed window; Glazing Type: G1 & G2, single & double glazed (Area of 1 glazing unit = 5.84m2) | 24 | m2
| W02-TA - 2920x2200mm wide glazing unit with M2 aluminium mullions and frame in grey powdercoat finish including 2700x980 mm wide single leaf sliding glazed door, fixed window; Glazing Type: G1 & G2 (Area of 1 glazing unit = 6.42m2) | 7 | m2
| W03-TA - 2920x3000mm wide glazing unit with M2 aluminium mullions and frame in grey powdercoat finish including 2700x980 mm wide single leaf sliding glazed door, fixed window; Glazing Type: G1 & G2, single & double glazed (Area of 1 glazing unit = 8.76m2) | 27 | m2
| W03-TA - 2920x3600mm wide glazing unit with M2 aluminium mullions and frame in grey powdercoat finish including 2700x980 mm wide single leaf sliding glazed door, fixed window; Glazing Type: G1 & G2, double glazed (Area of 1 glazing unit = 10.51m2) | 11 | m2
| W04-TA - 2920x3000mm wide glazing unit with M2 aluminium mullions and frame in grey powdercoat finish including 2700x980 mm wide single leaf sliding glazed door, fixed window; Glazing Type: G1 & G2, single & double glazed (Area of 1 glazing unit = 8.76m2) | 27 | m2
| W06-TA - 2920x3800mm wide glazing unit with M2 aluminium mullions and frame in grey powdercoat finish including 2700x2095 mm wide double leaf sliding glazed door, fixed window; Glazing Type: G1 & G2, double glazed (Area of 1 glazing unit = 11.1m2) | 12 | m2
| W06-TA - 2920x4400mm wide glazing unit with M2 aluminium mullions and frame in grey powdercoat finish including 2700x2095 mm wide double leaf sliding glazed door, fixed window; Glazing Type: G1 & G2, single glazed (Area of 1 glazing unit = 12.85m2) | 13 | m2
| W07-TA - 2920x2650mm wide glazing unit with M2 aluminium mullions and frame in grey powdercoat finish including , awning window, fixed window; Glazing Type: G1 & G2, double glazed (Area of 1 glazing unit = 7.74m2) | 8 | m2
| W07-TA - 2920x3000mm wide glazing unit with M2 aluminium mullions and frame in grey powdercoat finish including , awning window, fixed window; Glazing Type: G1 & G2, single glazed (Area of 1 glazing unit = 8.76m2) | 18 | m2
| W07-TA - 2920x3100mm wide glazing unit with M2 aluminium mullions and frame in grey powdercoat finish including , awning window, fixed window; Glazing Type: G1 & G2 (Area of 1 glazing unit = 9.05m2) | 10 | m2
| W07-TA - 2920x3300mm wide glazing unit with M2 aluminium mullions and frame in grey powdercoat finish including , awning window, fixed window; Glazing Type: G1 & G2, double glazed (Area of 1 glazing unit = 9.64m2) | 10 | m2
| W07-TA - 2920x3400mm wide glazing unit with M2 aluminium mullions and frame in grey powdercoat finish including , awning window, fixed window; Glazing Type: G1 & G2, single glazed (Area of 1 glazing unit = 9.93m2) | 10 | m2
| W07-TA - 2920x3600mm wide glazing unit with M2 aluminium mullions and frame in grey powdercoat finish including , awning window, fixed window; Glazing Type: G1 & G2, single glazed (Area of 1 glazing unit = 10.51m2) | 11 | m2
| W07-TA - 2920x3900mm wide glazing unit with M2 aluminium mullions and frame in grey powdercoat finish including , awning window, fixed window; Glazing Type: G1 & G2, single & double glazed (Area of 1 glazing unit = 11.39m2) | 23 | m2
| W07-TA - 2920x4000mm wide glazing unit with M2 aluminium mullions and frame in grey powdercoat finish including , awning window, fixed window; Glazing Type: G1 & G2 (Area of 1 glazing unit = 11.68m2) | 12 | m2
| W11-TA - 2920x4800mm wide glazing unit with M2 aluminium mullions and frame in grey powdercoat finish including , awning window, fixed window, sliding window; Glazing Type: G1 & G2 (Area of 1 glazing unit = 14.02m2) | 15 | m2
| W13-TA - 2920x4250mm wide glazing unit with M2 aluminium mullions and frame in grey powdercoat finish including , awning window, fixed window; Glazing Type: G1 & G2 (Area of 1 glazing unit = 12.41m2) | 13 | m2
| W13-TA - 2920x5300mm wide glazing unit with M2 aluminium mullions and frame in grey powdercoat finish including , awning window, fixed window; Glazing Type: G1 & G2 (Area of 1 glazing unit = 15.48m2) | 47 | m2
| W20A-TA - 2920x1050mm wide glazing unit with M2 aluminium mullions and frame in grey powdercoat finish including , awning window, fixed window; Glazing Type: G1 & G2, double glazed (Area of 1 glazing unit = 3.07m2) | 4 | m2
| W20C-TA - 2920x1050mm wide glazing unit with M2 aluminium mullions and frame in grey powdercoat finish including , awning window, fixed window; Glazing Type: G1 & G2, double glazed (Area of 1 glazing unit = 3.07m2) | 4 | m2
| W20E-TA - 2920x1050mm wide glazing unit with M2 aluminium mullions and frame in grey powdercoat finish including , awning window, fixed window; Glazing Type: G1 & G2, double glazed (Area of 1 glazing unit = 3.07m2) | 4 | m2
| W20G-TA - 2920x2000mm wide glazing unit with M2 aluminium mullions and frame in grey powdercoat finish including , awning window, fixed window; Glazing Type: G1 & G2 (Area of 1 glazing unit = 5.84m2) | 6 | m2
| W21A-TA - 2920x2500mm wide glazing unit with M2 aluminium mullions and frame in grey powdercoat finish including , awning window, fixed window; Glazing Type: G1 & G2, double glazed (Area of 1 glazing unit = 7.3m2) | 8 | m2
| W21D-TA - 2920x910mm wide glazing unit with M2 aluminium mullions and frame in grey powdercoat finish including , awning window, fixed window; Glazing Type: G1 & G2, double glazed (Area of 1 glazing unit = 2.66m2) | 3 | m2
| W21F-TA - 2920x910mm wide glazing unit with M2 aluminium mullions and frame in grey powdercoat finish including , awning window, fixed window; Glazing Type: G1 & G2, double glazed (Area of 1 glazing unit = 2.66m2) | 3 | m2
| W22A-TA - 2920x2650mm wide glazing unit with M2 aluminium mullions and frame in grey powdercoat finish including , awning window, fixed window; Glazing Type: G1 & G2, single glazed (Area of 1 glazing unit = 7.74m2) | 8 | m2
| W22C-TA - 2920x1200mm wide glazing unit with M2 aluminium mullions and frame in grey powdercoat finish including , awning window, fixed window; Glazing Type: G1 & G2, single glazed (Area of 1 glazing unit = 3.5m2) | 4 | m2
| W22D-TA - 2920x2400mm wide glazing unit with M2 aluminium mullions and frame in grey powdercoat finish including , awning window, fixed window; Glazing Type: G1 & G2, single glazed (Area of 1 glazing unit = 7.01m2) | 8 | m2
| W23B-TA - 2920x1080mm wide glazing unit with M2 aluminium mullions and frame in grey powdercoat finish including , awning window, fixed window; Glazing Type: G1 & G2, single glazed (Area of 1 glazing unit = 3.15m2) | 4 | m2
| W23D-TA - 2920x1080mm wide glazing unit with M2 aluminium mullions and frame in grey powdercoat finish including , awning window, fixed window; Glazing Type: G1 & G2, single glazed (Area of 1 glazing unit = 3.15m2) | 4 | m2
| W9-TA - 2920x1900mm wide glazing unit with M2 aluminium mullions and frame in grey powdercoat finish including , awning window, fixed window; Glazing Type: G1 & G2 (Area of 1 glazing unit = 5.55m2) | 6 | m2
| Level 7 (A4107-P04) |  | Head3
| Fixed Windows |  | Head4
| W10-TA - 2920x2000mm wide fixed glazed window with M2 aluminium mullions and frame in grey powdercoat finish; Glazing Type: G1 & G2 (Area of 1 window panel = 5.84m2) | 6 | m2
| W12-TA - 2920x750mm wide fixed glazed window with M2 aluminium mullions and frame in grey powdercoat finish; Glazing Type: G1 & G2, double glazed (Area of 1 window panel = 2.19m2) | 5 | m2
| W14-TA - 1800x600mm wide fixed glazed window with M2 aluminium mullions and frame in grey powdercoat finish; Glazing Type: G1 & G2 (Area of 1 window panel = 1.08m2) | 2 | m2
| W20B-TA - 2920x1050mm wide fixed glazed window with M2 aluminium mullions and frame in grey powdercoat finish; Glazing Type: G1 & G2, double glazed (Area of 1 window panel = 3.07m2) | 4 | m2
| W20D-TA - 2920x1050mm wide fixed glazed window with M2 aluminium mullions and frame in grey powdercoat finish; Glazing Type: G1 & G2, double glazed (Area of 1 window panel = 3.07m2) | 4 | m2
| W20F-TA - 2920x1050mm wide fixed glazed window with M2 aluminium mullions and frame in grey powdercoat finish; Glazing Type: G1 & G2, double glazed (Area of 1 window panel = 3.07m2) | 4 | m2
| W21B-TA - 2920x860mm wide fixed glazed window with M2 aluminium mullions and frame in grey powdercoat finish; Glazing Type: G1 & G2, double glazed (Area of 1 window panel = 2.51m2) | 3 | m2
| W21C-TA - 2920x910mm wide fixed glazed window with M2 aluminium mullions and frame in grey powdercoat finish; Glazing Type: G1 & G2, double glazed (Area of 1 window panel = 2.66m2) | 3 | m2
| W21E-TA - 2920x910mm wide fixed glazed window with M2 aluminium mullions and frame in grey powdercoat finish; Glazing Type: G1 & G2, double glazed (Area of 1 window panel = 2.66m2) | 3 | m2
| W22B-TA - 2920x1200mm wide fixed glazed window with M2 aluminium mullions and frame in grey powdercoat finish; Glazing Type: G1 & G2, single glazed (Area of 1 window panel = 3.5m2) | 4 | m2
| W23A-TA - 2920x1080mm wide fixed glazed window with M2 aluminium mullions and frame in grey powdercoat finish; Glazing Type: G1 & G2, single glazed (Area of 1 window panel = 3.15m2) | 4 | m2
| W23C-TA - 2920x1080mm wide fixed glazed window with M2 aluminium mullions and frame in grey powdercoat finish; Glazing Type: G1 & G2, single glazed (Area of 1 window panel = 3.15m2) | 4 | m2
| W23E-TA - 2920x985mm wide fixed glazed window with M2 aluminium mullions and frame in grey powdercoat finish; Glazing Type: G1 & G2, single glazed (Area of 1 window panel = 2.88m2) | 3 | m2
| Glazing Unit |  | Head4
| W01-TA - 2920x1700mm wide glazing unit with M2 aluminium mullions and frame in grey powdercoat finish including 2700x980 mm wide single leaf sliding glazed door, fixed window; Glazing Type: G1 & G2, double glazed (Area of 1 glazing unit = 4.96m2) | 5 | m2
| W01-TA - 2920x1800mm wide glazing unit with M2 aluminium mullions and frame in grey powdercoat finish including 2700x980 mm wide single leaf sliding glazed door, fixed window; Glazing Type: G1 & G2, single glazed (Area of 1 glazing unit = 5.26m2) | 6 | m2
| W01-TA - 2920x1950mm wide glazing unit with M2 aluminium mullions and frame in grey powdercoat finish including 2700x980 mm wide single leaf sliding glazed door, fixed window; Glazing Type: G1 & G2, single glazed (Area of 1 glazing unit = 5.69m2) | 12 | m2
| W01-TA - 2920x2000mm wide glazing unit with M2 aluminium mullions and frame in grey powdercoat finish including 2700x980 mm wide single leaf sliding glazed door, fixed window; Glazing Type: G1 & G2, single glazed (Area of 1 glazing unit = 5.84m2) | 47 | m2
| W01-TA - 2920x2200mm wide glazing unit with M2 aluminium mullions and frame in grey powdercoat finish including 2700x980 mm wide single leaf sliding glazed door, fixed window; Glazing Type: G1 & G2, single & double glazed (Area of 1 glazing unit = 6.42m2) | 7 | m2
| W02-TA - 2920x1400mm wide glazing unit with M2 aluminium mullions and frame in grey powdercoat finish including 2700x980 mm wide single leaf sliding glazed door, fixed window; Glazing Type: G1 & G2, single glazed (Area of 1 glazing unit = 4.09m2) | 5 | m2
| W02-TA - 2920x2000mm wide glazing unit with M2 aluminium mullions and frame in grey powdercoat finish including 2700x980 mm wide single leaf sliding glazed door, fixed window; Glazing Type: G1 & G2, single & double glazed (Area of 1 glazing unit = 5.84m2) | 24 | m2
| W02-TA - 2920x2200mm wide glazing unit with M2 aluminium mullions and frame in grey powdercoat finish including 2700x980 mm wide single leaf sliding glazed door, fixed window; Glazing Type: G1 & G2 (Area of 1 glazing unit = 6.42m2) | 7 | m2
| W03-TA - 2920x3000mm wide glazing unit with M2 aluminium mullions and frame in grey powdercoat finish including 2700x980 mm wide single leaf sliding glazed door, fixed window; Glazing Type: G1 & G2, single & double glazed (Area of 1 glazing unit = 8.76m2) | 27 | m2
| W03-TA - 2920x3600mm wide glazing unit with M2 aluminium mullions and frame in grey powdercoat finish including 2700x980 mm wide single leaf sliding glazed door, fixed window; Glazing Type: G1 & G2, double glazed (Area of 1 glazing unit = 10.51m2) | 11 | m2
| W04-TA - 2920x3000mm wide glazing unit with M2 aluminium mullions and frame in grey powdercoat finish including 2700x980 mm wide single leaf sliding glazed door, fixed window; Glazing Type: G1 & G2, single & double glazed (Area of 1 glazing unit = 8.76m2) | 27 | m2
| W06-TA - 2920x3800mm wide glazing unit with M2 aluminium mullions and frame in grey powdercoat finish including 2700x2095 mm wide double leaf sliding glazed door, fixed window; Glazing Type: G1 & G2, double glazed (Area of 1 glazing unit = 11.1m2) | 12 | m2
| W06-TA - 2920x4400mm wide glazing unit with M2 aluminium mullions and frame in grey powdercoat finish including 2700x2095 mm wide double leaf sliding glazed door, fixed window; Glazing Type: G1 & G2, single glazed (Area of 1 glazing unit = 12.85m2) | 13 | m2
| W07-TA - 2920x2650mm wide glazing unit with M2 aluminium mullions and frame in grey powdercoat finish including , awning window, fixed window; Glazing Type: G1 & G2, double glazed (Area of 1 glazing unit = 7.74m2) | 8 | m2
| W07-TA - 2920x3000mm wide glazing unit with M2 aluminium mullions and frame in grey powdercoat finish including , awning window, fixed window; Glazing Type: G1 & G2, single glazed (Area of 1 glazing unit = 8.76m2) | 18 | m2
| W07-TA - 2920x3100mm wide glazing unit with M2 aluminium mullions and frame in grey powdercoat finish including , awning window, fixed window; Glazing Type: G1 & G2 (Area of 1 glazing unit = 9.05m2) | 10 | m2
| W07-TA - 2920x3300mm wide glazing unit with M2 aluminium mullions and frame in grey powdercoat finish including , awning window, fixed window; Glazing Type: G1 & G2, double glazed (Area of 1 glazing unit = 9.64m2) | 10 | m2
| W07-TA - 2920x3400mm wide glazing unit with M2 aluminium mullions and frame in grey powdercoat finish including , awning window, fixed window; Glazing Type: G1 & G2, single glazed (Area of 1 glazing unit = 9.93m2) | 10 | m2
| W07-TA - 2920x3600mm wide glazing unit with M2 aluminium mullions and frame in grey powdercoat finish including , awning window, fixed window; Glazing Type: G1 & G2, single glazed (Area of 1 glazing unit = 10.51m2) | 11 | m2
| W07-TA - 2920x3900mm wide glazing unit with M2 aluminium mullions and frame in grey powdercoat finish including , awning window, fixed window; Glazing Type: G1 & G2, single & double glazed (Area of 1 glazing unit = 11.39m2) | 23 | m2
| W07-TA - 2920x4000mm wide glazing unit with M2 aluminium mullions and frame in grey powdercoat finish including , awning window, fixed window; Glazing Type: G1 & G2 (Area of 1 glazing unit = 11.68m2) | 12 | m2
| W11-TA - 2920x4800mm wide glazing unit with M2 aluminium mullions and frame in grey powdercoat finish including , awning window, fixed window, sliding window; Glazing Type: G1 & G2 (Area of 1 glazing unit = 14.02m2) | 15 | m2
| W13-TA - 2920x4250mm wide glazing unit with M2 aluminium mullions and frame in grey powdercoat finish including , awning window, fixed window; Glazing Type: G1 & G2 (Area of 1 glazing unit = 12.41m2) | 13 | m2
| W13-TA - 2920x5300mm wide glazing unit with M2 aluminium mullions and frame in grey powdercoat finish including , awning window, fixed window; Glazing Type: G1 & G2 (Area of 1 glazing unit = 15.48m2) | 47 | m2
| W20A-TA - 2920x1050mm wide glazing unit with M2 aluminium mullions and frame in grey powdercoat finish including , awning window, fixed window; Glazing Type: G1 & G2, double glazed (Area of 1 glazing unit = 3.07m2) | 4 | m2
| W20C-TA - 2920x1050mm wide glazing unit with M2 aluminium mullions and frame in grey powdercoat finish including , awning window, fixed window; Glazing Type: G1 & G2, double glazed (Area of 1 glazing unit = 3.07m2) | 4 | m2
| W20E-TA - 2920x1050mm wide glazing unit with M2 aluminium mullions and frame in grey powdercoat finish including , awning window, fixed window; Glazing Type: G1 & G2, double glazed (Area of 1 glazing unit = 3.07m2) | 4 | m2
| W20G-TA - 2920x2000mm wide glazing unit with M2 aluminium mullions and frame in grey powdercoat finish including , awning window, fixed window; Glazing Type: G1 & G2 (Area of 1 glazing unit = 5.84m2) | 6 | m2
| W21A-TA - 2920x2500mm wide glazing unit with M2 aluminium mullions and frame in grey powdercoat finish including , awning window, fixed window; Glazing Type: G1 & G2, double glazed (Area of 1 glazing unit = 7.3m2) | 8 | m2
| W21D-TA - 2920x910mm wide glazing unit with M2 aluminium mullions and frame in grey powdercoat finish including , awning window, fixed window; Glazing Type: G1 & G2, double glazed (Area of 1 glazing unit = 2.66m2) | 3 | m2
| W21F-TA - 2920x910mm wide glazing unit with M2 aluminium mullions and frame in grey powdercoat finish including , awning window, fixed window; Glazing Type: G1 & G2, double glazed (Area of 1 glazing unit = 2.66m2) | 3 | m2
| W22A-TA - 2920x2650mm wide glazing unit with M2 aluminium mullions and frame in grey powdercoat finish including , awning window, fixed window; Glazing Type: G1 & G2, single glazed (Area of 1 glazing unit = 7.74m2) | 8 | m2
| W22C-TA - 2920x1200mm wide glazing unit with M2 aluminium mullions and frame in grey powdercoat finish including , awning window, fixed window; Glazing Type: G1 & G2, single glazed (Area of 1 glazing unit = 3.5m2) | 4 | m2
| W22D-TA - 2920x2400mm wide glazing unit with M2 aluminium mullions and frame in grey powdercoat finish including , awning window, fixed window; Glazing Type: G1 & G2, single glazed (Area of 1 glazing unit = 7.01m2) | 8 | m2
| W23B-TA - 2920x1080mm wide glazing unit with M2 aluminium mullions and frame in grey powdercoat finish including , awning window, fixed window; Glazing Type: G1 & G2, single glazed (Area of 1 glazing unit = 3.15m2) | 4 | m2
| W23D-TA - 2920x1080mm wide glazing unit with M2 aluminium mullions and frame in grey powdercoat finish including , awning window, fixed window; Glazing Type: G1 & G2, single glazed (Area of 1 glazing unit = 3.15m2) | 4 | m2
| W9-TA - 2920x1900mm wide glazing unit with M2 aluminium mullions and frame in grey powdercoat finish including , awning window, fixed window; Glazing Type: G1 & G2 (Area of 1 glazing unit = 5.55m2) | 6 | m2
| Level 8 (A4108-P04) |  | Head3
| Fixed Windows |  | Head4
| W10-TA - 2920x2000mm wide fixed glazed window with M2 aluminium mullions and frame in grey powdercoat finish; Glazing Type: G1 & G2 (Area of 1 window panel = 5.84m2) | 6 | m2
| W12-TA - 2920x750mm wide fixed glazed window with M2 aluminium mullions and frame in grey powdercoat finish; Glazing Type: G1 & G2, double glazed (Area of 1 window panel = 2.19m2) | 5 | m2
| W14-TA - 1800x600mm wide fixed glazed window with M2 aluminium mullions and frame in grey powdercoat finish; Glazing Type: G1 & G2 (Area of 1 window panel = 1.08m2) | 2 | m2
| W20B-TA - 2920x1050mm wide fixed glazed window with M2 aluminium mullions and frame in grey powdercoat finish; Glazing Type: G1 & G2, double glazed (Area of 1 window panel = 3.07m2) | 4 | m2
| W20D-TA - 2920x1050mm wide fixed glazed window with M2 aluminium mullions and frame in grey powdercoat finish; Glazing Type: G1 & G2, double glazed (Area of 1 window panel = 3.07m2) | 4 | m2
| W20F-TA - 2920x1050mm wide fixed glazed window with M2 aluminium mullions and frame in grey powdercoat finish; Glazing Type: G1 & G2, double glazed (Area of 1 window panel = 3.07m2) | 4 | m2
| W21B-TA - 2920x860mm wide fixed glazed window with M2 aluminium mullions and frame in grey powdercoat finish; Glazing Type: G1 & G2, double glazed (Area of 1 window panel = 2.51m2) | 3 | m2
| W21C-TA - 2920x910mm wide fixed glazed window with M2 aluminium mullions and frame in grey powdercoat finish; Glazing Type: G1 & G2, double glazed (Area of 1 window panel = 2.66m2) | 3 | m2
| W21E-TA - 2920x910mm wide fixed glazed window with M2 aluminium mullions and frame in grey powdercoat finish; Glazing Type: G1 & G2, double glazed (Area of 1 window panel = 2.66m2) | 3 | m2
| W22B-TA - 2920x1200mm wide fixed glazed window with M2 aluminium mullions and frame in grey powdercoat finish; Glazing Type: G1 & G2, single glazed (Area of 1 window panel = 3.5m2) | 4 | m2
| W23A-TA - 2920x1080mm wide fixed glazed window with M2 aluminium mullions and frame in grey powdercoat finish; Glazing Type: G1 & G2, single glazed (Area of 1 window panel = 3.15m2) | 4 | m2
| W23C-TA - 2920x1080mm wide fixed glazed window with M2 aluminium mullions and frame in grey powdercoat finish; Glazing Type: G1 & G2, single glazed (Area of 1 window panel = 3.15m2) | 4 | m2
| W23E-TA - 2920x985mm wide fixed glazed window with M2 aluminium mullions and frame in grey powdercoat finish; Glazing Type: G1 & G2, single glazed (Area of 1 window panel = 2.88m2) | 3 | m2
| Glazing Unit |  | Head4
| W01-TA - 2920x1700mm wide glazing unit with M2 aluminium mullions and frame in grey powdercoat finish including 2700x980 mm wide single leaf sliding glazed door, fixed window; Glazing Type: G1 & G2, double glazed (Area of 1 glazing unit = 4.96m2) | 5 | m2
| W01-TA - 2920x1800mm wide glazing unit with M2 aluminium mullions and frame in grey powdercoat finish including 2700x980 mm wide single leaf sliding glazed door, fixed window; Glazing Type: G1 & G2, single glazed (Area of 1 glazing unit = 5.26m2) | 6 | m2
| W01-TA - 2920x1950mm wide glazing unit with M2 aluminium mullions and frame in grey powdercoat finish including 2700x980 mm wide single leaf sliding glazed door, fixed window; Glazing Type: G1 & G2, single glazed (Area of 1 glazing unit = 5.69m2) | 12 | m2
| W01-TA - 2920x2000mm wide glazing unit with M2 aluminium mullions and frame in grey powdercoat finish including 2700x980 mm wide single leaf sliding glazed door, fixed window; Glazing Type: G1 & G2, single glazed (Area of 1 glazing unit = 5.84m2) | 47 | m2
| W01-TA - 2920x2200mm wide glazing unit with M2 aluminium mullions and frame in grey powdercoat finish including 2700x980 mm wide single leaf sliding glazed door, fixed window; Glazing Type: G1 & G2, single & double glazed (Area of 1 glazing unit = 6.42m2) | 7 | m2
| W02-TA - 2920x1400mm wide glazing unit with M2 aluminium mullions and frame in grey powdercoat finish including 2700x980 mm wide single leaf sliding glazed door, fixed window; Glazing Type: G1 & G2, single glazed (Area of 1 glazing unit = 4.09m2) | 5 | m2
| W02-TA - 2920x2000mm wide glazing unit with M2 aluminium mullions and frame in grey powdercoat finish including 2700x980 mm wide single leaf sliding glazed door, fixed window; Glazing Type: G1 & G2, single & double glazed (Area of 1 glazing unit = 5.84m2) | 24 | m2
| W02-TA - 2920x2200mm wide glazing unit with M2 aluminium mullions and frame in grey powdercoat finish including 2700x980 mm wide single leaf sliding glazed door, fixed window; Glazing Type: G1 & G2 (Area of 1 glazing unit = 6.42m2) | 7 | m2
| W03-TA - 2920x3000mm wide glazing unit with M2 aluminium mullions and frame in grey powdercoat finish including 2700x980 mm wide single leaf sliding glazed door, fixed window; Glazing Type: G1 & G2, single & double glazed (Area of 1 glazing unit = 8.76m2) | 27 | m2
| W03-TA - 2920x3600mm wide glazing unit with M2 aluminium mullions and frame in grey powdercoat finish including 2700x980 mm wide single leaf sliding glazed door, fixed window; Glazing Type: G1 & G2, double glazed (Area of 1 glazing unit = 10.51m2) | 11 | m2
| W04-TA - 2920x3000mm wide glazing unit with M2 aluminium mullions and frame in grey powdercoat finish including 2700x980 mm wide single leaf sliding glazed door, fixed window; Glazing Type: G1 & G2, single & double glazed (Area of 1 glazing unit = 8.76m2) | 27 | m2
| W06-TA - 2920x3800mm wide glazing unit with M2 aluminium mullions and frame in grey powdercoat finish including 2700x2095 mm wide double leaf sliding glazed door, fixed window; Glazing Type: G1 & G2, double glazed (Area of 1 glazing unit = 11.1m2) | 12 | m2
| W06-TA - 2920x4400mm wide glazing unit with M2 aluminium mullions and frame in grey powdercoat finish including 2700x2095 mm wide double leaf sliding glazed door, fixed window; Glazing Type: G1 & G2, single glazed (Area of 1 glazing unit = 12.85m2) | 13 | m2
| W07-TA - 2920x2650mm wide glazing unit with M2 aluminium mullions and frame in grey powdercoat finish including , awning window, fixed window; Glazing Type: G1 & G2, double glazed (Area of 1 glazing unit = 7.74m2) | 8 | m2
| W07-TA - 2920x3000mm wide glazing unit with M2 aluminium mullions and frame in grey powdercoat finish including , awning window, fixed window; Glazing Type: G1 & G2, single glazed (Area of 1 glazing unit = 8.76m2) | 18 | m2
| W07-TA - 2920x3100mm wide glazing unit with M2 aluminium mullions and frame in grey powdercoat finish including , awning window, fixed window; Glazing Type: G1 & G2 (Area of 1 glazing unit = 9.05m2) | 10 | m2
| W07-TA - 2920x3300mm wide glazing unit with M2 aluminium mullions and frame in grey powdercoat finish including , awning window, fixed window; Glazing Type: G1 & G2, double glazed (Area of 1 glazing unit = 9.64m2) | 10 | m2
| W07-TA - 2920x3400mm wide glazing unit with M2 aluminium mullions and frame in grey powdercoat finish including , awning window, fixed window; Glazing Type: G1 & G2, single glazed (Area of 1 glazing unit = 9.93m2) | 10 | m2
| W07-TA - 2920x3600mm wide glazing unit with M2 aluminium mullions and frame in grey powdercoat finish including , awning window, fixed window; Glazing Type: G1 & G2, single glazed (Area of 1 glazing unit = 10.51m2) | 11 | m2
| W07-TA - 2920x3900mm wide glazing unit with M2 aluminium mullions and frame in grey powdercoat finish including , awning window, fixed window; Glazing Type: G1 & G2, single & double glazed (Area of 1 glazing unit = 11.39m2) | 23 | m2
| W07-TA - 2920x4000mm wide glazing unit with M2 aluminium mullions and frame in grey powdercoat finish including , awning window, fixed window; Glazing Type: G1 & G2 (Area of 1 glazing unit = 11.68m2) | 12 | m2
| W11-TA - 2920x4800mm wide glazing unit with M2 aluminium mullions and frame in grey powdercoat finish including , awning window, fixed window, sliding window; Glazing Type: G1 & G2 (Area of 1 glazing unit = 14.02m2) | 15 | m2
| W13-TA - 2920x4250mm wide glazing unit with M2 aluminium mullions and frame in grey powdercoat finish including , awning window, fixed window; Glazing Type: G1 & G2 (Area of 1 glazing unit = 12.41m2) | 13 | m2
| W13-TA - 2920x5300mm wide glazing unit with M2 aluminium mullions and frame in grey powdercoat finish including , awning window, fixed window; Glazing Type: G1 & G2 (Area of 1 glazing unit = 15.48m2) | 47 | m2
| W20A-TA - 2920x1050mm wide glazing unit with M2 aluminium mullions and frame in grey powdercoat finish including , awning window, fixed window; Glazing Type: G1 & G2, double glazed (Area of 1 glazing unit = 3.07m2) | 4 | m2
| W20C-TA - 2920x1050mm wide glazing unit with M2 aluminium mullions and frame in grey powdercoat finish including , awning window, fixed window; Glazing Type: G1 & G2, double glazed (Area of 1 glazing unit = 3.07m2) | 4 | m2
| W20E-TA - 2920x1050mm wide glazing unit with M2 aluminium mullions and frame in grey powdercoat finish including , awning window, fixed window; Glazing Type: G1 & G2, double glazed (Area of 1 glazing unit = 3.07m2) | 4 | m2
| W20G-TA - 2920x2000mm wide glazing unit with M2 aluminium mullions and frame in grey powdercoat finish including , awning window, fixed window; Glazing Type: G1 & G2 (Area of 1 glazing unit = 5.84m2) | 6 | m2
| W21A-TA - 2920x2500mm wide glazing unit with M2 aluminium mullions and frame in grey powdercoat finish including , awning window, fixed window; Glazing Type: G1 & G2, double glazed (Area of 1 glazing unit = 7.3m2) | 8 | m2
| W21D-TA - 2920x910mm wide glazing unit with M2 aluminium mullions and frame in grey powdercoat finish including , awning window, fixed window; Glazing Type: G1 & G2, double glazed (Area of 1 glazing unit = 2.66m2) | 3 | m2
| W21F-TA - 2920x910mm wide glazing unit with M2 aluminium mullions and frame in grey powdercoat finish including , awning window, fixed window; Glazing Type: G1 & G2, double glazed (Area of 1 glazing unit = 2.66m2) | 3 | m2
| W22A-TA - 2920x2650mm wide glazing unit with M2 aluminium mullions and frame in grey powdercoat finish including , awning window, fixed window; Glazing Type: G1 & G2, single glazed (Area of 1 glazing unit = 7.74m2) | 8 | m2
| W22C-TA - 2920x1200mm wide glazing unit with M2 aluminium mullions and frame in grey powdercoat finish including , awning window, fixed window; Glazing Type: G1 & G2, single glazed (Area of 1 glazing unit = 3.5m2) | 4 | m2
| W22D-TA - 2920x2400mm wide glazing unit with M2 aluminium mullions and frame in grey powdercoat finish including , awning window, fixed window; Glazing Type: G1 & G2, single glazed (Area of 1 glazing unit = 7.01m2) | 8 | m2
| W23B-TA - 2920x1080mm wide glazing unit with M2 aluminium mullions and frame in grey powdercoat finish including , awning window, fixed window; Glazing Type: G1 & G2, single glazed (Area of 1 glazing unit = 3.15m2) | 4 | m2
| W23D-TA - 2920x1080mm wide glazing unit with M2 aluminium mullions and frame in grey powdercoat finish including , awning window, fixed window; Glazing Type: G1 & G2, single glazed (Area of 1 glazing unit = 3.15m2) | 4 | m2
| W9-TA - 2920x1900mm wide glazing unit with M2 aluminium mullions and frame in grey powdercoat finish including , awning window, fixed window; Glazing Type: G1 & G2 (Area of 1 glazing unit = 5.55m2) | 6 | m2
| Level 9 (A4109-P04) |  | Head3
| Fixed Windows |  | Head4
| W10-TA - 2920x2000mm wide fixed glazed window with M2 aluminium mullions and frame in grey powdercoat finish; Glazing Type: G1 & G2 (Area of 1 window panel = 5.84m2) | 6 | m2
| W12-TA - 2920x750mm wide fixed glazed window with M2 aluminium mullions and frame in grey powdercoat finish; Glazing Type: G1 & G2, double glazed (Area of 1 window panel = 2.19m2) | 5 | m2
| W14-TA - 1800x600mm wide fixed glazed window with M2 aluminium mullions and frame in grey powdercoat finish; Glazing Type: G1 & G2 (Area of 1 window panel = 1.08m2) | 2 | m2
| W20B-TA - 2920x1050mm wide fixed glazed window with M2 aluminium mullions and frame in grey powdercoat finish; Glazing Type: G1 & G2, double glazed (Area of 1 window panel = 3.07m2) | 4 | m2
| W20D-TA - 2920x1050mm wide fixed glazed window with M2 aluminium mullions and frame in grey powdercoat finish; Glazing Type: G1 & G2, double glazed (Area of 1 window panel = 3.07m2) | 4 | m2
| W20F-TA - 2920x1050mm wide fixed glazed window with M2 aluminium mullions and frame in grey powdercoat finish; Glazing Type: G1 & G2, double glazed (Area of 1 window panel = 3.07m2) | 4 | m2
| W21B-TA - 2920x860mm wide fixed glazed window with M2 aluminium mullions and frame in grey powdercoat finish; Glazing Type: G1 & G2, double glazed (Area of 1 window panel = 2.51m2) | 3 | m2
| W21C-TA - 2920x910mm wide fixed glazed window with M2 aluminium mullions and frame in grey powdercoat finish; Glazing Type: G1 & G2, double glazed (Area of 1 window panel = 2.66m2) | 3 | m2
| W21E-TA - 2920x910mm wide fixed glazed window with M2 aluminium mullions and frame in grey powdercoat finish; Glazing Type: G1 & G2, double glazed (Area of 1 window panel = 2.66m2) | 3 | m2
| W22B-TA - 2920x1200mm wide fixed glazed window with M2 aluminium mullions and frame in grey powdercoat finish; Glazing Type: G1 & G2, single glazed (Area of 1 window panel = 3.5m2) | 4 | m2
| W23A-TA - 2920x1080mm wide fixed glazed window with M2 aluminium mullions and frame in grey powdercoat finish; Glazing Type: G1 & G2, single glazed (Area of 1 window panel = 3.15m2) | 4 | m2
| W23C-TA - 2920x1080mm wide fixed glazed window with M2 aluminium mullions and frame in grey powdercoat finish; Glazing Type: G1 & G2, single glazed (Area of 1 window panel = 3.15m2) | 4 | m2
| W23E-TA - 2920x985mm wide fixed glazed window with M2 aluminium mullions and frame in grey powdercoat finish; Glazing Type: G1 & G2, single glazed (Area of 1 window panel = 2.88m2) | 3 | m2
| Glazing Unit |  | Head4
| W01-TA - 2920x1700mm wide glazing unit with M2 aluminium mullions and frame in grey powdercoat finish including 2700x980 mm wide single leaf sliding glazed door, fixed window; Glazing Type: G1 & G2, double glazed (Area of 1 glazing unit = 4.96m2) | 5 | m2
| W01-TA - 2920x1800mm wide glazing unit with M2 aluminium mullions and frame in grey powdercoat finish including 2700x980 mm wide single leaf sliding glazed door, fixed window; Glazing Type: G1 & G2, single glazed (Area of 1 glazing unit = 5.26m2) | 6 | m2
| W01-TA - 2920x1950mm wide glazing unit with M2 aluminium mullions and frame in grey powdercoat finish including 2700x980 mm wide single leaf sliding glazed door, fixed window; Glazing Type: G1 & G2, single glazed (Area of 1 glazing unit = 5.69m2) | 12 | m2
| W01-TA - 2920x2000mm wide glazing unit with M2 aluminium mullions and frame in grey powdercoat finish including 2700x980 mm wide single leaf sliding glazed door, fixed window; Glazing Type: G1 & G2, single glazed (Area of 1 glazing unit = 5.84m2) | 47 | m2
| W01-TA - 2920x2200mm wide glazing unit with M2 aluminium mullions and frame in grey powdercoat finish including 2700x980 mm wide single leaf sliding glazed door, fixed window; Glazing Type: G1 & G2, single & double glazed (Area of 1 glazing unit = 6.42m2) | 7 | m2
| W02-TA - 2920x1400mm wide glazing unit with M2 aluminium mullions and frame in grey powdercoat finish including 2700x980 mm wide single leaf sliding glazed door, fixed window; Glazing Type: G1 & G2, single glazed (Area of 1 glazing unit = 4.09m2) | 5 | m2
| W02-TA - 2920x2000mm wide glazing unit with M2 aluminium mullions and frame in grey powdercoat finish including 2700x980 mm wide single leaf sliding glazed door, fixed window; Glazing Type: G1 & G2, single & double glazed (Area of 1 glazing unit = 5.84m2) | 24 | m2
| W02-TA - 2920x2200mm wide glazing unit with M2 aluminium mullions and frame in grey powdercoat finish including 2700x980 mm wide single leaf sliding glazed door, fixed window; Glazing Type: G1 & G2 (Area of 1 glazing unit = 6.42m2) | 7 | m2
| W03-TA - 2920x3000mm wide glazing unit with M2 aluminium mullions and frame in grey powdercoat finish including 2700x980 mm wide single leaf sliding glazed door, fixed window; Glazing Type: G1 & G2, single & double glazed (Area of 1 glazing unit = 8.76m2) | 27 | m2
| W03-TA - 2920x3600mm wide glazing unit with M2 aluminium mullions and frame in grey powdercoat finish including 2700x980 mm wide single leaf sliding glazed door, fixed window; Glazing Type: G1 & G2, double glazed (Area of 1 glazing unit = 10.51m2) | 11 | m2
| W04-TA - 2920x3000mm wide glazing unit with M2 aluminium mullions and frame in grey powdercoat finish including 2700x980 mm wide single leaf sliding glazed door, fixed window; Glazing Type: G1 & G2, single & double glazed (Area of 1 glazing unit = 8.76m2) | 27 | m2
| W06-TA - 2920x3800mm wide glazing unit with M2 aluminium mullions and frame in grey powdercoat finish including 2700x2095 mm wide double leaf sliding glazed door, fixed window; Glazing Type: G1 & G2, double glazed (Area of 1 glazing unit = 11.1m2) | 12 | m2
| W06-TA - 2920x4400mm wide glazing unit with M2 aluminium mullions and frame in grey powdercoat finish including 2700x2095 mm wide double leaf sliding glazed door, fixed window; Glazing Type: G1 & G2, single glazed (Area of 1 glazing unit = 12.85m2) | 13 | m2
| W07-TA - 2920x2650mm wide glazing unit with M2 aluminium mullions and frame in grey powdercoat finish including , awning window, fixed window; Glazing Type: G1 & G2, double glazed (Area of 1 glazing unit = 7.74m2) | 8 | m2
| W07-TA - 2920x3000mm wide glazing unit with M2 aluminium mullions and frame in grey powdercoat finish including , awning window, fixed window; Glazing Type: G1 & G2, single glazed (Area of 1 glazing unit = 8.76m2) | 18 | m2
| W07-TA - 2920x3100mm wide glazing unit with M2 aluminium mullions and frame in grey powdercoat finish including , awning window, fixed window; Glazing Type: G1 & G2 (Area of 1 glazing unit = 9.05m2) | 10 | m2
| W07-TA - 2920x3300mm wide glazing unit with M2 aluminium mullions and frame in grey powdercoat finish including , awning window, fixed window; Glazing Type: G1 & G2, double glazed (Area of 1 glazing unit = 9.64m2) | 10 | m2
| W07-TA - 2920x3400mm wide glazing unit with M2 aluminium mullions and frame in grey powdercoat finish including , awning window, fixed window; Glazing Type: G1 & G2, single glazed (Area of 1 glazing unit = 9.93m2) | 10 | m2
| W07-TA - 2920x3600mm wide glazing unit with M2 aluminium mullions and frame in grey powdercoat finish including , awning window, fixed window; Glazing Type: G1 & G2, single glazed (Area of 1 glazing unit = 10.51m2) | 11 | m2
| W07-TA - 2920x3900mm wide glazing unit with M2 aluminium mullions and frame in grey powdercoat finish including , awning window, fixed window; Glazing Type: G1 & G2, single & double glazed (Area of 1 glazing unit = 11.39m2) | 23 | m2
| W07-TA - 2920x4000mm wide glazing unit with M2 aluminium mullions and frame in grey powdercoat finish including , awning window, fixed window; Glazing Type: G1 & G2 (Area of 1 glazing unit = 11.68m2) | 12 | m2
| W11-TA - 2920x4800mm wide glazing unit with M2 aluminium mullions and frame in grey powdercoat finish including , awning window, fixed window, sliding window; Glazing Type: G1 & G2 (Area of 1 glazing unit = 14.02m2) | 15 | m2
| W13-TA - 2920x4250mm wide glazing unit with M2 aluminium mullions and frame in grey powdercoat finish including , awning window, fixed window; Glazing Type: G1 & G2 (Area of 1 glazing unit = 12.41m2) | 13 | m2
| W13-TA - 2920x5300mm wide glazing unit with M2 aluminium mullions and frame in grey powdercoat finish including , awning window, fixed window; Glazing Type: G1 & G2 (Area of 1 glazing unit = 15.48m2) | 47 | m2
| W20A-TA - 2920x1050mm wide glazing unit with M2 aluminium mullions and frame in grey powdercoat finish including , awning window, fixed window; Glazing Type: G1 & G2, double glazed (Area of 1 glazing unit = 3.07m2) | 4 | m2
| W20C-TA - 2920x1050mm wide glazing unit with M2 aluminium mullions and frame in grey powdercoat finish including , awning window, fixed window; Glazing Type: G1 & G2, double glazed (Area of 1 glazing unit = 3.07m2) | 4 | m2
| W20E-TA - 2920x1050mm wide glazing unit with M2 aluminium mullions and frame in grey powdercoat finish including , awning window, fixed window; Glazing Type: G1 & G2, double glazed (Area of 1 glazing unit = 3.07m2) | 4 | m2
| W20G-TA - 2920x2000mm wide glazing unit with M2 aluminium mullions and frame in grey powdercoat finish including , awning window, fixed window; Glazing Type: G1 & G2 (Area of 1 glazing unit = 5.84m2) | 6 | m2
| W21A-TA - 2920x2500mm wide glazing unit with M2 aluminium mullions and frame in grey powdercoat finish including , awning window, fixed window; Glazing Type: G1 & G2, double glazed (Area of 1 glazing unit = 7.3m2) | 8 | m2
| W21D-TA - 2920x910mm wide glazing unit with M2 aluminium mullions and frame in grey powdercoat finish including , awning window, fixed window; Glazing Type: G1 & G2, double glazed (Area of 1 glazing unit = 2.66m2) | 3 | m2
| W21F-TA - 2920x910mm wide glazing unit with M2 aluminium mullions and frame in grey powdercoat finish including , awning window, fixed window; Glazing Type: G1 & G2, double glazed (Area of 1 glazing unit = 2.66m2) | 3 | m2
| W22A-TA - 2920x2650mm wide glazing unit with M2 aluminium mullions and frame in grey powdercoat finish including , awning window, fixed window; Glazing Type: G1 & G2, single glazed (Area of 1 glazing unit = 7.74m2) | 8 | m2
| W22C-TA - 2920x1200mm wide glazing unit with M2 aluminium mullions and frame in grey powdercoat finish including , awning window, fixed window; Glazing Type: G1 & G2, single glazed (Area of 1 glazing unit = 3.5m2) | 4 | m2
| W22D-TA - 2920x2400mm wide glazing unit with M2 aluminium mullions and frame in grey powdercoat finish including , awning window, fixed window; Glazing Type: G1 & G2, single glazed (Area of 1 glazing unit = 7.01m2) | 8 | m2
| W23B-TA - 2920x1080mm wide glazing unit with M2 aluminium mullions and frame in grey powdercoat finish including , awning window, fixed window; Glazing Type: G1 & G2, single glazed (Area of 1 glazing unit = 3.15m2) | 4 | m2
| W23D-TA - 2920x1080mm wide glazing unit with M2 aluminium mullions and frame in grey powdercoat finish including , awning window, fixed window; Glazing Type: G1 & G2, single glazed (Area of 1 glazing unit = 3.15m2) | 4 | m2
| W9-TA - 2920x1900mm wide glazing unit with M2 aluminium mullions and frame in grey powdercoat finish including , awning window, fixed window; Glazing Type: G1 & G2 (Area of 1 glazing unit = 5.55m2) | 6 | m2
| Level 10 (A4110-P04) |  | Head3
| Fixed Windows |  | Head4
| W10-TA - 2920x2000mm wide fixed glazed window with M2 aluminium mullions and frame in grey powdercoat finish; Glazing Type: G1 & G2 (Area of 1 window panel = 5.84m2) | 6 | m2
| W12-TA - 2920x750mm wide fixed glazed window with M2 aluminium mullions and frame in grey powdercoat finish; Glazing Type: G1 & G2, double glazed (Area of 1 window panel = 2.19m2) | 5 | m2
| W14-TA - 1800x600mm wide fixed glazed window with M2 aluminium mullions and frame in grey powdercoat finish; Glazing Type: G1 & G2 (Area of 1 window panel = 1.08m2) | 2 | m2
| W20B-TA - 2920x1050mm wide fixed glazed window with M2 aluminium mullions and frame in grey powdercoat finish; Glazing Type: G1 & G2, double glazed (Area of 1 window panel = 3.07m2) | 4 | m2
| W20D-TA - 2920x1050mm wide fixed glazed window with M2 aluminium mullions and frame in grey powdercoat finish; Glazing Type: G1 & G2, double glazed (Area of 1 window panel = 3.07m2) | 4 | m2
| W20F-TA - 2920x1050mm wide fixed glazed window with M2 aluminium mullions and frame in grey powdercoat finish; Glazing Type: G1 & G2, double glazed (Area of 1 window panel = 3.07m2) | 4 | m2
| W21B-TA - 2920x860mm wide fixed glazed window with M2 aluminium mullions and frame in grey powdercoat finish; Glazing Type: G1 & G2, double glazed (Area of 1 window panel = 2.51m2) | 3 | m2
| W21C-TA - 2920x910mm wide fixed glazed window with M2 aluminium mullions and frame in grey powdercoat finish; Glazing Type: G1 & G2, double glazed (Area of 1 window panel = 2.66m2) | 3 | m2
| W21E-TA - 2920x910mm wide fixed glazed window with M2 aluminium mullions and frame in grey powdercoat finish; Glazing Type: G1 & G2, double glazed (Area of 1 window panel = 2.66m2) | 3 | m2
| W22B-TA - 2920x1200mm wide fixed glazed window with M2 aluminium mullions and frame in grey powdercoat finish; Glazing Type: G1 & G2, single glazed (Area of 1 window panel = 3.5m2) | 4 | m2
| W23A-TA - 2920x1080mm wide fixed glazed window with M2 aluminium mullions and frame in grey powdercoat finish; Glazing Type: G1 & G2, single glazed (Area of 1 window panel = 3.15m2) | 4 | m2
| W23C-TA - 2920x1080mm wide fixed glazed window with M2 aluminium mullions and frame in grey powdercoat finish; Glazing Type: G1 & G2, single glazed (Area of 1 window panel = 3.15m2) | 4 | m2
| W23E-TA - 2920x985mm wide fixed glazed window with M2 aluminium mullions and frame in grey powdercoat finish; Glazing Type: G1 & G2, single glazed (Area of 1 window panel = 2.88m2) | 3 | m2
| Glazing Unit |  | Head4
| W01-TA - 2920x1700mm wide glazing unit with M2 aluminium mullions and frame in grey powdercoat finish including 2700x980 mm wide single leaf sliding glazed door, fixed window; Glazing Type: G1 & G2, double glazed (Area of 1 glazing unit = 4.96m2) | 5 | m2
| W01-TA - 2920x1800mm wide glazing unit with M2 aluminium mullions and frame in grey powdercoat finish including 2700x980 mm wide single leaf sliding glazed door, fixed window; Glazing Type: G1 & G2, single glazed (Area of 1 glazing unit = 5.26m2) | 6 | m2
| W01-TA - 2920x1950mm wide glazing unit with M2 aluminium mullions and frame in grey powdercoat finish including 2700x980 mm wide single leaf sliding glazed door, fixed window; Glazing Type: G1 & G2, single glazed (Area of 1 glazing unit = 5.69m2) | 12 | m2
| W01-TA - 2920x2000mm wide glazing unit with M2 aluminium mullions and frame in grey powdercoat finish including 2700x980 mm wide single leaf sliding glazed door, fixed window; Glazing Type: G1 & G2, single glazed (Area of 1 glazing unit = 5.84m2) | 47 | m2
| W01-TA - 2920x2200mm wide glazing unit with M2 aluminium mullions and frame in grey powdercoat finish including 2700x980 mm wide single leaf sliding glazed door, fixed window; Glazing Type: G1 & G2, single & double glazed (Area of 1 glazing unit = 6.42m2) | 7 | m2
| W02-TA - 2920x1400mm wide glazing unit with M2 aluminium mullions and frame in grey powdercoat finish including 2700x980 mm wide single leaf sliding glazed door, fixed window; Glazing Type: G1 & G2, single glazed (Area of 1 glazing unit = 4.09m2) | 5 | m2
| W02-TA - 2920x2000mm wide glazing unit with M2 aluminium mullions and frame in grey powdercoat finish including 2700x980 mm wide single leaf sliding glazed door, fixed window; Glazing Type: G1 & G2, single & double glazed (Area of 1 glazing unit = 5.84m2) | 24 | m2
| W02-TA - 2920x2200mm wide glazing unit with M2 aluminium mullions and frame in grey powdercoat finish including 2700x980 mm wide single leaf sliding glazed door, fixed window; Glazing Type: G1 & G2 (Area of 1 glazing unit = 6.42m2) | 7 | m2
| W03-TA - 2920x3000mm wide glazing unit with M2 aluminium mullions and frame in grey powdercoat finish including 2700x980 mm wide single leaf sliding glazed door, fixed window; Glazing Type: G1 & G2, single & double glazed (Area of 1 glazing unit = 8.76m2) | 27 | m2
| W03-TA - 2920x3600mm wide glazing unit with M2 aluminium mullions and frame in grey powdercoat finish including 2700x980 mm wide single leaf sliding glazed door, fixed window; Glazing Type: G1 & G2, double glazed (Area of 1 glazing unit = 10.51m2) | 11 | m2
| W04-TA - 2920x3000mm wide glazing unit with M2 aluminium mullions and frame in grey powdercoat finish including 2700x980 mm wide single leaf sliding glazed door, fixed window; Glazing Type: G1 & G2, single & double glazed (Area of 1 glazing unit = 8.76m2) | 27 | m2
| W06-TA - 2920x3800mm wide glazing unit with M2 aluminium mullions and frame in grey powdercoat finish including 2700x2095 mm wide double leaf sliding glazed door, fixed window; Glazing Type: G1 & G2, double glazed (Area of 1 glazing unit = 11.1m2) | 12 | m2
| W06-TA - 2920x4400mm wide glazing unit with M2 aluminium mullions and frame in grey powdercoat finish including 2700x2095 mm wide double leaf sliding glazed door, fixed window; Glazing Type: G1 & G2, single glazed (Area of 1 glazing unit = 12.85m2) | 13 | m2
| W07-TA - 2920x2650mm wide glazing unit with M2 aluminium mullions and frame in grey powdercoat finish including , awning window, fixed window; Glazing Type: G1 & G2, double glazed (Area of 1 glazing unit = 7.74m2) | 8 | m2
| W07-TA - 2920x3000mm wide glazing unit with M2 aluminium mullions and frame in grey powdercoat finish including , awning window, fixed window; Glazing Type: G1 & G2, single glazed (Area of 1 glazing unit = 8.76m2) | 18 | m2
| W07-TA - 2920x3100mm wide glazing unit with M2 aluminium mullions and frame in grey powdercoat finish including , awning window, fixed window; Glazing Type: G1 & G2 (Area of 1 glazing unit = 9.05m2) | 10 | m2
| W07-TA - 2920x3300mm wide glazing unit with M2 aluminium mullions and frame in grey powdercoat finish including , awning window, fixed window; Glazing Type: G1 & G2, double glazed (Area of 1 glazing unit = 9.64m2) | 10 | m2
| W07-TA - 2920x3400mm wide glazing unit with M2 aluminium mullions and frame in grey powdercoat finish including , awning window, fixed window; Glazing Type: G1 & G2, single glazed (Area of 1 glazing unit = 9.93m2) | 10 | m2
| W07-TA - 2920x3600mm wide glazing unit with M2 aluminium mullions and frame in grey powdercoat finish including , awning window, fixed window; Glazing Type: G1 & G2, single glazed (Area of 1 glazing unit = 10.51m2) | 11 | m2
| W07-TA - 2920x3900mm wide glazing unit with M2 aluminium mullions and frame in grey powdercoat finish including , awning window, fixed window; Glazing Type: G1 & G2, single & double glazed (Area of 1 glazing unit = 11.39m2) | 23 | m2
| W07-TA - 2920x4000mm wide glazing unit with M2 aluminium mullions and frame in grey powdercoat finish including , awning window, fixed window; Glazing Type: G1 & G2 (Area of 1 glazing unit = 11.68m2) | 12 | m2
| W11-TA - 2920x4800mm wide glazing unit with M2 aluminium mullions and frame in grey powdercoat finish including , awning window, fixed window, sliding window; Glazing Type: G1 & G2 (Area of 1 glazing unit = 14.02m2) | 15 | m2
| W13-TA - 2920x4250mm wide glazing unit with M2 aluminium mullions and frame in grey powdercoat finish including , awning window, fixed window; Glazing Type: G1 & G2 (Area of 1 glazing unit = 12.41m2) | 13 | m2
| W13-TA - 2920x5300mm wide glazing unit with M2 aluminium mullions and frame in grey powdercoat finish including , awning window, fixed window; Glazing Type: G1 & G2 (Area of 1 glazing unit = 15.48m2) | 47 | m2
| W20A-TA - 2920x1050mm wide glazing unit with M2 aluminium mullions and frame in grey powdercoat finish including , awning window, fixed window; Glazing Type: G1 & G2, double glazed (Area of 1 glazing unit = 3.07m2) | 4 | m2
| W20C-TA - 2920x1050mm wide glazing unit with M2 aluminium mullions and frame in grey powdercoat finish including , awning window, fixed window; Glazing Type: G1 & G2, double glazed (Area of 1 glazing unit = 3.07m2) | 4 | m2
| W20E-TA - 2920x1050mm wide glazing unit with M2 aluminium mullions and frame in grey powdercoat finish including , awning window, fixed window; Glazing Type: G1 & G2, double glazed (Area of 1 glazing unit = 3.07m2) | 4 | m2
| W20G-TA - 2920x2000mm wide glazing unit with M2 aluminium mullions and frame in grey powdercoat finish including , awning window, fixed window; Glazing Type: G1 & G2 (Area of 1 glazing unit = 5.84m2) | 6 | m2
| W21A-TA - 2920x2500mm wide glazing unit with M2 aluminium mullions and frame in grey powdercoat finish including , awning window, fixed window; Glazing Type: G1 & G2, double glazed (Area of 1 glazing unit = 7.3m2) | 8 | m2
| W21D-TA - 2920x910mm wide glazing unit with M2 aluminium mullions and frame in grey powdercoat finish including , awning window, fixed window; Glazing Type: G1 & G2, double glazed (Area of 1 glazing unit = 2.66m2) | 3 | m2
| W21F-TA - 2920x910mm wide glazing unit with M2 aluminium mullions and frame in grey powdercoat finish including , awning window, fixed window; Glazing Type: G1 & G2, double glazed (Area of 1 glazing unit = 2.66m2) | 3 | m2
| W22A-TA - 2920x2650mm wide glazing unit with M2 aluminium mullions and frame in grey powdercoat finish including , awning window, fixed window; Glazing Type: G1 & G2, single glazed (Area of 1 glazing unit = 7.74m2) | 8 | m2
| W22C-TA - 2920x1200mm wide glazing unit with M2 aluminium mullions and frame in grey powdercoat finish including , awning window, fixed window; Glazing Type: G1 & G2, single glazed (Area of 1 glazing unit = 3.5m2) | 4 | m2
| W22D-TA - 2920x2400mm wide glazing unit with M2 aluminium mullions and frame in grey powdercoat finish including , awning window, fixed window; Glazing Type: G1 & G2, single glazed (Area of 1 glazing unit = 7.01m2) | 8 | m2
| W23B-TA - 2920x1080mm wide glazing unit with M2 aluminium mullions and frame in grey powdercoat finish including , awning window, fixed window; Glazing Type: G1 & G2, single glazed (Area of 1 glazing unit = 3.15m2) | 4 | m2
| W23D-TA - 2920x1080mm wide glazing unit with M2 aluminium mullions and frame in grey powdercoat finish including , awning window, fixed window; Glazing Type: G1 & G2, single glazed (Area of 1 glazing unit = 3.15m2) | 4 | m2
| W9-TA - 2920x1900mm wide glazing unit with M2 aluminium mullions and frame in grey powdercoat finish including , awning window, fixed window; Glazing Type: G1 & G2 (Area of 1 glazing unit = 5.55m2) | 6 | m2
| Level 11 (A4111-P04) |  | Head3
| Fixed Windows |  | Head4
| W10-TA - 2920x2000mm wide fixed glazed window with M2 aluminium mullions and frame in grey powdercoat finish; Glazing Type: G1 & G2 (Area of 1 window panel = 5.84m2) | 6 | m2
| W12-TA - 2920x750mm wide fixed glazed window with M2 aluminium mullions and frame in grey powdercoat finish; Glazing Type: G1 & G2, double glazed (Area of 1 window panel = 2.19m2) | 5 | m2
| W14-TA - 1800x600mm wide fixed glazed window with M2 aluminium mullions and frame in grey powdercoat finish; Glazing Type: G1 & G2 (Area of 1 window panel = 1.08m2) | 2 | m2
| W20B-TA - 2920x1050mm wide fixed glazed window with M2 aluminium mullions and frame in grey powdercoat finish; Glazing Type: G1 & G2, double glazed (Area of 1 window panel = 3.07m2) | 4 | m2
| W20D-TA - 2920x1050mm wide fixed glazed window with M2 aluminium mullions and frame in grey powdercoat finish; Glazing Type: G1 & G2, double glazed (Area of 1 window panel = 3.07m2) | 4 | m2
| W20F-TA - 2920x1050mm wide fixed glazed window with M2 aluminium mullions and frame in grey powdercoat finish; Glazing Type: G1 & G2, double glazed (Area of 1 window panel = 3.07m2) | 4 | m2
| W21B-TA - 2920x860mm wide fixed glazed window with M2 aluminium mullions and frame in grey powdercoat finish; Glazing Type: G1 & G2, double glazed (Area of 1 window panel = 2.51m2) | 3 | m2
| W21C-TA - 2920x910mm wide fixed glazed window with M2 aluminium mullions and frame in grey powdercoat finish; Glazing Type: G1 & G2, double glazed (Area of 1 window panel = 2.66m2) | 3 | m2
| W21E-TA - 2920x910mm wide fixed glazed window with M2 aluminium mullions and frame in grey powdercoat finish; Glazing Type: G1 & G2, double glazed (Area of 1 window panel = 2.66m2) | 3 | m2
| W22B-TA - 2920x1200mm wide fixed glazed window with M2 aluminium mullions and frame in grey powdercoat finish; Glazing Type: G1 & G2, single glazed (Area of 1 window panel = 3.5m2) | 4 | m2
| W23A-TA - 2920x1080mm wide fixed glazed window with M2 aluminium mullions and frame in grey powdercoat finish; Glazing Type: G1 & G2, single glazed (Area of 1 window panel = 3.15m2) | 4 | m2
| W23C-TA - 2920x1080mm wide fixed glazed window with M2 aluminium mullions and frame in grey powdercoat finish; Glazing Type: G1 & G2, single glazed (Area of 1 window panel = 3.15m2) | 4 | m2
| W23E-TA - 2920x985mm wide fixed glazed window with M2 aluminium mullions and frame in grey powdercoat finish; Glazing Type: G1 & G2, single glazed (Area of 1 window panel = 2.88m2) | 3 | m2
| Glazing Unit |  | Head4
| W01-TA - 2920x1700mm wide glazing unit with M2 aluminium mullions and frame in grey powdercoat finish including 2700x980 mm wide single leaf sliding glazed door, fixed window; Glazing Type: G1 & G2, double glazed (Area of 1 glazing unit = 4.96m2) | 5 | m2
| W01-TA - 2920x1800mm wide glazing unit with M2 aluminium mullions and frame in grey powdercoat finish including 2700x980 mm wide single leaf sliding glazed door, fixed window; Glazing Type: G1 & G2, single glazed (Area of 1 glazing unit = 5.26m2) | 6 | m2
| W01-TA - 2920x1950mm wide glazing unit with M2 aluminium mullions and frame in grey powdercoat finish including 2700x980 mm wide single leaf sliding glazed door, fixed window; Glazing Type: G1 & G2, single glazed (Area of 1 glazing unit = 5.69m2) | 12 | m2
| W01-TA - 2920x2000mm wide glazing unit with M2 aluminium mullions and frame in grey powdercoat finish including 2700x980 mm wide single leaf sliding glazed door, fixed window; Glazing Type: G1 & G2, single glazed (Area of 1 glazing unit = 5.84m2) | 47 | m2
| W01-TA - 2920x2200mm wide glazing unit with M2 aluminium mullions and frame in grey powdercoat finish including 2700x980 mm wide single leaf sliding glazed door, fixed window; Glazing Type: G1 & G2, single & double glazed (Area of 1 glazing unit = 6.42m2) | 7 | m2
| W02-TA - 2920x1400mm wide glazing unit with M2 aluminium mullions and frame in grey powdercoat finish including 2700x980 mm wide single leaf sliding glazed door, fixed window; Glazing Type: G1 & G2, single glazed (Area of 1 glazing unit = 4.09m2) | 5 | m2
| W02-TA - 2920x2000mm wide glazing unit with M2 aluminium mullions and frame in grey powdercoat finish including 2700x980 mm wide single leaf sliding glazed door, fixed window; Glazing Type: G1 & G2, single & double glazed (Area of 1 glazing unit = 5.84m2) | 24 | m2
| W02-TA - 2920x2200mm wide glazing unit with M2 aluminium mullions and frame in grey powdercoat finish including 2700x980 mm wide single leaf sliding glazed door, fixed window; Glazing Type: G1 & G2 (Area of 1 glazing unit = 6.42m2) | 7 | m2
| W03-TA - 2920x3000mm wide glazing unit with M2 aluminium mullions and frame in grey powdercoat finish including 2700x980 mm wide single leaf sliding glazed door, fixed window; Glazing Type: G1 & G2, single & double glazed (Area of 1 glazing unit = 8.76m2) | 27 | m2
| W03-TA - 2920x3600mm wide glazing unit with M2 aluminium mullions and frame in grey powdercoat finish including 2700x980 mm wide single leaf sliding glazed door, fixed window; Glazing Type: G1 & G2, double glazed (Area of 1 glazing unit = 10.51m2) | 11 | m2
| W04-TA - 2920x3000mm wide glazing unit with M2 aluminium mullions and frame in grey powdercoat finish including 2700x980 mm wide single leaf sliding glazed door, fixed window; Glazing Type: G1 & G2, single & double glazed (Area of 1 glazing unit = 8.76m2) | 27 | m2
| W06-TA - 2920x3800mm wide glazing unit with M2 aluminium mullions and frame in grey powdercoat finish including 2700x2095 mm wide double leaf sliding glazed door, fixed window; Glazing Type: G1 & G2, double glazed (Area of 1 glazing unit = 11.1m2) | 12 | m2
| W06-TA - 2920x4400mm wide glazing unit with M2 aluminium mullions and frame in grey powdercoat finish including 2700x2095 mm wide double leaf sliding glazed door, fixed window; Glazing Type: G1 & G2, single glazed (Area of 1 glazing unit = 12.85m2) | 13 | m2
| W07-TA - 2920x2650mm wide glazing unit with M2 aluminium mullions and frame in grey powdercoat finish including , awning window, fixed window; Glazing Type: G1 & G2, double glazed (Area of 1 glazing unit = 7.74m2) | 8 | m2
| W07-TA - 2920x3000mm wide glazing unit with M2 aluminium mullions and frame in grey powdercoat finish including , awning window, fixed window; Glazing Type: G1 & G2, single glazed (Area of 1 glazing unit = 8.76m2) | 18 | m2
| W07-TA - 2920x3100mm wide glazing unit with M2 aluminium mullions and frame in grey powdercoat finish including , awning window, fixed window; Glazing Type: G1 & G2 (Area of 1 glazing unit = 9.05m2) | 10 | m2
| W07-TA - 2920x3300mm wide glazing unit with M2 aluminium mullions and frame in grey powdercoat finish including , awning window, fixed window; Glazing Type: G1 & G2, double glazed (Area of 1 glazing unit = 9.64m2) | 10 | m2
| W07-TA - 2920x3400mm wide glazing unit with M2 aluminium mullions and frame in grey powdercoat finish including , awning window, fixed window; Glazing Type: G1 & G2, single glazed (Area of 1 glazing unit = 9.93m2) | 10 | m2
| W07-TA - 2920x3600mm wide glazing unit with M2 aluminium mullions and frame in grey powdercoat finish including , awning window, fixed window; Glazing Type: G1 & G2, single glazed (Area of 1 glazing unit = 10.51m2) | 11 | m2
| W07-TA - 2920x3900mm wide glazing unit with M2 aluminium mullions and frame in grey powdercoat finish including , awning window, fixed window; Glazing Type: G1 & G2, single & double glazed (Area of 1 glazing unit = 11.39m2) | 23 | m2
| W07-TA - 2920x4000mm wide glazing unit with M2 aluminium mullions and frame in grey powdercoat finish including , awning window, fixed window; Glazing Type: G1 & G2 (Area of 1 glazing unit = 11.68m2) | 12 | m2
| W11-TA - 2920x4800mm wide glazing unit with M2 aluminium mullions and frame in grey powdercoat finish including , awning window, fixed window, sliding window; Glazing Type: G1 & G2 (Area of 1 glazing unit = 14.02m2) | 15 | m2
| W13-TA - 2920x4250mm wide glazing unit with M2 aluminium mullions and frame in grey powdercoat finish including , awning window, fixed window; Glazing Type: G1 & G2 (Area of 1 glazing unit = 12.41m2) | 13 | m2
| W13-TA - 2920x5300mm wide glazing unit with M2 aluminium mullions and frame in grey powdercoat finish including , awning window, fixed window; Glazing Type: G1 & G2 (Area of 1 glazing unit = 15.48m2) | 47 | m2
| W20A-TA - 2920x1050mm wide glazing unit with M2 aluminium mullions and frame in grey powdercoat finish including , awning window, fixed window; Glazing Type: G1 & G2, double glazed (Area of 1 glazing unit = 3.07m2) | 4 | m2
| W20C-TA - 2920x1050mm wide glazing unit with M2 aluminium mullions and frame in grey powdercoat finish including , awning window, fixed window; Glazing Type: G1 & G2, double glazed (Area of 1 glazing unit = 3.07m2) | 4 | m2
| W20E-TA - 2920x1050mm wide glazing unit with M2 aluminium mullions and frame in grey powdercoat finish including , awning window, fixed window; Glazing Type: G1 & G2, double glazed (Area of 1 glazing unit = 3.07m2) | 4 | m2
| W20G-TA - 2920x2000mm wide glazing unit with M2 aluminium mullions and frame in grey powdercoat finish including , awning window, fixed window; Glazing Type: G1 & G2 (Area of 1 glazing unit = 5.84m2) | 6 | m2
| W21A-TA - 2920x2500mm wide glazing unit with M2 aluminium mullions and frame in grey powdercoat finish including , awning window, fixed window; Glazing Type: G1 & G2, double glazed (Area of 1 glazing unit = 7.3m2) | 8 | m2
| W21D-TA - 2920x910mm wide glazing unit with M2 aluminium mullions and frame in grey powdercoat finish including , awning window, fixed window; Glazing Type: G1 & G2, double glazed (Area of 1 glazing unit = 2.66m2) | 3 | m2
| W21F-TA - 2920x910mm wide glazing unit with M2 aluminium mullions and frame in grey powdercoat finish including , awning window, fixed window; Glazing Type: G1 & G2, double glazed (Area of 1 glazing unit = 2.66m2) | 3 | m2
| W22A-TA - 2920x2650mm wide glazing unit with M2 aluminium mullions and frame in grey powdercoat finish including , awning window, fixed window; Glazing Type: G1 & G2, single glazed (Area of 1 glazing unit = 7.74m2) | 8 | m2
| W22C-TA - 2920x1200mm wide glazing unit with M2 aluminium mullions and frame in grey powdercoat finish including , awning window, fixed window; Glazing Type: G1 & G2, single glazed (Area of 1 glazing unit = 3.5m2) | 4 | m2
| W22D-TA - 2920x2400mm wide glazing unit with M2 aluminium mullions and frame in grey powdercoat finish including , awning window, fixed window; Glazing Type: G1 & G2, single glazed (Area of 1 glazing unit = 7.01m2) | 8 | m2
| W23B-TA - 2920x1080mm wide glazing unit with M2 aluminium mullions and frame in grey powdercoat finish including , awning window, fixed window; Glazing Type: G1 & G2, single glazed (Area of 1 glazing unit = 3.15m2) | 4 | m2
| W23D-TA - 2920x1080mm wide glazing unit with M2 aluminium mullions and frame in grey powdercoat finish including , awning window, fixed window; Glazing Type: G1 & G2, single glazed (Area of 1 glazing unit = 3.15m2) | 4 | m2
| W9-TA - 2920x1900mm wide glazing unit with M2 aluminium mullions and frame in grey powdercoat finish including , awning window, fixed window; Glazing Type: G1 & G2 (Area of 1 glazing unit = 5.55m2) | 6 | m2
| Level 12 (A4112-P04) |  | Head3
| Fixed Windows |  | Head4
| W10-TA - 2920x2000mm wide fixed glazed window with M2 aluminium mullions and frame in grey powdercoat finish; Glazing Type: G1 & G2 (Area of 1 window panel = 5.84m2) | 6 | m2
| W12-TA - 2920x750mm wide fixed glazed window with M2 aluminium mullions and frame in grey powdercoat finish; Glazing Type: G1 & G2, double glazed (Area of 1 window panel = 2.19m2) | 5 | m2
| W14-TA - 1800x600mm wide fixed glazed window with M2 aluminium mullions and frame in grey powdercoat finish; Glazing Type: G1 & G2 (Area of 1 window panel = 1.08m2) | 2 | m2
| W20B-TA - 2920x1050mm wide fixed glazed window with M2 aluminium mullions and frame in grey powdercoat finish; Glazing Type: G1 & G2, double glazed (Area of 1 window panel = 3.07m2) | 4 | m2
| W20D-TA - 2920x1050mm wide fixed glazed window with M2 aluminium mullions and frame in grey powdercoat finish; Glazing Type: G1 & G2, double glazed (Area of 1 window panel = 3.07m2) | 4 | m2
| W20F-TA - 2920x1050mm wide fixed glazed window with M2 aluminium mullions and frame in grey powdercoat finish; Glazing Type: G1 & G2, double glazed (Area of 1 window panel = 3.07m2) | 4 | m2
| W21B-TA - 2920x860mm wide fixed glazed window with M2 aluminium mullions and frame in grey powdercoat finish; Glazing Type: G1 & G2, double glazed (Area of 1 window panel = 2.51m2) | 3 | m2
| W21C-TA - 2920x910mm wide fixed glazed window with M2 aluminium mullions and frame in grey powdercoat finish; Glazing Type: G1 & G2, double glazed (Area of 1 window panel = 2.66m2) | 3 | m2
| W21E-TA - 2920x910mm wide fixed glazed window with M2 aluminium mullions and frame in grey powdercoat finish; Glazing Type: G1 & G2, double glazed (Area of 1 window panel = 2.66m2) | 3 | m2
| W22B-TA - 2920x1200mm wide fixed glazed window with M2 aluminium mullions and frame in grey powdercoat finish; Glazing Type: G1 & G2, single glazed (Area of 1 window panel = 3.5m2) | 4 | m2
| W23A-TA - 2920x1080mm wide fixed glazed window with M2 aluminium mullions and frame in grey powdercoat finish; Glazing Type: G1 & G2, single glazed (Area of 1 window panel = 3.15m2) | 4 | m2
| W23C-TA - 2920x1080mm wide fixed glazed window with M2 aluminium mullions and frame in grey powdercoat finish; Glazing Type: G1 & G2, single glazed (Area of 1 window panel = 3.15m2) | 4 | m2
| W23E-TA - 2920x985mm wide fixed glazed window with M2 aluminium mullions and frame in grey powdercoat finish; Glazing Type: G1 & G2, single glazed (Area of 1 window panel = 2.88m2) | 3 | m2
| Glazing Unit |  | Head4
| W01-TA - 2920x1700mm wide glazing unit with M2 aluminium mullions and frame in grey powdercoat finish including 2700x980 mm wide single leaf sliding glazed door, fixed window; Glazing Type: G1 & G2, double glazed (Area of 1 glazing unit = 4.96m2) | 5 | m2
| W01-TA - 2920x1800mm wide glazing unit with M2 aluminium mullions and frame in grey powdercoat finish including 2700x980 mm wide single leaf sliding glazed door, fixed window; Glazing Type: G1 & G2, single glazed (Area of 1 glazing unit = 5.26m2) | 6 | m2
| W01-TA - 2920x1950mm wide glazing unit with M2 aluminium mullions and frame in grey powdercoat finish including 2700x980 mm wide single leaf sliding glazed door, fixed window; Glazing Type: G1 & G2, single glazed (Area of 1 glazing unit = 5.69m2) | 12 | m2
| W01-TA - 2920x2000mm wide glazing unit with M2 aluminium mullions and frame in grey powdercoat finish including 2700x980 mm wide single leaf sliding glazed door, fixed window; Glazing Type: G1 & G2, single glazed (Area of 1 glazing unit = 5.84m2) | 53 | m2
| W01-TA - 2920x2200mm wide glazing unit with M2 aluminium mullions and frame in grey powdercoat finish including 2700x980 mm wide single leaf sliding glazed door, fixed window; Glazing Type: G1 & G2, single & double glazed (Area of 1 glazing unit = 6.42m2) | 7 | m2
| W02-TA - 2920x2000mm wide glazing unit with M2 aluminium mullions and frame in grey powdercoat finish including 2700x980 mm wide single leaf sliding glazed door, fixed window; Glazing Type: G1 & G2, single & double glazed (Area of 1 glazing unit = 5.84m2) | 24 | m2
| W03-TA - 2920x3000mm wide glazing unit with M2 aluminium mullions and frame in grey powdercoat finish including 2700x980 mm wide single leaf sliding glazed door, fixed window; Glazing Type: G1 & G2, single & double glazed (Area of 1 glazing unit = 8.76m2) | 27 | m2
| W03-TA - 2920x3600mm wide glazing unit with M2 aluminium mullions and frame in grey powdercoat finish including 2700x980 mm wide single leaf sliding glazed door, fixed window; Glazing Type: G1 & G2, double glazed (Area of 1 glazing unit = 10.51m2) | 11 | m2
| W04-TA - 2920x3000mm wide glazing unit with M2 aluminium mullions and frame in grey powdercoat finish including 2700x980 mm wide single leaf sliding glazed door, fixed window; Glazing Type: G1 & G2, single & double glazed (Area of 1 glazing unit = 8.76m2) | 27 | m2
| W06-TA - 2920x3800mm wide glazing unit with M2 aluminium mullions and frame in grey powdercoat finish including 2700x2095 mm wide double leaf sliding glazed door, fixed window; Glazing Type: G1 & G2, double glazed (Area of 1 glazing unit = 11.1m2) | 12 | m2
| W06-TA - 2920x4400mm wide glazing unit with M2 aluminium mullions and frame in grey powdercoat finish including 2700x2095 mm wide double leaf sliding glazed door, fixed window; Glazing Type: G1 & G2, single glazed (Area of 1 glazing unit = 12.85m2) | 13 | m2
| W07-TA - 2920x2650mm wide glazing unit with M2 aluminium mullions and frame in grey powdercoat finish including , awning window, fixed window; Glazing Type: G1 & G2, double glazed (Area of 1 glazing unit = 7.74m2) | 8 | m2
| W07-TA - 2920x2750mm wide glazing unit with M2 aluminium mullions and frame in grey powdercoat finish including , awning window, fixed window; Glazing Type: G1 & G2 (Area of 1 glazing unit = 8.03m2) | 17 | m2
| W07-TA - 2920x3000mm wide glazing unit with M2 aluminium mullions and frame in grey powdercoat finish including , awning window, fixed window; Glazing Type: G1 & G2, single glazed (Area of 1 glazing unit = 8.76m2) | 9 | m2
| W07-TA - 2920x3300mm wide glazing unit with M2 aluminium mullions and frame in grey powdercoat finish including , awning window, fixed window; Glazing Type: G1 & G2, double glazed (Area of 1 glazing unit = 9.64m2) | 10 | m2
| W07-TA - 2920x3400mm wide glazing unit with M2 aluminium mullions and frame in grey powdercoat finish including , awning window, fixed window; Glazing Type: G1 & G2, single glazed (Area of 1 glazing unit = 9.93m2) | 10 | m2
| W07-TA - 2920x3600mm wide glazing unit with M2 aluminium mullions and frame in grey powdercoat finish including , awning window, fixed window; Glazing Type: G1 & G2, single glazed (Area of 1 glazing unit = 10.51m2) | 11 | m2
| W07-TA - 2920x3900mm wide glazing unit with M2 aluminium mullions and frame in grey powdercoat finish including , awning window, fixed window; Glazing Type: G1 & G2, single & double glazed (Area of 1 glazing unit = 11.39m2) | 23 | m2
| W07-TA - 2920x4000mm wide glazing unit with M2 aluminium mullions and frame in grey powdercoat finish including , awning window, fixed window; Glazing Type: G1 & G2 (Area of 1 glazing unit = 11.68m2) | 12 | m2
| W11-TA - 2920x4800mm wide glazing unit with M2 aluminium mullions and frame in grey powdercoat finish including , awning window, fixed window, sliding window; Glazing Type: G1 & G2 (Area of 1 glazing unit = 14.02m2) | 15 | m2
| W13-TA - 2920x4250mm wide glazing unit with M2 aluminium mullions and frame in grey powdercoat finish including , awning window, fixed window; Glazing Type: G1 & G2 (Area of 1 glazing unit = 12.41m2) | 13 | m2
| W13-TA - 2920x4800mm wide glazing unit with M2 aluminium mullions and frame in grey powdercoat finish including , awning window, fixed window; Glazing Type: G1 & G2 (Area of 1 glazing unit = 14.02m2) | 15 | m2
| W13-TA - 2920x5300mm wide glazing unit with M2 aluminium mullions and frame in grey powdercoat finish including , awning window, fixed window; Glazing Type: G1 & G2 (Area of 1 glazing unit = 15.48m2) | 31 | m2
| W20A-TA - 2920x1050mm wide glazing unit with M2 aluminium mullions and frame in grey powdercoat finish including , awning window, fixed window; Glazing Type: G1 & G2, double glazed (Area of 1 glazing unit = 3.07m2) | 4 | m2
| W20C-TA - 2920x1050mm wide glazing unit with M2 aluminium mullions and frame in grey powdercoat finish including , awning window, fixed window; Glazing Type: G1 & G2, double glazed (Area of 1 glazing unit = 3.07m2) | 4 | m2
| W20E-TA - 2920x1050mm wide glazing unit with M2 aluminium mullions and frame in grey powdercoat finish including , awning window, fixed window; Glazing Type: G1 & G2, double glazed (Area of 1 glazing unit = 3.07m2) | 4 | m2
| W20G-TA - 2920x2000mm wide glazing unit with M2 aluminium mullions and frame in grey powdercoat finish including , awning window, fixed window; Glazing Type: G1 & G2 (Area of 1 glazing unit = 5.84m2) | 6 | m2
| W21A-TA - 2920x2500mm wide glazing unit with M2 aluminium mullions and frame in grey powdercoat finish including , awning window, fixed window; Glazing Type: G1 & G2, double glazed (Area of 1 glazing unit = 7.3m2) | 8 | m2
| W21D-TA - 2920x910mm wide glazing unit with M2 aluminium mullions and frame in grey powdercoat finish including , awning window, fixed window; Glazing Type: G1 & G2, double glazed (Area of 1 glazing unit = 2.66m2) | 3 | m2
| W21F-TA - 2920x910mm wide glazing unit with M2 aluminium mullions and frame in grey powdercoat finish including , awning window, fixed window; Glazing Type: G1 & G2, double glazed (Area of 1 glazing unit = 2.66m2) | 3 | m2
| W22A-TA - 2920x2650mm wide glazing unit with M2 aluminium mullions and frame in grey powdercoat finish including , awning window, fixed window; Glazing Type: G1 & G2, single glazed (Area of 1 glazing unit = 7.74m2) | 8 | m2
| W22C-TA - 2920x1200mm wide glazing unit with M2 aluminium mullions and frame in grey powdercoat finish including , awning window, fixed window; Glazing Type: G1 & G2, single glazed (Area of 1 glazing unit = 3.5m2) | 4 | m2
| W22D-TA - 2920x2400mm wide glazing unit with M2 aluminium mullions and frame in grey powdercoat finish including , awning window, fixed window; Glazing Type: G1 & G2, single glazed (Area of 1 glazing unit = 7.01m2) | 8 | m2
| W23B-TA - 2920x1080mm wide glazing unit with M2 aluminium mullions and frame in grey powdercoat finish including , awning window, fixed window; Glazing Type: G1 & G2, single glazed (Area of 1 glazing unit = 3.15m2) | 4 | m2
| W23D-TA - 2920x1080mm wide glazing unit with M2 aluminium mullions and frame in grey powdercoat finish including , awning window, fixed window; Glazing Type: G1 & G2, single glazed (Area of 1 glazing unit = 3.15m2) | 4 | m2
| W9-TA - 2920x1900mm wide glazing unit with M2 aluminium mullions and frame in grey powdercoat finish including , awning window, fixed window; Glazing Type: G1 & G2 (Area of 1 glazing unit = 5.55m2) | 6 | m2
| Level 13 (A4113-P04) |  | Head3
| Fixed Windows |  | Head4
| W10-TA - 2920x2000mm wide fixed glazed window with M2 aluminium mullions and frame in grey powdercoat finish; Glazing Type: G1 & G2 (Area of 1 window panel = 5.84m2) | 6 | m2
| W12-TA - 2920x750mm wide fixed glazed window with M2 aluminium mullions and frame in grey powdercoat finish; Glazing Type: G1 & G2, double glazed (Area of 1 window panel = 2.19m2) | 5 | m2
| W14-TA - 1800x600mm wide fixed glazed window with M2 aluminium mullions and frame in grey powdercoat finish; Glazing Type: G1 & G2 (Area of 1 window panel = 1.08m2) | 2 | m2
| W20B-TA - 2920x1050mm wide fixed glazed window with M2 aluminium mullions and frame in grey powdercoat finish; Glazing Type: G1 & G2, double glazed (Area of 1 window panel = 3.07m2) | 4 | m2
| W20D-TA - 2920x1050mm wide fixed glazed window with M2 aluminium mullions and frame in grey powdercoat finish; Glazing Type: G1 & G2, double glazed (Area of 1 window panel = 3.07m2) | 4 | m2
| W20F-TA - 2920x1050mm wide fixed glazed window with M2 aluminium mullions and frame in grey powdercoat finish; Glazing Type: G1 & G2, double glazed (Area of 1 window panel = 3.07m2) | 4 | m2
| W21B-TA - 2920x860mm wide fixed glazed window with M2 aluminium mullions and frame in grey powdercoat finish; Glazing Type: G1 & G2, double glazed (Area of 1 window panel = 2.51m2) | 3 | m2
| W21C-TA - 2920x910mm wide fixed glazed window with M2 aluminium mullions and frame in grey powdercoat finish; Glazing Type: G1 & G2, double glazed (Area of 1 window panel = 2.66m2) | 3 | m2
| W21E-TA - 2920x910mm wide fixed glazed window with M2 aluminium mullions and frame in grey powdercoat finish; Glazing Type: G1 & G2, double glazed (Area of 1 window panel = 2.66m2) | 3 | m2
| W22B-TA - 2920x1200mm wide fixed glazed window with M2 aluminium mullions and frame in grey powdercoat finish; Glazing Type: G1 & G2, single glazed (Area of 1 window panel = 3.5m2) | 4 | m2
| W23A-TA - 2920x1080mm wide fixed glazed window with M2 aluminium mullions and frame in grey powdercoat finish; Glazing Type: G1 & G2, single glazed (Area of 1 window panel = 3.15m2) | 4 | m2
| W23C-TA - 2920x1080mm wide fixed glazed window with M2 aluminium mullions and frame in grey powdercoat finish; Glazing Type: G1 & G2, single glazed (Area of 1 window panel = 3.15m2) | 4 | m2
| W23E-TA - 2920x985mm wide fixed glazed window with M2 aluminium mullions and frame in grey powdercoat finish; Glazing Type: G1 & G2, single glazed (Area of 1 window panel = 2.88m2) | 3 | m2
| Glazing Unit |  | Head4
| W01-TA - 2920x1700mm wide glazing unit with M2 aluminium mullions and frame in grey powdercoat finish including 2700x980 mm wide single leaf sliding glazed door, fixed window; Glazing Type: G1 & G2, double glazed (Area of 1 glazing unit = 4.96m2) | 5 | m2
| W01-TA - 2920x1800mm wide glazing unit with M2 aluminium mullions and frame in grey powdercoat finish including 2700x980 mm wide single leaf sliding glazed door, fixed window; Glazing Type: G1 & G2, single glazed (Area of 1 glazing unit = 5.26m2) | 6 | m2
| W01-TA - 2920x1950mm wide glazing unit with M2 aluminium mullions and frame in grey powdercoat finish including 2700x980 mm wide single leaf sliding glazed door, fixed window; Glazing Type: G1 & G2, single glazed (Area of 1 glazing unit = 5.69m2) | 12 | m2
| W01-TA - 2920x2000mm wide glazing unit with M2 aluminium mullions and frame in grey powdercoat finish including 2700x980 mm wide single leaf sliding glazed door, fixed window; Glazing Type: G1 & G2, single glazed (Area of 1 glazing unit = 5.84m2) | 53 | m2
| W01-TA - 2920x2200mm wide glazing unit with M2 aluminium mullions and frame in grey powdercoat finish including 2700x980 mm wide single leaf sliding glazed door, fixed window; Glazing Type: G1 & G2, single & double glazed (Area of 1 glazing unit = 6.42m2) | 7 | m2
| W02-TA - 2920x2000mm wide glazing unit with M2 aluminium mullions and frame in grey powdercoat finish including 2700x980 mm wide single leaf sliding glazed door, fixed window; Glazing Type: G1 & G2, single & double glazed (Area of 1 glazing unit = 5.84m2) | 24 | m2
| W03-TA - 2920x3000mm wide glazing unit with M2 aluminium mullions and frame in grey powdercoat finish including 2700x980 mm wide single leaf sliding glazed door, fixed window; Glazing Type: G1 & G2, single & double glazed (Area of 1 glazing unit = 8.76m2) | 27 | m2
| W03-TA - 2920x3600mm wide glazing unit with M2 aluminium mullions and frame in grey powdercoat finish including 2700x980 mm wide single leaf sliding glazed door, fixed window; Glazing Type: G1 & G2, double glazed (Area of 1 glazing unit = 10.51m2) | 11 | m2
| W04-TA - 2920x3000mm wide glazing unit with M2 aluminium mullions and frame in grey powdercoat finish including 2700x980 mm wide single leaf sliding glazed door, fixed window; Glazing Type: G1 & G2, single & double glazed (Area of 1 glazing unit = 8.76m2) | 27 | m2
| W06-TA - 2920x3800mm wide glazing unit with M2 aluminium mullions and frame in grey powdercoat finish including 2700x2095 mm wide double leaf sliding glazed door, fixed window; Glazing Type: G1 & G2, double glazed (Area of 1 glazing unit = 11.1m2) | 12 | m2
| W06-TA - 2920x4400mm wide glazing unit with M2 aluminium mullions and frame in grey powdercoat finish including 2700x2095 mm wide double leaf sliding glazed door, fixed window; Glazing Type: G1 & G2, single glazed (Area of 1 glazing unit = 12.85m2) | 13 | m2
| W07-TA - 2920x2650mm wide glazing unit with M2 aluminium mullions and frame in grey powdercoat finish including , awning window, fixed window; Glazing Type: G1 & G2, double glazed (Area of 1 glazing unit = 7.74m2) | 8 | m2
| W07-TA - 2920x2750mm wide glazing unit with M2 aluminium mullions and frame in grey powdercoat finish including , awning window, fixed window; Glazing Type: G1 & G2 (Area of 1 glazing unit = 8.03m2) | 17 | m2
| W07-TA - 2920x3000mm wide glazing unit with M2 aluminium mullions and frame in grey powdercoat finish including , awning window, fixed window; Glazing Type: G1 & G2, single glazed (Area of 1 glazing unit = 8.76m2) | 9 | m2
| W07-TA - 2920x3300mm wide glazing unit with M2 aluminium mullions and frame in grey powdercoat finish including , awning window, fixed window; Glazing Type: G1 & G2, double glazed (Area of 1 glazing unit = 9.64m2) | 10 | m2
| W07-TA - 2920x3400mm wide glazing unit with M2 aluminium mullions and frame in grey powdercoat finish including , awning window, fixed window; Glazing Type: G1 & G2, single glazed (Area of 1 glazing unit = 9.93m2) | 10 | m2
| W07-TA - 2920x3600mm wide glazing unit with M2 aluminium mullions and frame in grey powdercoat finish including , awning window, fixed window; Glazing Type: G1 & G2, single glazed (Area of 1 glazing unit = 10.51m2) | 11 | m2
| W07-TA - 2920x3900mm wide glazing unit with M2 aluminium mullions and frame in grey powdercoat finish including , awning window, fixed window; Glazing Type: G1 & G2, single & double glazed (Area of 1 glazing unit = 11.39m2) | 23 | m2
| W07-TA - 2920x4000mm wide glazing unit with M2 aluminium mullions and frame in grey powdercoat finish including , awning window, fixed window; Glazing Type: G1 & G2 (Area of 1 glazing unit = 11.68m2) | 12 | m2
| W11-TA - 2920x4800mm wide glazing unit with M2 aluminium mullions and frame in grey powdercoat finish including , awning window, fixed window, sliding window; Glazing Type: G1 & G2 (Area of 1 glazing unit = 14.02m2) | 15 | m2
| W13-TA - 2920x4250mm wide glazing unit with M2 aluminium mullions and frame in grey powdercoat finish including , awning window, fixed window; Glazing Type: G1 & G2 (Area of 1 glazing unit = 12.41m2) | 13 | m2
| W13-TA - 2920x4800mm wide glazing unit with M2 aluminium mullions and frame in grey powdercoat finish including , awning window, fixed window; Glazing Type: G1 & G2 (Area of 1 glazing unit = 14.02m2) | 15 | m2
| W13-TA - 2920x5300mm wide glazing unit with M2 aluminium mullions and frame in grey powdercoat finish including , awning window, fixed window; Glazing Type: G1 & G2 (Area of 1 glazing unit = 15.48m2) | 31 | m2
| W20A-TA - 2920x1050mm wide glazing unit with M2 aluminium mullions and frame in grey powdercoat finish including , awning window, fixed window; Glazing Type: G1 & G2, double glazed (Area of 1 glazing unit = 3.07m2) | 4 | m2
| W20C-TA - 2920x1050mm wide glazing unit with M2 aluminium mullions and frame in grey powdercoat finish including , awning window, fixed window; Glazing Type: G1 & G2, double glazed (Area of 1 glazing unit = 3.07m2) | 4 | m2
| W20E-TA - 2920x1050mm wide glazing unit with M2 aluminium mullions and frame in grey powdercoat finish including , awning window, fixed window; Glazing Type: G1 & G2, double glazed (Area of 1 glazing unit = 3.07m2) | 4 | m2
| W20G-TA - 2920x2000mm wide glazing unit with M2 aluminium mullions and frame in grey powdercoat finish including , awning window, fixed window; Glazing Type: G1 & G2 (Area of 1 glazing unit = 5.84m2) | 6 | m2
| W21A-TA - 2920x2500mm wide glazing unit with M2 aluminium mullions and frame in grey powdercoat finish including , awning window, fixed window; Glazing Type: G1 & G2, double glazed (Area of 1 glazing unit = 7.3m2) | 8 | m2
| W21D-TA - 2920x910mm wide glazing unit with M2 aluminium mullions and frame in grey powdercoat finish including , awning window, fixed window; Glazing Type: G1 & G2, double glazed (Area of 1 glazing unit = 2.66m2) | 3 | m2
| W21F-TA - 2920x910mm wide glazing unit with M2 aluminium mullions and frame in grey powdercoat finish including , awning window, fixed window; Glazing Type: G1 & G2, double glazed (Area of 1 glazing unit = 2.66m2) | 3 | m2
| W22A-TA - 2920x2650mm wide glazing unit with M2 aluminium mullions and frame in grey powdercoat finish including , awning window, fixed window; Glazing Type: G1 & G2, single glazed (Area of 1 glazing unit = 7.74m2) | 8 | m2
| W22C-TA - 2920x1200mm wide glazing unit with M2 aluminium mullions and frame in grey powdercoat finish including , awning window, fixed window; Glazing Type: G1 & G2, single glazed (Area of 1 glazing unit = 3.5m2) | 4 | m2
| W22D-TA - 2920x2400mm wide glazing unit with M2 aluminium mullions and frame in grey powdercoat finish including , awning window, fixed window; Glazing Type: G1 & G2, single glazed (Area of 1 glazing unit = 7.01m2) | 8 | m2
| W23B-TA - 2920x1080mm wide glazing unit with M2 aluminium mullions and frame in grey powdercoat finish including , awning window, fixed window; Glazing Type: G1 & G2, single glazed (Area of 1 glazing unit = 3.15m2) | 4 | m2
| W23D-TA - 2920x1080mm wide glazing unit with M2 aluminium mullions and frame in grey powdercoat finish including , awning window, fixed window; Glazing Type: G1 & G2, single glazed (Area of 1 glazing unit = 3.15m2) | 4 | m2
| W9-TA - 2920x1900mm wide glazing unit with M2 aluminium mullions and frame in grey powdercoat finish including , awning window, fixed window; Glazing Type: G1 & G2 (Area of 1 glazing unit = 5.55m2) | 6 | m2
| Level 14 (A4114-P04) |  | Head3
| Fixed Windows |  | Head4
| W10-TA - 2920x2000mm wide fixed glazed window with M2 aluminium mullions and frame in grey powdercoat finish; Glazing Type: G1 & G2 (Area of 1 window panel = 5.84m2) | 6 | m2
| W12-TA - 2920x750mm wide fixed glazed window with M2 aluminium mullions and frame in grey powdercoat finish; Glazing Type: G1 & G2, double glazed (Area of 1 window panel = 2.19m2) | 5 | m2
| W14-TA - 1800x600mm wide fixed glazed window with M2 aluminium mullions and frame in grey powdercoat finish; Glazing Type: G1 & G2 (Area of 1 window panel = 1.08m2) | 2 | m2
| W20B-TA - 2920x1050mm wide fixed glazed window with M2 aluminium mullions and frame in grey powdercoat finish; Glazing Type: G1 & G2, double glazed (Area of 1 window panel = 3.07m2) | 4 | m2
| W20D-TA - 2920x1050mm wide fixed glazed window with M2 aluminium mullions and frame in grey powdercoat finish; Glazing Type: G1 & G2, double glazed (Area of 1 window panel = 3.07m2) | 4 | m2
| W20F-TA - 2920x1050mm wide fixed glazed window with M2 aluminium mullions and frame in grey powdercoat finish; Glazing Type: G1 & G2, double glazed (Area of 1 window panel = 3.07m2) | 4 | m2
| W21B-TA - 2920x860mm wide fixed glazed window with M2 aluminium mullions and frame in grey powdercoat finish; Glazing Type: G1 & G2, double glazed (Area of 1 window panel = 2.51m2) | 3 | m2
| W21C-TA - 2920x910mm wide fixed glazed window with M2 aluminium mullions and frame in grey powdercoat finish; Glazing Type: G1 & G2, double glazed (Area of 1 window panel = 2.66m2) | 3 | m2
| W21E-TA - 2920x910mm wide fixed glazed window with M2 aluminium mullions and frame in grey powdercoat finish; Glazing Type: G1 & G2, double glazed (Area of 1 window panel = 2.66m2) | 3 | m2
| W22B-TA - 2920x1200mm wide fixed glazed window with M2 aluminium mullions and frame in grey powdercoat finish; Glazing Type: G1 & G2, single glazed (Area of 1 window panel = 3.5m2) | 4 | m2
| W23A-TA - 2920x1080mm wide fixed glazed window with M2 aluminium mullions and frame in grey powdercoat finish; Glazing Type: G1 & G2, single glazed (Area of 1 window panel = 3.15m2) | 4 | m2
| W23C-TA - 2920x1080mm wide fixed glazed window with M2 aluminium mullions and frame in grey powdercoat finish; Glazing Type: G1 & G2, single glazed (Area of 1 window panel = 3.15m2) | 4 | m2
| W23E-TA - 2920x985mm wide fixed glazed window with M2 aluminium mullions and frame in grey powdercoat finish; Glazing Type: G1 & G2, single glazed (Area of 1 window panel = 2.88m2) | 3 | m2
| Glazing Unit |  | Head4
| W01-TA - 2920x1700mm wide glazing unit with M2 aluminium mullions and frame in grey powdercoat finish including 2700x980 mm wide single leaf sliding glazed door, fixed window; Glazing Type: G1 & G2, double glazed (Area of 1 glazing unit = 4.96m2) | 5 | m2
| W01-TA - 2920x1800mm wide glazing unit with M2 aluminium mullions and frame in grey powdercoat finish including 2700x980 mm wide single leaf sliding glazed door, fixed window; Glazing Type: G1 & G2, single glazed (Area of 1 glazing unit = 5.26m2) | 6 | m2
| W01-TA - 2920x1950mm wide glazing unit with M2 aluminium mullions and frame in grey powdercoat finish including 2700x980 mm wide single leaf sliding glazed door, fixed window; Glazing Type: G1 & G2, single glazed (Area of 1 glazing unit = 5.69m2) | 12 | m2
| W01-TA - 2920x2000mm wide glazing unit with M2 aluminium mullions and frame in grey powdercoat finish including 2700x980 mm wide single leaf sliding glazed door, fixed window; Glazing Type: G1 & G2, single glazed (Area of 1 glazing unit = 5.84m2) | 53 | m2
| W01-TA - 2920x2200mm wide glazing unit with M2 aluminium mullions and frame in grey powdercoat finish including 2700x980 mm wide single leaf sliding glazed door, fixed window; Glazing Type: G1 & G2, single & double glazed (Area of 1 glazing unit = 6.42m2) | 7 | m2
| W02-TA - 2920x2000mm wide glazing unit with M2 aluminium mullions and frame in grey powdercoat finish including 2700x980 mm wide single leaf sliding glazed door, fixed window; Glazing Type: G1 & G2, single & double glazed (Area of 1 glazing unit = 5.84m2) | 18 | m2
| W03-TA - 2920x3000mm wide glazing unit with M2 aluminium mullions and frame in grey powdercoat finish including 2700x980 mm wide single leaf sliding glazed door, fixed window; Glazing Type: G1 & G2, single & double glazed (Area of 1 glazing unit = 8.76m2) | 18 | m2
| W03-TA - 2920x3300mm wide glazing unit with M2 aluminium mullions and frame in grey powdercoat finish including 2700x980 mm wide single leaf sliding glazed door, fixed window; Glazing Type: G1 & G2 (Area of 1 glazing unit = 9.64m2) | 10 | m2
| W03-TA - 2920x3600mm wide glazing unit with M2 aluminium mullions and frame in grey powdercoat finish including 2700x980 mm wide single leaf sliding glazed door, fixed window; Glazing Type: G1 & G2, double glazed (Area of 1 glazing unit = 10.51m2) | 11 | m2
| W04-TA - 2920x3000mm wide glazing unit with M2 aluminium mullions and frame in grey powdercoat finish including 2700x980 mm wide single leaf sliding glazed door, fixed window; Glazing Type: G1 & G2, single & double glazed (Area of 1 glazing unit = 8.76m2) | 27 | m2
| W04-TA - 2920x3300mm wide glazing unit with M2 aluminium mullions and frame in grey powdercoat finish including 2700x980 mm wide single leaf sliding glazed door, fixed window; Glazing Type: G1 & G2 (Area of 1 glazing unit = 9.64m2) | 10 | m2
| W06-TA - 2920x3800mm wide glazing unit with M2 aluminium mullions and frame in grey powdercoat finish including 2700x2095 mm wide double leaf sliding glazed door, fixed window; Glazing Type: G1 & G2, double glazed (Area of 1 glazing unit = 11.1m2) | 12 | m2
| W06-TA - 2920x4400mm wide glazing unit with M2 aluminium mullions and frame in grey powdercoat finish including 2700x2095 mm wide double leaf sliding glazed door, fixed window; Glazing Type: G1 & G2, single glazed (Area of 1 glazing unit = 12.85m2) | 13 | m2
| W07-TA - 2920x2650mm wide glazing unit with M2 aluminium mullions and frame in grey powdercoat finish including , awning window, fixed window; Glazing Type: G1 & G2, double glazed (Area of 1 glazing unit = 7.74m2) | 8 | m2
| W07-TA - 2920x2750mm wide glazing unit with M2 aluminium mullions and frame in grey powdercoat finish including , awning window, fixed window; Glazing Type: G1 & G2 (Area of 1 glazing unit = 8.03m2) | 17 | m2
| W07-TA - 2920x3000mm wide glazing unit with M2 aluminium mullions and frame in grey powdercoat finish including , awning window, fixed window; Glazing Type: G1 & G2, single glazed (Area of 1 glazing unit = 8.76m2) | 9 | m2
| W07-TA - 2920x3300mm wide glazing unit with M2 aluminium mullions and frame in grey powdercoat finish including , awning window, fixed window; Glazing Type: G1 & G2, double glazed (Area of 1 glazing unit = 9.64m2) | 10 | m2
| W07-TA - 2920x3400mm wide glazing unit with M2 aluminium mullions and frame in grey powdercoat finish including , awning window, fixed window; Glazing Type: G1 & G2, single glazed (Area of 1 glazing unit = 9.93m2) | 10 | m2
| W07-TA - 2920x3600mm wide glazing unit with M2 aluminium mullions and frame in grey powdercoat finish including , awning window, fixed window; Glazing Type: G1 & G2, single glazed (Area of 1 glazing unit = 10.51m2) | 11 | m2
| W07-TA - 2920x3900mm wide glazing unit with M2 aluminium mullions and frame in grey powdercoat finish including , awning window, fixed window; Glazing Type: G1 & G2, single & double glazed (Area of 1 glazing unit = 11.39m2) | 23 | m2
| W07-TA - 2920x4000mm wide glazing unit with M2 aluminium mullions and frame in grey powdercoat finish including , awning window, fixed window; Glazing Type: G1 & G2 (Area of 1 glazing unit = 11.68m2) | 12 | m2
| W11-TA - 2920x4800mm wide glazing unit with M2 aluminium mullions and frame in grey powdercoat finish including , awning window, fixed window, sliding window; Glazing Type: G1 & G2 (Area of 1 glazing unit = 14.02m2) | 15 | m2
| W13-TA - 2920x4250mm wide glazing unit with M2 aluminium mullions and frame in grey powdercoat finish including , awning window, fixed window; Glazing Type: G1 & G2 (Area of 1 glazing unit = 12.41m2) | 13 | m2
| W13-TA - 2920x4800mm wide glazing unit with M2 aluminium mullions and frame in grey powdercoat finish including , awning window, fixed window; Glazing Type: G1 & G2 (Area of 1 glazing unit = 14.02m2) | 15 | m2
| W13-TA - 2920x5300mm wide glazing unit with M2 aluminium mullions and frame in grey powdercoat finish including , awning window, fixed window; Glazing Type: G1 & G2 (Area of 1 glazing unit = 15.48m2) | 31 | m2
| W20A-TA - 2920x1050mm wide glazing unit with M2 aluminium mullions and frame in grey powdercoat finish including , awning window, fixed window; Glazing Type: G1 & G2, double glazed (Area of 1 glazing unit = 3.07m2) | 4 | m2
| W20C-TA - 2920x1050mm wide glazing unit with M2 aluminium mullions and frame in grey powdercoat finish including , awning window, fixed window; Glazing Type: G1 & G2, double glazed (Area of 1 glazing unit = 3.07m2) | 4 | m2
| W20E-TA - 2920x1050mm wide glazing unit with M2 aluminium mullions and frame in grey powdercoat finish including , awning window, fixed window; Glazing Type: G1 & G2, double glazed (Area of 1 glazing unit = 3.07m2) | 4 | m2
| W20G-TA - 2920x2000mm wide glazing unit with M2 aluminium mullions and frame in grey powdercoat finish including , awning window, fixed window; Glazing Type: G1 & G2 (Area of 1 glazing unit = 5.84m2) | 6 | m2
| W21A-TA - 2920x2500mm wide glazing unit with M2 aluminium mullions and frame in grey powdercoat finish including , awning window, fixed window; Glazing Type: G1 & G2, double glazed (Area of 1 glazing unit = 7.3m2) | 8 | m2
| W21D-TA - 2920x910mm wide glazing unit with M2 aluminium mullions and frame in grey powdercoat finish including , awning window, fixed window; Glazing Type: G1 & G2, double glazed (Area of 1 glazing unit = 2.66m2) | 3 | m2
| W21F-TA - 2920x910mm wide glazing unit with M2 aluminium mullions and frame in grey powdercoat finish including , awning window, fixed window; Glazing Type: G1 & G2, double glazed (Area of 1 glazing unit = 2.66m2) | 3 | m2
| W22A-TA - 2920x2650mm wide glazing unit with M2 aluminium mullions and frame in grey powdercoat finish including , awning window, fixed window; Glazing Type: G1 & G2, single glazed (Area of 1 glazing unit = 7.74m2) | 8 | m2
| W22C-TA - 2920x1200mm wide glazing unit with M2 aluminium mullions and frame in grey powdercoat finish including , awning window, fixed window; Glazing Type: G1 & G2, single glazed (Area of 1 glazing unit = 3.5m2) | 4 | m2
| W22D-TA - 2920x2400mm wide glazing unit with M2 aluminium mullions and frame in grey powdercoat finish including , awning window, fixed window; Glazing Type: G1 & G2, single glazed (Area of 1 glazing unit = 7.01m2) | 8 | m2
| W23B-TA - 2920x1080mm wide glazing unit with M2 aluminium mullions and frame in grey powdercoat finish including , awning window, fixed window; Glazing Type: G1 & G2, single glazed (Area of 1 glazing unit = 3.15m2) | 4 | m2
| W23D-TA - 2920x1080mm wide glazing unit with M2 aluminium mullions and frame in grey powdercoat finish including , awning window, fixed window; Glazing Type: G1 & G2, single glazed (Area of 1 glazing unit = 3.15m2) | 4 | m2
| W9-TA - 2920x1900mm wide glazing unit with M2 aluminium mullions and frame in grey powdercoat finish including , awning window, fixed window; Glazing Type: G1 & G2 (Area of 1 glazing unit = 5.55m2) | 6 | m2
| External Glazed Doors |  | Head2
| Level 15 (A4115-P04) |  | Head3
| Stacker Doors |  | Head4
| W30-TA - 2400x6800mm wide eight-panel stacker glazed door with M2 aluminium mullions and frame in grey powdercoat finish; Glazing Type: G1 & G2 (Area of 1 door panel = 16.32m2) | 1 | no
| W30-TA - 2400x7900mm wide eight-panel bifold glazed door with M2 aluminium mullions and frame in grey powdercoat finish; Glazing Type: G1 & G2 (Area of 1 door panel = 18.96m2) | 1 | no
| W31-TA - 2400x4675mm wide six-panel bifold glazed door with M2 aluminium mullions and frame in grey powdercoat finish; Glazing Type: G1 & G2 (Area of 1 door panel = 11.22m2) | 1 | no
| W32-TA - 2400x6800mm wide eight-panel bifold glazed door with M2 aluminium mullions and frame in grey powdercoat finish; Glazing Type: G1 & G2 (Area of 1 door panel = 16.32m2) | 1 | no
| W32-TA - 2400x7100mm wide eight-panel bifold glazed door with M2 aluminium mullions and frame in grey powdercoat finish; Glazing Type: G1 & G2 (Area of 1 door panel = 17.04m2) | 1 | no
| TOWER B |  | Head1
| External Windows |  | Head2
| Level 1 (A4201-P01) |  | Head3
| Fixed Windows |  | Head4
| W20A-TB - 2920x940mm wide fixed glazed window with M2 aluminium mullions and frame in grey powdercoat finish; Glazing Type: G1 & G2, single glazed (Area of 1 window panel = 2.74m2) | 3 | m2
| W20C-TB - 2920x940mm wide fixed glazed window with M2 aluminium mullions and frame in grey powdercoat finish; Glazing Type: G1 & G2, single glazed (Area of 1 window panel = 2.74m2) | 3 | m2
| W20E-TB - 2920x940mm wide fixed glazed window with M2 aluminium mullions and frame in grey powdercoat finish; Glazing Type: G1 & G2, single glazed (Area of 1 window panel = 2.74m2) | 3 | m2
| W21A-TB - 2920x890mm wide fixed glazed window with M2 aluminium mullions and frame in grey powdercoat finish; Glazing Type: G1 & G2, double glazed (Area of 1 window panel = 2.6m2) | 3 | m2
| W21B-TB - 2920x890mm wide fixed glazed window with M2 aluminium mullions and frame in grey powdercoat finish; Glazing Type: G1 & G2, double glazed (Area of 1 window panel = 2.6m2) | 3 | m2
| W21D-TB - 2920x890mm wide fixed glazed window with M2 aluminium mullions and frame in grey powdercoat finish; Glazing Type: G1 & G2, double glazed (Area of 1 window panel = 2.6m2) | 3 | m2
| W21F-TB - 2920x890mm wide fixed glazed window with M2 aluminium mullions and frame in grey powdercoat finish; Glazing Type: G1 & G2, double glazed (Area of 1 window panel = 2.6m2) | 3 | m2
| W22B-TB - 2920x940mm wide fixed glazed window with M2 aluminium mullions and frame in grey powdercoat finish; Glazing Type: G1 & G2, single glazed (Area of 1 window panel = 2.74m2) | 3 | m2
| W22D-TB - 2920x940mm wide fixed glazed window with M2 aluminium mullions and frame in grey powdercoat finish; Glazing Type: G1 & G2, single glazed (Area of 1 window panel = 2.74m2) | 3 | m2
| W51-TB - 2850x5300mm wide fixed glazed window with M2 aluminium mullions and frame in grey powdercoat finish; Glazing Type: G1 & G2 (Area of 1 window panel = 15.11m2) | 16 | m2
| W52-TB - 2850x3300mm wide fixed glazed window with M2 aluminium mullions and frame in grey powdercoat finish; Glazing Type: G1 & G2 (Area of 1 window panel = 9.41m2) | 10 | m2
| W53-TB - 2850x4700mm wide fixed glazed window with M2 aluminium mullions and frame in grey powdercoat finish; Glazing Type: G1 & G2 (Area of 1 window panel = 13.4m2) | 14 | m2
| W55-TB - 2850x6300mm wide fixed glazed window with M2 aluminium mullions and frame in grey powdercoat finish; Glazing Type: G1 & G2 (Area of 1 window panel = 17.96m2) | 18 | m2
| Glazing Unit |  | Head4
| W01-TB - 2920x1750mm wide glazing unit with M2 aluminium mullions and frame in grey powdercoat finish including 2700x980 mm wide single leaf sliding glazed door, fixed window; Glazing Type: G1 & G2, single & double glazed (Area of 1 glazing unit = 5.11m2) | 26 | m2
| W01-TB - 2920x2000mm wide glazing unit with M2 aluminium mullions and frame in grey powdercoat finish including 2700x980 mm wide single leaf sliding glazed door, fixed window; Glazing Type: G1 & G2, single & double glazed (Area of 1 glazing unit = 5.84m2) | 30 | m2
| W02-TB - 2920x2200mm wide glazing unit with M2 aluminium mullions and frame in grey powdercoat finish including 2700x980 mm wide single leaf sliding glazed door, fixed window; Glazing Type: G1 & G2 (Area of 1 glazing unit = 6.42m2) | 13 | m2
| W03-TB - 2920x2950mm wide glazing unit with M2 aluminium mullions and frame in grey powdercoat finish including 2700x980 mm wide single leaf sliding glazed door, fixed window; Glazing Type: G1 & G2, single & double glazed (Area of 1 glazing unit = 8.614m2) | 26 | m2
| W03-TB - 2920x3000mm wide glazing unit with M2 aluminium mullions and frame in grey powdercoat finish including 2700x980 mm wide single leaf sliding glazed door, fixed window; Glazing Type: G1 & G2, single glazed (Area of 1 glazing unit = 8.76m2) | 27 | m2
| W03-TB - 2920x3100mm wide glazing unit with M2 aluminium mullions and frame in grey powdercoat finish including 2700x980 mm wide single leaf sliding glazed door, fixed window; Glazing Type: G1 & G2, single glazed (Area of 1 glazing unit = 9.05m2) | 10 | m2
| W06-TB - 2920x4200mm wide glazing unit with M2 aluminium mullions and frame in grey powdercoat finish including 2700x2095 mm wide double leaf sliding glazed door, fixed window; Glazing Type: G1 & G2 (Area of 1 glazing unit = 12.26m2) | 25 | m2
| W07-TB - 2920x2300mm wide glazing unit with M2 aluminium mullions and frame in grey powdercoat finish including , awning window, fixed window; Glazing Type: G1 & G2 (Area of 1 glazing unit = 6.72m2) | 7 | m2
| W07-TB - 2920x3000mm wide glazing unit with M2 aluminium mullions and frame in grey powdercoat finish including , awning window, fixed window; Glazing Type: G1 & G2 (Area of 1 glazing unit = 8.76m2) | 36 | m2
| W07-TB - 2920x3300mm wide glazing unit with M2 aluminium mullions and frame in grey powdercoat finish including , awning window, fixed window; Glazing Type: G1 & G2, double glazed (Area of 1 glazing unit = 9.64m2) | 10 | m2
| W07-TB - 2920x4200mm wide glazing unit with M2 aluminium mullions and frame in grey powdercoat finish including , awning window, fixed window; Glazing Type: G1 & G2, double glazed (Area of 1 glazing unit = 12.26m2) | 13 | m2
| W08-TB - 2920x3000mm wide glazing unit with M2 aluminium mullions and frame in grey powdercoat finish including , awning window, fixed window; Glazing Type: G1 & G2 (Area of 1 glazing unit = 8.76m2) | 18 | m2
| W08-TB - 2920x4200mm wide glazing unit with M2 aluminium mullions and frame in grey powdercoat finish including , awning window, fixed window; Glazing Type: G1 & G2, single glazed (Area of 1 glazing unit = 12.26m2) | 50 | m2
| W10-TB - 2920x1800mm wide glazing unit with M2 aluminium mullions and frame in grey powdercoat finish including , awning window, fixed window; Glazing Type: G1 & G2, double glazed (Area of 1 glazing unit = 5.26m2) | 6 | m2
| W11-TB - 2920x1660mm wide glazing unit with M2 aluminium mullions and frame in grey powdercoat finish including , awning window, fixed window; Glazing Type: G1 & G2, double glazed (Area of 1 glazing unit = 4.85m2) | 5 | m2
| W12-TB - 1740x3850mm wide glazing unit with M2 aluminium mullions and frame in grey powdercoat finish including , awning window, fixed window; Glazing Type: G1 & G2, double glazed (Area of 1 glazing unit = 6.7m2) | 7 | m2
| W13-TB - 1740x1700mm wide glazing unit with M2 aluminium mullions and frame in grey powdercoat finish including , awning window, fixed window; Glazing Type: G1 & G2, double glazed (Area of 1 glazing unit = 2.96m2) | 3 | m2
| W20B-TB - 2920x940mm wide glazing unit with M2 aluminium mullions and frame in grey powdercoat finish including , awning window, fixed window; Glazing Type: G1 & G2, single glazed (Area of 1 glazing unit = 2.74m2) | 3 | m2
| W20D-TB - 2920x940mm wide glazing unit with M2 aluminium mullions and frame in grey powdercoat finish including , awning window, fixed window; Glazing Type: G1 & G2, single glazed (Area of 1 glazing unit = 2.74m2) | 3 | m2
| W20F-TB - 2920x2750mm wide glazing unit with M2 aluminium mullions and frame in grey powdercoat finish including , awning window, fixed window; Glazing Type: G1 & G2, single glazed (Area of 1 glazing unit = 8.03m2) | 9 | m2
| W21C-TB - 2920x890mm wide glazing unit with M2 aluminium mullions and frame in grey powdercoat finish including , awning window, fixed window; Glazing Type: G1 & G2, double glazed (Area of 1 glazing unit = 2.6m2) | 3 | m2
| W21E-TB - 2920x890mm wide glazing unit with M2 aluminium mullions and frame in grey powdercoat finish including , awning window, fixed window; Glazing Type: G1 & G2, double glazed (Area of 1 glazing unit = 2.6m2) | 3 | m2
| W21G-TB - 2920x5000mm wide glazing unit with M2 aluminium mullions and frame in grey powdercoat finish including , awning window, fixed window; Glazing Type: G1 & G2, double glazed (Area of 1 glazing unit = 14.6m2) | 15 | m2
| W22A-TB - 2920x940mm wide glazing unit with M2 aluminium mullions and frame in grey powdercoat finish including , awning window, fixed window; Glazing Type: G1 & G2, single glazed (Area of 1 glazing unit = 2.74m2) | 3 | m2
| W22C-TB - 2920x940mm wide glazing unit with M2 aluminium mullions and frame in grey powdercoat finish including , awning window, fixed window; Glazing Type: G1 & G2, single glazed (Area of 1 glazing unit = 2.74m2) | 3 | m2
| W22E-TB - 2920x940mm wide glazing unit with M2 aluminium mullions and frame in grey powdercoat finish including , awning window, fixed window; Glazing Type: G1 & G2, single glazed (Area of 1 glazing unit = 2.74m2) | 3 | m2
| W22F-TB - 2920x2750mm wide glazing unit with M2 aluminium mullions and frame in grey powdercoat finish including , awning window, fixed window; Glazing Type: G1 & G2, single glazed (Area of 1 glazing unit = 8.03m2) | 9 | m2
| W50-TB - 2850x4700mm wide glazing unit with M2 aluminium mullions and frame in grey powdercoat finish including 2700x2095 mm wide double leaf sliding glazed door, fixed window; Glazing Type: G1 & G2 (Area of 1 glazing unit = 13.4m2) | 14 | m2
| W54-TB - 2850x2850mm wide glazing unit with M2 aluminium mullions and frame in grey powdercoat finish including 2700x920 mm wide single leaf swing glazed door, fixed window; Glazing Type: G1 & G2 (Area of 1 glazing unit = 8.12m2) | 9 | m2
| Level 2 (A4202-P03) |  | Head3
| Awning Glazed Window |  | Head4
| W14-TB - 1570x1200mm wide awning glazed window with M2 aluminium mullions and frame in grey powdercoat finish; Glazing Type: G1 & G2 (Area of 1 window panel = 1.88m2) | 2 | m2
| Fixed Windows |  | Head4
| W20A-TB - 2920x940mm wide fixed glazed window with M2 aluminium mullions and frame in grey powdercoat finish; Glazing Type: G1 & G2, single glazed (Area of 1 window panel = 2.74m2) | 3 | m2
| W20C-TB - 2920x940mm wide fixed glazed window with M2 aluminium mullions and frame in grey powdercoat finish; Glazing Type: G1 & G2, single glazed (Area of 1 window panel = 2.74m2) | 3 | m2
| W20E-TB - 2920x940mm wide fixed glazed window with M2 aluminium mullions and frame in grey powdercoat finish; Glazing Type: G1 & G2, single glazed (Area of 1 window panel = 2.74m2) | 3 | m2
| W21A-TB - 2920x890mm wide fixed glazed window with M2 aluminium mullions and frame in grey powdercoat finish; Glazing Type: G1 & G2, double glazed (Area of 1 window panel = 2.6m2) | 3 | m2
| W21B-TB - 2920x890mm wide fixed glazed window with M2 aluminium mullions and frame in grey powdercoat finish; Glazing Type: G1 & G2, double glazed (Area of 1 window panel = 2.6m2) | 3 | m2
| W21D-TB - 2920x890mm wide fixed glazed window with M2 aluminium mullions and frame in grey powdercoat finish; Glazing Type: G1 & G2, double glazed (Area of 1 window panel = 2.6m2) | 3 | m2
| W21F-TB - 2920x890mm wide fixed glazed window with M2 aluminium mullions and frame in grey powdercoat finish; Glazing Type: G1 & G2, double glazed (Area of 1 window panel = 2.6m2) | 3 | m2
| W22B-TB - 2920x940mm wide fixed glazed window with M2 aluminium mullions and frame in grey powdercoat finish; Glazing Type: G1 & G2, single glazed (Area of 1 window panel = 2.74m2) | 3 | m2
| W22D-TB - 2920x940mm wide fixed glazed window with M2 aluminium mullions and frame in grey powdercoat finish; Glazing Type: G1 & G2, single glazed (Area of 1 window panel = 2.74m2) | 3 | m2
| Glazing Unit |  | Head4
| W01-TB - 2920x1650mm wide glazing unit with M2 aluminium mullions and frame in grey powdercoat finish including 2700x980 mm wide single leaf sliding glazed door, fixed window; Glazing Type: G1 & G2, single glazed (Area of 1 glazing unit = 4.82m2) | 10 | m2
| W01-TB - 2920x1750mm wide glazing unit with M2 aluminium mullions and frame in grey powdercoat finish including 2700x980 mm wide single leaf sliding glazed door, fixed window; Glazing Type: G1 & G2, single & double glazed (Area of 1 glazing unit = 5.11m2) | 26 | m2
| W01-TB - 2920x2000mm wide glazing unit with M2 aluminium mullions and frame in grey powdercoat finish including 2700x980 mm wide single leaf sliding glazed door, fixed window; Glazing Type: G1 & G2, single & double glazed (Area of 1 glazing unit = 5.84m2) | 36 | m2
| W01-TB - 2920x2200mm wide glazing unit with M2 aluminium mullions and frame in grey powdercoat finish including 2700x980 mm wide single leaf sliding glazed door, fixed window; Glazing Type: G1 & G2 (Area of 1 glazing unit = 6.42m2) | 7 | m2
| W02-TB - 2920x1650mm wide glazing unit with M2 aluminium mullions and frame in grey powdercoat finish including 2700x980 mm wide single leaf sliding glazed door, fixed window; Glazing Type: G1 & G2 (Area of 1 glazing unit = 4.82m2) | 5 | m2
| W02-TB - 2920x2000mm wide glazing unit with M2 aluminium mullions and frame in grey powdercoat finish including 2700x980 mm wide single leaf sliding glazed door, fixed window; Glazing Type: G1 & G2 (Area of 1 glazing unit = 5.84m2) | 6 | m2
| W02-TB - 2920x2200mm wide glazing unit with M2 aluminium mullions and frame in grey powdercoat finish including 2700x980 mm wide single leaf sliding glazed door, fixed window; Glazing Type: G1 & G2 (Area of 1 glazing unit = 6.42m2) | 7 | m2
| W03-TB - 2920x2950mm wide glazing unit with M2 aluminium mullions and frame in grey powdercoat finish including 2700x980 mm wide single leaf sliding glazed door, fixed window; Glazing Type: G1 & G2, single & double glazed (Area of 1 glazing unit = 8.614m2) | 9 | m2
| W03-TB - 2920x3000mm wide glazing unit with M2 aluminium mullions and frame in grey powdercoat finish including 2700x980 mm wide single leaf sliding glazed door, fixed window; Glazing Type: G1 & G2, single glazed (Area of 1 glazing unit = 8.76m2) | 36 | m2
| W03-TB - 2920x3100mm wide glazing unit with M2 aluminium mullions and frame in grey powdercoat finish including 2700x980 mm wide single leaf sliding glazed door, fixed window; Glazing Type: G1 & G2, single glazed (Area of 1 glazing unit = 9.05m2) | 19 | m2
| W04-TB - 2920x2950mm wide glazing unit with M2 aluminium mullions and frame in grey powdercoat finish including 2700x980 mm wide single leaf sliding glazed door, fixed window; Glazing Type: G1 & G2 (Area of 1 glazing unit = 8.61m2) | 9 | m2
| W04-TB - 2920x3000mm wide glazing unit with M2 aluminium mullions and frame in grey powdercoat finish including 2700x980 mm wide single leaf sliding glazed door, fixed window; Glazing Type: G1 & G2 (Area of 1 glazing unit = 8.76m2) | 9 | m2
| W06-TB - 2920x4200mm wide glazing unit with M2 aluminium mullions and frame in grey powdercoat finish including 2700x2095 mm wide double leaf sliding glazed door, fixed window; Glazing Type: G1 & G2 (Area of 1 glazing unit = 12.26m2) | 25 | m2
| W07-TB - 2920x2300mm wide glazing unit with M2 aluminium mullions and frame in grey powdercoat finish including , awning window, fixed window; Glazing Type: G1 & G2 (Area of 1 glazing unit = 6.72m2) | 7 | m2
| W07-TB - 2920x3000mm wide glazing unit with M2 aluminium mullions and frame in grey powdercoat finish including , awning window, fixed window; Glazing Type: G1 & G2 (Area of 1 glazing unit = 8.76m2) | 36 | m2
| W07-TB - 2920x3300mm wide glazing unit with M2 aluminium mullions and frame in grey powdercoat finish including , awning window, fixed window; Glazing Type: G1 & G2, double glazed (Area of 1 glazing unit = 9.64m2) | 10 | m2
| W07-TB - 2920x4200mm wide glazing unit with M2 aluminium mullions and frame in grey powdercoat finish including , awning window, fixed window; Glazing Type: G1 & G2, double glazed (Area of 1 glazing unit = 12.26m2) | 13 | m2
| W08-TB - 2920x3000mm wide glazing unit with M2 aluminium mullions and frame in grey powdercoat finish including , awning window, fixed window; Glazing Type: G1 & G2 (Area of 1 glazing unit = 8.76m2) | 18 | m2
| W08-TB - 2920x4100mm wide glazing unit with M2 aluminium mullions and frame in grey powdercoat finish including , awning window, fixed window; Glazing Type: G1 & G2, single glazed (Area of 1 glazing unit = 11.97m2) | 12 | m2
| W08-TB - 2920x4200mm wide glazing unit with M2 aluminium mullions and frame in grey powdercoat finish including , awning window, fixed window; Glazing Type: G1 & G2, single glazed (Area of 1 glazing unit = 12.26m2) | 74 | m2
| W10-TB - 2920x2000mm wide glazing unit with M2 aluminium mullions and frame in grey powdercoat finish including , awning window, fixed window; Glazing Type: G1 & G2 (Area of 1 glazing unit = 5.84m2) | 6 | m2
| W11-TB - 2920x1660mm wide glazing unit with M2 aluminium mullions and frame in grey powdercoat finish including , awning window, fixed window; Glazing Type: G1 & G2, double glazed (Area of 1 glazing unit = 4.85m2) | 5 | m2
| W12-TB - 1740x3850mm wide glazing unit with M2 aluminium mullions and frame in grey powdercoat finish including , awning window, fixed window; Glazing Type: G1 & G2, double glazed (Area of 1 glazing unit = 6.7m2) | 7 | m2
| W13-TB - 1740x1700mm wide glazing unit with M2 aluminium mullions and frame in grey powdercoat finish including , awning window, fixed window; Glazing Type: G1 & G2, double glazed (Area of 1 glazing unit = 2.96m2) | 3 | m2
| W20B-TB - 2920x940mm wide glazing unit with M2 aluminium mullions and frame in grey powdercoat finish including , awning window, fixed window; Glazing Type: G1 & G2, single glazed (Area of 1 glazing unit = 2.74m2) | 3 | m2
| W20D-TB - 2920x940mm wide glazing unit with M2 aluminium mullions and frame in grey powdercoat finish including , awning window, fixed window; Glazing Type: G1 & G2, single glazed (Area of 1 glazing unit = 2.74m2) | 3 | m2
| W20F-TB - 2920x2750mm wide glazing unit with M2 aluminium mullions and frame in grey powdercoat finish including , awning window, fixed window; Glazing Type: G1 & G2, single glazed (Area of 1 glazing unit = 8.03m2) | 9 | m2
| W21C-TB - 2920x890mm wide glazing unit with M2 aluminium mullions and frame in grey powdercoat finish including , awning window, fixed window; Glazing Type: G1 & G2, double glazed (Area of 1 glazing unit = 2.6m2) | 3 | m2
| W21E-TB - 2920x890mm wide glazing unit with M2 aluminium mullions and frame in grey powdercoat finish including , awning window, fixed window; Glazing Type: G1 & G2, double glazed (Area of 1 glazing unit = 2.6m2) | 3 | m2
| W21G-TB - 2920x5000mm wide glazing unit with M2 aluminium mullions and frame in grey powdercoat finish including , awning window, fixed window; Glazing Type: G1 & G2, double glazed (Area of 1 glazing unit = 14.6m2) | 15 | m2
| W22A-TB - 2920x940mm wide glazing unit with M2 aluminium mullions and frame in grey powdercoat finish including , awning window, fixed window; Glazing Type: G1 & G2, single glazed (Area of 1 glazing unit = 2.74m2) | 3 | m2
| W22C-TB - 2920x940mm wide glazing unit with M2 aluminium mullions and frame in grey powdercoat finish including , awning window, fixed window; Glazing Type: G1 & G2, single glazed (Area of 1 glazing unit = 2.74m2) | 3 | m2
| W22E-TB - 2920x940mm wide glazing unit with M2 aluminium mullions and frame in grey powdercoat finish including , awning window, fixed window; Glazing Type: G1 & G2, single glazed (Area of 1 glazing unit = 2.74m2) | 3 | m2
| W22F-TB - 2920x2750mm wide glazing unit with M2 aluminium mullions and frame in grey powdercoat finish including , awning window, fixed window; Glazing Type: G1 & G2, single glazed (Area of 1 glazing unit = 8.03m2) | 9 | m2
| Level 3 (A4203-P03) |  | Head3
| Awning Glazed Window |  | Head4
| W14-TB - 1570x1200mm wide awning glazed window with M2 aluminium mullions and frame in grey powdercoat finish; Glazing Type: G1 & G2 (Area of 1 window panel = 1.88m2) | 2 | m2
| Fixed Windows |  | Head4
| W20A-TB - 2920x940mm wide fixed glazed window with M2 aluminium mullions and frame in grey powdercoat finish; Glazing Type: G1 & G2, single glazed (Area of 1 window panel = 2.74m2) | 3 | m2
| W20C-TB - 2920x940mm wide fixed glazed window with M2 aluminium mullions and frame in grey powdercoat finish; Glazing Type: G1 & G2, single glazed (Area of 1 window panel = 2.74m2) | 3 | m2
| W20E-TB - 2920x940mm wide fixed glazed window with M2 aluminium mullions and frame in grey powdercoat finish; Glazing Type: G1 & G2, single glazed (Area of 1 window panel = 2.74m2) | 3 | m2
| W21A-TB - 2920x890mm wide fixed glazed window with M2 aluminium mullions and frame in grey powdercoat finish; Glazing Type: G1 & G2, double glazed (Area of 1 window panel = 2.6m2) | 3 | m2
| W21B-TB - 2920x890mm wide fixed glazed window with M2 aluminium mullions and frame in grey powdercoat finish; Glazing Type: G1 & G2, double glazed (Area of 1 window panel = 2.6m2) | 3 | m2
| W21D-TB - 2920x890mm wide fixed glazed window with M2 aluminium mullions and frame in grey powdercoat finish; Glazing Type: G1 & G2, double glazed (Area of 1 window panel = 2.6m2) | 3 | m2
| W21F-TB - 2920x890mm wide fixed glazed window with M2 aluminium mullions and frame in grey powdercoat finish; Glazing Type: G1 & G2, double glazed (Area of 1 window panel = 2.6m2) | 3 | m2
| W22B-TB - 2920x940mm wide fixed glazed window with M2 aluminium mullions and frame in grey powdercoat finish; Glazing Type: G1 & G2, single glazed (Area of 1 window panel = 2.74m2) | 3 | m2
| W22D-TB - 2920x940mm wide fixed glazed window with M2 aluminium mullions and frame in grey powdercoat finish; Glazing Type: G1 & G2, single glazed (Area of 1 window panel = 2.74m2) | 3 | m2
| Glazing Unit |  | Head4
| W01-TB - 2920x1650mm wide glazing unit with M2 aluminium mullions and frame in grey powdercoat finish including 2700x980 mm wide single leaf sliding glazed door, fixed window; Glazing Type: G1 & G2, single glazed (Area of 1 glazing unit = 4.82m2) | 10 | m2
| W01-TB - 2920x1750mm wide glazing unit with M2 aluminium mullions and frame in grey powdercoat finish including 2700x980 mm wide single leaf sliding glazed door, fixed window; Glazing Type: G1 & G2, single & double glazed (Area of 1 glazing unit = 5.11m2) | 26 | m2
| W01-TB - 2920x2000mm wide glazing unit with M2 aluminium mullions and frame in grey powdercoat finish including 2700x980 mm wide single leaf sliding glazed door, fixed window; Glazing Type: G1 & G2, single & double glazed (Area of 1 glazing unit = 5.84m2) | 36 | m2
| W01-TB - 2920x2200mm wide glazing unit with M2 aluminium mullions and frame in grey powdercoat finish including 2700x980 mm wide single leaf sliding glazed door, fixed window; Glazing Type: G1 & G2 (Area of 1 glazing unit = 6.42m2) | 7 | m2
| W02-TB - 2920x1650mm wide glazing unit with M2 aluminium mullions and frame in grey powdercoat finish including 2700x980 mm wide single leaf sliding glazed door, fixed window; Glazing Type: G1 & G2 (Area of 1 glazing unit = 4.82m2) | 5 | m2
| W02-TB - 2920x2000mm wide glazing unit with M2 aluminium mullions and frame in grey powdercoat finish including 2700x980 mm wide single leaf sliding glazed door, fixed window; Glazing Type: G1 & G2 (Area of 1 glazing unit = 5.84m2) | 6 | m2
| W02-TB - 2920x2200mm wide glazing unit with M2 aluminium mullions and frame in grey powdercoat finish including 2700x980 mm wide single leaf sliding glazed door, fixed window; Glazing Type: G1 & G2 (Area of 1 glazing unit = 6.42m2) | 7 | m2
| W03-TB - 2920x2950mm wide glazing unit with M2 aluminium mullions and frame in grey powdercoat finish including 2700x980 mm wide single leaf sliding glazed door, fixed window; Glazing Type: G1 & G2, single & double glazed (Area of 1 glazing unit = 8.614m2) | 9 | m2
| W03-TB - 2920x3000mm wide glazing unit with M2 aluminium mullions and frame in grey powdercoat finish including 2700x980 mm wide single leaf sliding glazed door, fixed window; Glazing Type: G1 & G2, single glazed (Area of 1 glazing unit = 8.76m2) | 36 | m2
| W03-TB - 2920x3100mm wide glazing unit with M2 aluminium mullions and frame in grey powdercoat finish including 2700x980 mm wide single leaf sliding glazed door, fixed window; Glazing Type: G1 & G2, single glazed (Area of 1 glazing unit = 9.05m2) | 19 | m2
| W04-TB - 2920x2950mm wide glazing unit with M2 aluminium mullions and frame in grey powdercoat finish including 2700x980 mm wide single leaf sliding glazed door, fixed window; Glazing Type: G1 & G2 (Area of 1 glazing unit = 8.61m2) | 9 | m2
| W04-TB - 2920x3000mm wide glazing unit with M2 aluminium mullions and frame in grey powdercoat finish including 2700x980 mm wide single leaf sliding glazed door, fixed window; Glazing Type: G1 & G2 (Area of 1 glazing unit = 8.76m2) | 9 | m2
| W06-TB - 2920x4200mm wide glazing unit with M2 aluminium mullions and frame in grey powdercoat finish including 2700x2095 mm wide double leaf sliding glazed door, fixed window; Glazing Type: G1 & G2 (Area of 1 glazing unit = 12.26m2) | 25 | m2
| W07-TB - 2920x2300mm wide glazing unit with M2 aluminium mullions and frame in grey powdercoat finish including , awning window, fixed window; Glazing Type: G1 & G2 (Area of 1 glazing unit = 6.72m2) | 7 | m2
| W07-TB - 2920x3000mm wide glazing unit with M2 aluminium mullions and frame in grey powdercoat finish including , awning window, fixed window; Glazing Type: G1 & G2 (Area of 1 glazing unit = 8.76m2) | 36 | m2
| W07-TB - 2920x3300mm wide glazing unit with M2 aluminium mullions and frame in grey powdercoat finish including , awning window, fixed window; Glazing Type: G1 & G2, double glazed (Area of 1 glazing unit = 9.64m2) | 10 | m2
| W07-TB - 2920x4200mm wide glazing unit with M2 aluminium mullions and frame in grey powdercoat finish including , awning window, fixed window; Glazing Type: G1 & G2, double glazed (Area of 1 glazing unit = 12.26m2) | 13 | m2
| W08-TB - 2920x3000mm wide glazing unit with M2 aluminium mullions and frame in grey powdercoat finish including , awning window, fixed window; Glazing Type: G1 & G2 (Area of 1 glazing unit = 8.76m2) | 18 | m2
| W08-TB - 2920x4100mm wide glazing unit with M2 aluminium mullions and frame in grey powdercoat finish including , awning window, fixed window; Glazing Type: G1 & G2, single glazed (Area of 1 glazing unit = 11.97m2) | 12 | m2
| W08-TB - 2920x4200mm wide glazing unit with M2 aluminium mullions and frame in grey powdercoat finish including , awning window, fixed window; Glazing Type: G1 & G2, single glazed (Area of 1 glazing unit = 12.26m2) | 74 | m2
| W10-TB - 2920x2000mm wide glazing unit with M2 aluminium mullions and frame in grey powdercoat finish including , awning window, fixed window; Glazing Type: G1 & G2 (Area of 1 glazing unit = 5.84m2) | 6 | m2
| W11-TB - 2920x1660mm wide glazing unit with M2 aluminium mullions and frame in grey powdercoat finish including , awning window, fixed window; Glazing Type: G1 & G2, double glazed (Area of 1 glazing unit = 4.85m2) | 5 | m2
| W12-TB - 1740x3850mm wide glazing unit with M2 aluminium mullions and frame in grey powdercoat finish including , awning window, fixed window; Glazing Type: G1 & G2, double glazed (Area of 1 glazing unit = 6.7m2) | 7 | m2
| W13-TB - 1740x1700mm wide glazing unit with M2 aluminium mullions and frame in grey powdercoat finish including , awning window, fixed window; Glazing Type: G1 & G2, double glazed (Area of 1 glazing unit = 2.96m2) | 3 | m2
| W20B-TB - 2920x940mm wide glazing unit with M2 aluminium mullions and frame in grey powdercoat finish including , awning window, fixed window; Glazing Type: G1 & G2, single glazed (Area of 1 glazing unit = 2.74m2) | 3 | m2
| W20D-TB - 2920x940mm wide glazing unit with M2 aluminium mullions and frame in grey powdercoat finish including , awning window, fixed window; Glazing Type: G1 & G2, single glazed (Area of 1 glazing unit = 2.74m2) | 3 | m2
| W20F-TB - 2920x2750mm wide glazing unit with M2 aluminium mullions and frame in grey powdercoat finish including , awning window, fixed window; Glazing Type: G1 & G2, single glazed (Area of 1 glazing unit = 8.03m2) | 9 | m2
| W21C-TB - 2920x890mm wide glazing unit with M2 aluminium mullions and frame in grey powdercoat finish including , awning window, fixed window; Glazing Type: G1 & G2, double glazed (Area of 1 glazing unit = 2.6m2) | 3 | m2
| W21E-TB - 2920x890mm wide glazing unit with M2 aluminium mullions and frame in grey powdercoat finish including , awning window, fixed window; Glazing Type: G1 & G2, double glazed (Area of 1 glazing unit = 2.6m2) | 3 | m2
| W21G-TB - 2920x5000mm wide glazing unit with M2 aluminium mullions and frame in grey powdercoat finish including , awning window, fixed window; Glazing Type: G1 & G2, double glazed (Area of 1 glazing unit = 14.6m2) | 15 | m2
| W22A-TB - 2920x940mm wide glazing unit with M2 aluminium mullions and frame in grey powdercoat finish including , awning window, fixed window; Glazing Type: G1 & G2, single glazed (Area of 1 glazing unit = 2.74m2) | 3 | m2
| W22C-TB - 2920x940mm wide glazing unit with M2 aluminium mullions and frame in grey powdercoat finish including , awning window, fixed window; Glazing Type: G1 & G2, single glazed (Area of 1 glazing unit = 2.74m2) | 3 | m2
| W22E-TB - 2920x940mm wide glazing unit with M2 aluminium mullions and frame in grey powdercoat finish including , awning window, fixed window; Glazing Type: G1 & G2, single glazed (Area of 1 glazing unit = 2.74m2) | 3 | m2
| W22F-TB - 2920x2750mm wide glazing unit with M2 aluminium mullions and frame in grey powdercoat finish including , awning window, fixed window; Glazing Type: G1 & G2, single glazed (Area of 1 glazing unit = 8.03m2) | 9 | m2
| Level 4 (A4204-P03) |  | Head3
| Awning Glazed Window |  | Head4
| W14-TB - 1570x1200mm wide awning glazed window with M2 aluminium mullions and frame in grey powdercoat finish; Glazing Type: G1 & G2 (Area of 1 window panel = 1.88m2) | 2 | m2
| Fixed Windows |  | Head4
| W20A-TB - 2920x940mm wide fixed glazed window with M2 aluminium mullions and frame in grey powdercoat finish; Glazing Type: G1 & G2, single glazed (Area of 1 window panel = 2.74m2) | 3 | m2
| W20C-TB - 2920x940mm wide fixed glazed window with M2 aluminium mullions and frame in grey powdercoat finish; Glazing Type: G1 & G2, single glazed (Area of 1 window panel = 2.74m2) | 3 | m2
| W20E-TB - 2920x940mm wide fixed glazed window with M2 aluminium mullions and frame in grey powdercoat finish; Glazing Type: G1 & G2, single glazed (Area of 1 window panel = 2.74m2) | 3 | m2
| W21A-TB - 2920x890mm wide fixed glazed window with M2 aluminium mullions and frame in grey powdercoat finish; Glazing Type: G1 & G2, double glazed (Area of 1 window panel = 2.6m2) | 3 | m2
| W21B-TB - 2920x890mm wide fixed glazed window with M2 aluminium mullions and frame in grey powdercoat finish; Glazing Type: G1 & G2, double glazed (Area of 1 window panel = 2.6m2) | 3 | m2
| W21D-TB - 2920x890mm wide fixed glazed window with M2 aluminium mullions and frame in grey powdercoat finish; Glazing Type: G1 & G2, double glazed (Area of 1 window panel = 2.6m2) | 3 | m2
| W21F-TB - 2920x890mm wide fixed glazed window with M2 aluminium mullions and frame in grey powdercoat finish; Glazing Type: G1 & G2, double glazed (Area of 1 window panel = 2.6m2) | 3 | m2
| W22B-TB - 2920x940mm wide fixed glazed window with M2 aluminium mullions and frame in grey powdercoat finish; Glazing Type: G1 & G2, single glazed (Area of 1 window panel = 2.74m2) | 3 | m2
| W22D-TB - 2920x940mm wide fixed glazed window with M2 aluminium mullions and frame in grey powdercoat finish; Glazing Type: G1 & G2, single glazed (Area of 1 window panel = 2.74m2) | 3 | m2
| Glazing Unit |  | Head4
| W01-TB - 2920x1650mm wide glazing unit with M2 aluminium mullions and frame in grey powdercoat finish including 2700x980 mm wide single leaf sliding glazed door, fixed window; Glazing Type: G1 & G2, single glazed (Area of 1 glazing unit = 4.82m2) | 10 | m2
| W01-TB - 2920x1750mm wide glazing unit with M2 aluminium mullions and frame in grey powdercoat finish including 2700x980 mm wide single leaf sliding glazed door, fixed window; Glazing Type: G1 & G2, single & double glazed (Area of 1 glazing unit = 5.11m2) | 26 | m2
| W02-TB - 2920x1650mm wide glazing unit with M2 aluminium mullions and frame in grey powdercoat finish including 2700x980 mm wide single leaf sliding glazed door, fixed window; Glazing Type: G1 & G2 (Area of 1 glazing unit = 4.82m2) | 5 | m2
| W02-TB - 2920x2200mm wide glazing unit with M2 aluminium mullions and frame in grey powdercoat finish including 2700x980 mm wide single leaf sliding glazed door, fixed window; Glazing Type: G1 & G2 (Area of 1 glazing unit = 6.42m2) | 13 | m2
| W03-TB - 2920x2950mm wide glazing unit with M2 aluminium mullions and frame in grey powdercoat finish including 2700x980 mm wide single leaf sliding glazed door, fixed window; Glazing Type: G1 & G2, single & double glazed (Area of 1 glazing unit = 8.614m2) | 9 | m2
| W03-TB - 2920x3000mm wide glazing unit with M2 aluminium mullions and frame in grey powdercoat finish including 2700x980 mm wide single leaf sliding glazed door, fixed window; Glazing Type: G1 & G2, single glazed (Area of 1 glazing unit = 8.76m2) | 36 | m2
| W03-TB - 2920x3100mm wide glazing unit with M2 aluminium mullions and frame in grey powdercoat finish including 2700x980 mm wide single leaf sliding glazed door, fixed window; Glazing Type: G1 & G2, single glazed (Area of 1 glazing unit = 9.05m2) | 19 | m2
| W04-TB - 2920x2000mm wide glazing unit with M2 aluminium mullions and frame in grey powdercoat finish including 2700x980 mm wide single leaf sliding glazed door, fixed window; Glazing Type: G1 & G2 (Area of 1 glazing unit = 5.84m2) | 41 | m2
| W04-TB - 2920x2950mm wide glazing unit with M2 aluminium mullions and frame in grey powdercoat finish including 2700x980 mm wide single leaf sliding glazed door, fixed window; Glazing Type: G1 & G2 (Area of 1 glazing unit = 8.61m2) | 9 | m2
| W04-TB - 2920x3000mm wide glazing unit with M2 aluminium mullions and frame in grey powdercoat finish including 2700x980 mm wide single leaf sliding glazed door, fixed window; Glazing Type: G1 & G2 (Area of 1 glazing unit = 8.76m2) | 9 | m2
| W06-TB - 2920x4200mm wide glazing unit with M2 aluminium mullions and frame in grey powdercoat finish including 2700x2095 mm wide double leaf sliding glazed door, fixed window; Glazing Type: G1 & G2 (Area of 1 glazing unit = 12.26m2) | 25 | m2
| W07-TB - 2920x2300mm wide glazing unit with M2 aluminium mullions and frame in grey powdercoat finish including , awning window, fixed window; Glazing Type: G1 & G2 (Area of 1 glazing unit = 6.72m2) | 7 | m2
| W07-TB - 2920x3000mm wide glazing unit with M2 aluminium mullions and frame in grey powdercoat finish including , awning window, fixed window; Glazing Type: G1 & G2 (Area of 1 glazing unit = 8.76m2) | 36 | m2
| W07-TB - 2920x3300mm wide glazing unit with M2 aluminium mullions and frame in grey powdercoat finish including , awning window, fixed window; Glazing Type: G1 & G2, double glazed (Area of 1 glazing unit = 9.64m2) | 10 | m2
| W07-TB - 2920x4200mm wide glazing unit with M2 aluminium mullions and frame in grey powdercoat finish including , awning window, fixed window; Glazing Type: G1 & G2, double glazed (Area of 1 glazing unit = 12.26m2) | 13 | m2
| W08-TB - 2920x3000mm wide glazing unit with M2 aluminium mullions and frame in grey powdercoat finish including , awning window, fixed window; Glazing Type: G1 & G2 (Area of 1 glazing unit = 8.76m2) | 9 | m2
| W08-TB - 2920x4100mm wide glazing unit with M2 aluminium mullions and frame in grey powdercoat finish including , awning window, fixed window; Glazing Type: G1 & G2, single glazed (Area of 1 glazing unit = 11.97m2) | 12 | m2
| W08-TB - 2920x4200mm wide glazing unit with M2 aluminium mullions and frame in grey powdercoat finish including , awning window, fixed window; Glazing Type: G1 & G2, single glazed (Area of 1 glazing unit = 12.26m2) | 62 | m2
| W09-TB - 2920x3000mm wide glazing unit with M2 aluminium mullions and frame in grey powdercoat finish including , awning window, fixed window; Glazing Type: G1 & G2 (Area of 1 glazing unit = 8.76m2) | 9 | m2
| W09-TB - 2920x4200mm wide glazing unit with M2 aluminium mullions and frame in grey powdercoat finish including , awning window, fixed window; Glazing Type: G1 & G2 (Area of 1 glazing unit = 12.26m2) | 13 | m2
| W10-TB - 2920x2000mm wide glazing unit with M2 aluminium mullions and frame in grey powdercoat finish including , awning window, fixed window; Glazing Type: G1 & G2 (Area of 1 glazing unit = 5.84m2) | 6 | m2
| W11-TB - 2920x1660mm wide glazing unit with M2 aluminium mullions and frame in grey powdercoat finish including , awning window, fixed window; Glazing Type: G1 & G2, double glazed (Area of 1 glazing unit = 4.85m2) | 5 | m2
| W12-TB - 1740x3850mm wide glazing unit with M2 aluminium mullions and frame in grey powdercoat finish including , awning window, fixed window; Glazing Type: G1 & G2, double glazed (Area of 1 glazing unit = 6.7m2) | 7 | m2
| W13-TB - 1740x1700mm wide glazing unit with M2 aluminium mullions and frame in grey powdercoat finish including , awning window, fixed window; Glazing Type: G1 & G2, double glazed (Area of 1 glazing unit = 2.96m2) | 3 | m2
| W20B-TB - 2920x940mm wide glazing unit with M2 aluminium mullions and frame in grey powdercoat finish including , awning window, fixed window; Glazing Type: G1 & G2, single glazed (Area of 1 glazing unit = 2.74m2) | 3 | m2
| W20D-TB - 2920x940mm wide glazing unit with M2 aluminium mullions and frame in grey powdercoat finish including , awning window, fixed window; Glazing Type: G1 & G2, single glazed (Area of 1 glazing unit = 2.74m2) | 3 | m2
| W20F-TB - 2920x2750mm wide glazing unit with M2 aluminium mullions and frame in grey powdercoat finish including , awning window, fixed window; Glazing Type: G1 & G2, single glazed (Area of 1 glazing unit = 8.03m2) | 9 | m2
| W21C-TB - 2920x890mm wide glazing unit with M2 aluminium mullions and frame in grey powdercoat finish including , awning window, fixed window; Glazing Type: G1 & G2, double glazed (Area of 1 glazing unit = 2.6m2) | 3 | m2
| W21E-TB - 2920x890mm wide glazing unit with M2 aluminium mullions and frame in grey powdercoat finish including , awning window, fixed window; Glazing Type: G1 & G2, double glazed (Area of 1 glazing unit = 2.6m2) | 3 | m2
| W21G-TB - 2920x5000mm wide glazing unit with M2 aluminium mullions and frame in grey powdercoat finish including , awning window, fixed window; Glazing Type: G1 & G2, double glazed (Area of 1 glazing unit = 14.6m2) | 15 | m2
| W22A-TB - 2920x940mm wide glazing unit with M2 aluminium mullions and frame in grey powdercoat finish including , awning window, fixed window; Glazing Type: G1 & G2, single glazed (Area of 1 glazing unit = 2.74m2) | 3 | m2
| W22C-TB - 2920x940mm wide glazing unit with M2 aluminium mullions and frame in grey powdercoat finish including , awning window, fixed window; Glazing Type: G1 & G2, single glazed (Area of 1 glazing unit = 2.74m2) | 3 | m2
| W22E-TB - 2920x940mm wide glazing unit with M2 aluminium mullions and frame in grey powdercoat finish including , awning window, fixed window; Glazing Type: G1 & G2, single glazed (Area of 1 glazing unit = 2.74m2) | 3 | m2
| W22F-TB - 2920x2750mm wide glazing unit with M2 aluminium mullions and frame in grey powdercoat finish including , awning window, fixed window; Glazing Type: G1 & G2, single glazed (Area of 1 glazing unit = 8.03m2) | 9 | m2
| Level 5 (A4205-P03) |  | Head3
| Awning Glazed Window |  | Head4
| W14-TB - 1570x1200mm wide awning glazed window with M2 aluminium mullions and frame in grey powdercoat finish; Glazing Type: G1 & G2 (Area of 1 window panel = 1.88m2) | 2 | m2
| Fixed Windows |  | Head4
| W20A-TB - 2920x940mm wide fixed glazed window with M2 aluminium mullions and frame in grey powdercoat finish; Glazing Type: G1 & G2, single glazed (Area of 1 window panel = 2.74m2) | 3 | m2
| W20C-TB - 2920x940mm wide fixed glazed window with M2 aluminium mullions and frame in grey powdercoat finish; Glazing Type: G1 & G2, single glazed (Area of 1 window panel = 2.74m2) | 3 | m2
| W20E-TB - 2920x940mm wide fixed glazed window with M2 aluminium mullions and frame in grey powdercoat finish; Glazing Type: G1 & G2, single glazed (Area of 1 window panel = 2.74m2) | 3 | m2
| W21A-TB - 2920x890mm wide fixed glazed window with M2 aluminium mullions and frame in grey powdercoat finish; Glazing Type: G1 & G2, double glazed (Area of 1 window panel = 2.6m2) | 3 | m2
| W21B-TB - 2920x890mm wide fixed glazed window with M2 aluminium mullions and frame in grey powdercoat finish; Glazing Type: G1 & G2, double glazed (Area of 1 window panel = 2.6m2) | 3 | m2
| W21D-TB - 2920x890mm wide fixed glazed window with M2 aluminium mullions and frame in grey powdercoat finish; Glazing Type: G1 & G2, double glazed (Area of 1 window panel = 2.6m2) | 3 | m2
| W21F-TB - 2920x890mm wide fixed glazed window with M2 aluminium mullions and frame in grey powdercoat finish; Glazing Type: G1 & G2, double glazed (Area of 1 window panel = 2.6m2) | 3 | m2
| W22B-TB - 2920x940mm wide fixed glazed window with M2 aluminium mullions and frame in grey powdercoat finish; Glazing Type: G1 & G2, single glazed (Area of 1 window panel = 2.74m2) | 3 | m2
| W22D-TB - 2920x940mm wide fixed glazed window with M2 aluminium mullions and frame in grey powdercoat finish; Glazing Type: G1 & G2, single glazed (Area of 1 window panel = 2.74m2) | 3 | m2
| Glazing Unit |  | Head4
| W01-TB - 2920x1650mm wide glazing unit with M2 aluminium mullions and frame in grey powdercoat finish including 2700x980 mm wide single leaf sliding glazed door, fixed window; Glazing Type: G1 & G2, single glazed (Area of 1 glazing unit = 4.82m2) | 10 | m2
| W01-TB - 2920x1750mm wide glazing unit with M2 aluminium mullions and frame in grey powdercoat finish including 2700x980 mm wide single leaf sliding glazed door, fixed window; Glazing Type: G1 & G2, single & double glazed (Area of 1 glazing unit = 5.11m2) | 26 | m2
| W02-TB - 2920x1650mm wide glazing unit with M2 aluminium mullions and frame in grey powdercoat finish including 2700x980 mm wide single leaf sliding glazed door, fixed window; Glazing Type: G1 & G2 (Area of 1 glazing unit = 4.82m2) | 5 | m2
| W02-TB - 2920x2200mm wide glazing unit with M2 aluminium mullions and frame in grey powdercoat finish including 2700x980 mm wide single leaf sliding glazed door, fixed window; Glazing Type: G1 & G2 (Area of 1 glazing unit = 6.42m2) | 13 | m2
| W03-TB - 2920x2950mm wide glazing unit with M2 aluminium mullions and frame in grey powdercoat finish including 2700x980 mm wide single leaf sliding glazed door, fixed window; Glazing Type: G1 & G2, single & double glazed (Area of 1 glazing unit = 8.614m2) | 9 | m2
| W03-TB - 2920x3000mm wide glazing unit with M2 aluminium mullions and frame in grey powdercoat finish including 2700x980 mm wide single leaf sliding glazed door, fixed window; Glazing Type: G1 & G2, single glazed (Area of 1 glazing unit = 8.76m2) | 36 | m2
| W03-TB - 2920x3100mm wide glazing unit with M2 aluminium mullions and frame in grey powdercoat finish including 2700x980 mm wide single leaf sliding glazed door, fixed window; Glazing Type: G1 & G2, single glazed (Area of 1 glazing unit = 9.05m2) | 19 | m2
| W04-TB - 2920x2000mm wide glazing unit with M2 aluminium mullions and frame in grey powdercoat finish including 2700x980 mm wide single leaf sliding glazed door, fixed window; Glazing Type: G1 & G2 (Area of 1 glazing unit = 5.84m2) | 41 | m2
| W04-TB - 2920x2950mm wide glazing unit with M2 aluminium mullions and frame in grey powdercoat finish including 2700x980 mm wide single leaf sliding glazed door, fixed window; Glazing Type: G1 & G2 (Area of 1 glazing unit = 8.61m2) | 9 | m2
| W04-TB - 2920x3000mm wide glazing unit with M2 aluminium mullions and frame in grey powdercoat finish including 2700x980 mm wide single leaf sliding glazed door, fixed window; Glazing Type: G1 & G2 (Area of 1 glazing unit = 8.76m2) | 9 | m2
| W06-TB - 2920x4200mm wide glazing unit with M2 aluminium mullions and frame in grey powdercoat finish including 2700x2095 mm wide double leaf sliding glazed door, fixed window; Glazing Type: G1 & G2 (Area of 1 glazing unit = 12.26m2) | 25 | m2
| W07-TB - 2920x2300mm wide glazing unit with M2 aluminium mullions and frame in grey powdercoat finish including , awning window, fixed window; Glazing Type: G1 & G2 (Area of 1 glazing unit = 6.72m2) | 7 | m2
| W07-TB - 2920x3000mm wide glazing unit with M2 aluminium mullions and frame in grey powdercoat finish including , awning window, fixed window; Glazing Type: G1 & G2 (Area of 1 glazing unit = 8.76m2) | 36 | m2
| W07-TB - 2920x3300mm wide glazing unit with M2 aluminium mullions and frame in grey powdercoat finish including , awning window, fixed window; Glazing Type: G1 & G2, double glazed (Area of 1 glazing unit = 9.64m2) | 10 | m2
| W07-TB - 2920x4200mm wide glazing unit with M2 aluminium mullions and frame in grey powdercoat finish including , awning window, fixed window; Glazing Type: G1 & G2, double glazed (Area of 1 glazing unit = 12.26m2) | 13 | m2
| W08-TB - 2920x3000mm wide glazing unit with M2 aluminium mullions and frame in grey powdercoat finish including , awning window, fixed window; Glazing Type: G1 & G2 (Area of 1 glazing unit = 8.76m2) | 9 | m2
| W08-TB - 2920x4100mm wide glazing unit with M2 aluminium mullions and frame in grey powdercoat finish including , awning window, fixed window; Glazing Type: G1 & G2, single glazed (Area of 1 glazing unit = 11.97m2) | 12 | m2
| W08-TB - 2920x4200mm wide glazing unit with M2 aluminium mullions and frame in grey powdercoat finish including , awning window, fixed window; Glazing Type: G1 & G2, single glazed (Area of 1 glazing unit = 12.26m2) | 62 | m2
| W09-TB - 2920x3000mm wide glazing unit with M2 aluminium mullions and frame in grey powdercoat finish including , awning window, fixed window; Glazing Type: G1 & G2 (Area of 1 glazing unit = 8.76m2) | 9 | m2
| W09-TB - 2920x4200mm wide glazing unit with M2 aluminium mullions and frame in grey powdercoat finish including , awning window, fixed window; Glazing Type: G1 & G2 (Area of 1 glazing unit = 12.26m2) | 13 | m2
| W10-TB - 2920x2000mm wide glazing unit with M2 aluminium mullions and frame in grey powdercoat finish including , awning window, fixed window; Glazing Type: G1 & G2 (Area of 1 glazing unit = 5.84m2) | 6 | m2
| W11-TB - 2920x1660mm wide glazing unit with M2 aluminium mullions and frame in grey powdercoat finish including , awning window, fixed window; Glazing Type: G1 & G2, double glazed (Area of 1 glazing unit = 4.85m2) | 5 | m2
| W12-TB - 1740x3850mm wide glazing unit with M2 aluminium mullions and frame in grey powdercoat finish including , awning window, fixed window; Glazing Type: G1 & G2, double glazed (Area of 1 glazing unit = 6.7m2) | 7 | m2
| W13-TB - 1740x1700mm wide glazing unit with M2 aluminium mullions and frame in grey powdercoat finish including , awning window, fixed window; Glazing Type: G1 & G2, double glazed (Area of 1 glazing unit = 2.96m2) | 3 | m2
| W20B-TB - 2920x940mm wide glazing unit with M2 aluminium mullions and frame in grey powdercoat finish including , awning window, fixed window; Glazing Type: G1 & G2, single glazed (Area of 1 glazing unit = 2.74m2) | 3 | m2
| W20D-TB - 2920x940mm wide glazing unit with M2 aluminium mullions and frame in grey powdercoat finish including , awning window, fixed window; Glazing Type: G1 & G2, single glazed (Area of 1 glazing unit = 2.74m2) | 3 | m2
| W20F-TB - 2920x2750mm wide glazing unit with M2 aluminium mullions and frame in grey powdercoat finish including , awning window, fixed window; Glazing Type: G1 & G2, single glazed (Area of 1 glazing unit = 8.03m2) | 9 | m2
| W21C-TB - 2920x890mm wide glazing unit with M2 aluminium mullions and frame in grey powdercoat finish including , awning window, fixed window; Glazing Type: G1 & G2, double glazed (Area of 1 glazing unit = 2.6m2) | 3 | m2
| W21E-TB - 2920x890mm wide glazing unit with M2 aluminium mullions and frame in grey powdercoat finish including , awning window, fixed window; Glazing Type: G1 & G2, double glazed (Area of 1 glazing unit = 2.6m2) | 3 | m2
| W21G-TB - 2920x5000mm wide glazing unit with M2 aluminium mullions and frame in grey powdercoat finish including , awning window, fixed window; Glazing Type: G1 & G2, double glazed (Area of 1 glazing unit = 14.6m2) | 15 | m2
| W22A-TB - 2920x940mm wide glazing unit with M2 aluminium mullions and frame in grey powdercoat finish including , awning window, fixed window; Glazing Type: G1 & G2, single glazed (Area of 1 glazing unit = 2.74m2) | 3 | m2
| W22C-TB - 2920x940mm wide glazing unit with M2 aluminium mullions and frame in grey powdercoat finish including , awning window, fixed window; Glazing Type: G1 & G2, single glazed (Area of 1 glazing unit = 2.74m2) | 3 | m2
| W22E-TB - 2920x940mm wide glazing unit with M2 aluminium mullions and frame in grey powdercoat finish including , awning window, fixed window; Glazing Type: G1 & G2, single glazed (Area of 1 glazing unit = 2.74m2) | 3 | m2
| W22F-TB - 2920x2750mm wide glazing unit with M2 aluminium mullions and frame in grey powdercoat finish including , awning window, fixed window; Glazing Type: G1 & G2, single glazed (Area of 1 glazing unit = 8.03m2) | 9 | m2
| Level 6 (A4206-P03) |  | Head3
| Awning Glazed Window |  | Head4
| W14-TB - 1570x1200mm wide awning glazed window with M2 aluminium mullions and frame in grey powdercoat finish; Glazing Type: G1 & G2 (Area of 1 window panel = 1.88m2) | 2 | m2
| Fixed Windows |  | Head4
| W20A-TB - 2920x940mm wide fixed glazed window with M2 aluminium mullions and frame in grey powdercoat finish; Glazing Type: G1 & G2, single glazed (Area of 1 window panel = 2.74m2) | 3 | m2
| W20C-TB - 2920x940mm wide fixed glazed window with M2 aluminium mullions and frame in grey powdercoat finish; Glazing Type: G1 & G2, single glazed (Area of 1 window panel = 2.74m2) | 3 | m2
| W20E-TB - 2920x940mm wide fixed glazed window with M2 aluminium mullions and frame in grey powdercoat finish; Glazing Type: G1 & G2, single glazed (Area of 1 window panel = 2.74m2) | 3 | m2
| W21A-TB - 2920x890mm wide fixed glazed window with M2 aluminium mullions and frame in grey powdercoat finish; Glazing Type: G1 & G2, double glazed (Area of 1 window panel = 2.6m2) | 3 | m2
| W21B-TB - 2920x890mm wide fixed glazed window with M2 aluminium mullions and frame in grey powdercoat finish; Glazing Type: G1 & G2, double glazed (Area of 1 window panel = 2.6m2) | 3 | m2
| W21D-TB - 2920x890mm wide fixed glazed window with M2 aluminium mullions and frame in grey powdercoat finish; Glazing Type: G1 & G2, double glazed (Area of 1 window panel = 2.6m2) | 3 | m2
| W21F-TB - 2920x890mm wide fixed glazed window with M2 aluminium mullions and frame in grey powdercoat finish; Glazing Type: G1 & G2, double glazed (Area of 1 window panel = 2.6m2) | 3 | m2
| W22B-TB - 2920x940mm wide fixed glazed window with M2 aluminium mullions and frame in grey powdercoat finish; Glazing Type: G1 & G2, single glazed (Area of 1 window panel = 2.74m2) | 3 | m2
| W22D-TB - 2920x940mm wide fixed glazed window with M2 aluminium mullions and frame in grey powdercoat finish; Glazing Type: G1 & G2, single glazed (Area of 1 window panel = 2.74m2) | 3 | m2
| Glazing Unit |  | Head4
| W01-TB - 2920x1650mm wide glazing unit with M2 aluminium mullions and frame in grey powdercoat finish including 2700x980 mm wide single leaf sliding glazed door, fixed window; Glazing Type: G1 & G2, single glazed (Area of 1 glazing unit = 4.82m2) | 10 | m2
| W01-TB - 2920x1750mm wide glazing unit with M2 aluminium mullions and frame in grey powdercoat finish including 2700x980 mm wide single leaf sliding glazed door, fixed window; Glazing Type: G1 & G2, single & double glazed (Area of 1 glazing unit = 5.11m2) | 26 | m2
| W02-TB - 2920x1650mm wide glazing unit with M2 aluminium mullions and frame in grey powdercoat finish including 2700x980 mm wide single leaf sliding glazed door, fixed window; Glazing Type: G1 & G2 (Area of 1 glazing unit = 4.82m2) | 5 | m2
| W02-TB - 2920x2200mm wide glazing unit with M2 aluminium mullions and frame in grey powdercoat finish including 2700x980 mm wide single leaf sliding glazed door, fixed window; Glazing Type: G1 & G2 (Area of 1 glazing unit = 6.42m2) | 13 | m2
| W03-TB - 2920x2950mm wide glazing unit with M2 aluminium mullions and frame in grey powdercoat finish including 2700x980 mm wide single leaf sliding glazed door, fixed window; Glazing Type: G1 & G2, single & double glazed (Area of 1 glazing unit = 8.614m2) | 9 | m2
| W03-TB - 2920x3000mm wide glazing unit with M2 aluminium mullions and frame in grey powdercoat finish including 2700x980 mm wide single leaf sliding glazed door, fixed window; Glazing Type: G1 & G2, single glazed (Area of 1 glazing unit = 8.76m2) | 36 | m2
| W03-TB - 2920x3100mm wide glazing unit with M2 aluminium mullions and frame in grey powdercoat finish including 2700x980 mm wide single leaf sliding glazed door, fixed window; Glazing Type: G1 & G2, single glazed (Area of 1 glazing unit = 9.05m2) | 19 | m2
| W04-TB - 2920x2000mm wide glazing unit with M2 aluminium mullions and frame in grey powdercoat finish including 2700x980 mm wide single leaf sliding glazed door, fixed window; Glazing Type: G1 & G2 (Area of 1 glazing unit = 5.84m2) | 41 | m2
| W04-TB - 2920x2950mm wide glazing unit with M2 aluminium mullions and frame in grey powdercoat finish including 2700x980 mm wide single leaf sliding glazed door, fixed window; Glazing Type: G1 & G2 (Area of 1 glazing unit = 8.61m2) | 9 | m2
| W04-TB - 2920x3000mm wide glazing unit with M2 aluminium mullions and frame in grey powdercoat finish including 2700x980 mm wide single leaf sliding glazed door, fixed window; Glazing Type: G1 & G2 (Area of 1 glazing unit = 8.76m2) | 9 | m2
| W06-TB - 2920x4200mm wide glazing unit with M2 aluminium mullions and frame in grey powdercoat finish including 2700x2095 mm wide double leaf sliding glazed door, fixed window; Glazing Type: G1 & G2 (Area of 1 glazing unit = 12.26m2) | 25 | m2
| W07-TB - 2920x2300mm wide glazing unit with M2 aluminium mullions and frame in grey powdercoat finish including , awning window, fixed window; Glazing Type: G1 & G2 (Area of 1 glazing unit = 6.72m2) | 7 | m2
| W07-TB - 2920x3000mm wide glazing unit with M2 aluminium mullions and frame in grey powdercoat finish including , awning window, fixed window; Glazing Type: G1 & G2 (Area of 1 glazing unit = 8.76m2) | 36 | m2
| W07-TB - 2920x3300mm wide glazing unit with M2 aluminium mullions and frame in grey powdercoat finish including , awning window, fixed window; Glazing Type: G1 & G2, double glazed (Area of 1 glazing unit = 9.64m2) | 10 | m2
| W07-TB - 2920x4200mm wide glazing unit with M2 aluminium mullions and frame in grey powdercoat finish including , awning window, fixed window; Glazing Type: G1 & G2, double glazed (Area of 1 glazing unit = 12.26m2) | 13 | m2
| W08-TB - 2920x3000mm wide glazing unit with M2 aluminium mullions and frame in grey powdercoat finish including , awning window, fixed window; Glazing Type: G1 & G2 (Area of 1 glazing unit = 8.76m2) | 9 | m2
| W08-TB - 2920x4100mm wide glazing unit with M2 aluminium mullions and frame in grey powdercoat finish including , awning window, fixed window; Glazing Type: G1 & G2, single glazed (Area of 1 glazing unit = 11.97m2) | 12 | m2
| W08-TB - 2920x4200mm wide glazing unit with M2 aluminium mullions and frame in grey powdercoat finish including , awning window, fixed window; Glazing Type: G1 & G2, single glazed (Area of 1 glazing unit = 12.26m2) | 62 | m2
| W09-TB - 2920x3000mm wide glazing unit with M2 aluminium mullions and frame in grey powdercoat finish including , awning window, fixed window; Glazing Type: G1 & G2 (Area of 1 glazing unit = 8.76m2) | 9 | m2
| W09-TB - 2920x4200mm wide glazing unit with M2 aluminium mullions and frame in grey powdercoat finish including , awning window, fixed window; Glazing Type: G1 & G2 (Area of 1 glazing unit = 12.26m2) | 13 | m2
| W10-TB - 2920x2000mm wide glazing unit with M2 aluminium mullions and frame in grey powdercoat finish including , awning window, fixed window; Glazing Type: G1 & G2 (Area of 1 glazing unit = 5.84m2) | 6 | m2
| W11-TB - 2920x1660mm wide glazing unit with M2 aluminium mullions and frame in grey powdercoat finish including , awning window, fixed window; Glazing Type: G1 & G2, double glazed (Area of 1 glazing unit = 4.85m2) | 5 | m2
| W12-TB - 1740x3850mm wide glazing unit with M2 aluminium mullions and frame in grey powdercoat finish including , awning window, fixed window; Glazing Type: G1 & G2, double glazed (Area of 1 glazing unit = 6.7m2) | 7 | m2
| W13-TB - 1740x1700mm wide glazing unit with M2 aluminium mullions and frame in grey powdercoat finish including , awning window, fixed window; Glazing Type: G1 & G2, double glazed (Area of 1 glazing unit = 2.96m2) | 3 | m2
| W20B-TB - 2920x940mm wide glazing unit with M2 aluminium mullions and frame in grey powdercoat finish including , awning window, fixed window; Glazing Type: G1 & G2, single glazed (Area of 1 glazing unit = 2.74m2) | 3 | m2
| W20D-TB - 2920x940mm wide glazing unit with M2 aluminium mullions and frame in grey powdercoat finish including , awning window, fixed window; Glazing Type: G1 & G2, single glazed (Area of 1 glazing unit = 2.74m2) | 3 | m2
| W20F-TB - 2920x2750mm wide glazing unit with M2 aluminium mullions and frame in grey powdercoat finish including , awning window, fixed window; Glazing Type: G1 & G2, single glazed (Area of 1 glazing unit = 8.03m2) | 9 | m2
| W21C-TB - 2920x890mm wide glazing unit with M2 aluminium mullions and frame in grey powdercoat finish including , awning window, fixed window; Glazing Type: G1 & G2, double glazed (Area of 1 glazing unit = 2.6m2) | 3 | m2
| W21E-TB - 2920x890mm wide glazing unit with M2 aluminium mullions and frame in grey powdercoat finish including , awning window, fixed window; Glazing Type: G1 & G2, double glazed (Area of 1 glazing unit = 2.6m2) | 3 | m2
| W21G-TB - 2920x5000mm wide glazing unit with M2 aluminium mullions and frame in grey powdercoat finish including , awning window, fixed window; Glazing Type: G1 & G2, double glazed (Area of 1 glazing unit = 14.6m2) | 15 | m2
| W22A-TB - 2920x940mm wide glazing unit with M2 aluminium mullions and frame in grey powdercoat finish including , awning window, fixed window; Glazing Type: G1 & G2, single glazed (Area of 1 glazing unit = 2.74m2) | 3 | m2
| W22C-TB - 2920x940mm wide glazing unit with M2 aluminium mullions and frame in grey powdercoat finish including , awning window, fixed window; Glazing Type: G1 & G2, single glazed (Area of 1 glazing unit = 2.74m2) | 3 | m2
| W22E-TB - 2920x940mm wide glazing unit with M2 aluminium mullions and frame in grey powdercoat finish including , awning window, fixed window; Glazing Type: G1 & G2, single glazed (Area of 1 glazing unit = 2.74m2) | 3 | m2
| W22F-TB - 2920x2750mm wide glazing unit with M2 aluminium mullions and frame in grey powdercoat finish including , awning window, fixed window; Glazing Type: G1 & G2, single glazed (Area of 1 glazing unit = 8.03m2) | 9 | m2
| Level 7 (A4207-P03) |  | Head3
| Awning Glazed Window |  | Head4
| W14-TB - 1570x1200mm wide awning glazed window with M2 aluminium mullions and frame in grey powdercoat finish; Glazing Type: G1 & G2 (Area of 1 window panel = 1.88m2) | 2 | m2
| Fixed Windows |  | Head4
| W20A-TB - 2920x940mm wide fixed glazed window with M2 aluminium mullions and frame in grey powdercoat finish; Glazing Type: G1 & G2, single glazed (Area of 1 window panel = 2.74m2) | 3 | m2
| W20C-TB - 2920x940mm wide fixed glazed window with M2 aluminium mullions and frame in grey powdercoat finish; Glazing Type: G1 & G2, single glazed (Area of 1 window panel = 2.74m2) | 3 | m2
| W20E-TB - 2920x940mm wide fixed glazed window with M2 aluminium mullions and frame in grey powdercoat finish; Glazing Type: G1 & G2, single glazed (Area of 1 window panel = 2.74m2) | 3 | m2
| W21A-TB - 2920x890mm wide fixed glazed window with M2 aluminium mullions and frame in grey powdercoat finish; Glazing Type: G1 & G2, double glazed (Area of 1 window panel = 2.6m2) | 3 | m2
| W21B-TB - 2920x890mm wide fixed glazed window with M2 aluminium mullions and frame in grey powdercoat finish; Glazing Type: G1 & G2, double glazed (Area of 1 window panel = 2.6m2) | 3 | m2
| W21D-TB - 2920x890mm wide fixed glazed window with M2 aluminium mullions and frame in grey powdercoat finish; Glazing Type: G1 & G2, double glazed (Area of 1 window panel = 2.6m2) | 3 | m2
| W21F-TB - 2920x890mm wide fixed glazed window with M2 aluminium mullions and frame in grey powdercoat finish; Glazing Type: G1 & G2, double glazed (Area of 1 window panel = 2.6m2) | 3 | m2
| W22B-TB - 2920x940mm wide fixed glazed window with M2 aluminium mullions and frame in grey powdercoat finish; Glazing Type: G1 & G2, single glazed (Area of 1 window panel = 2.74m2) | 3 | m2
| W22D-TB - 2920x940mm wide fixed glazed window with M2 aluminium mullions and frame in grey powdercoat finish; Glazing Type: G1 & G2, single glazed (Area of 1 window panel = 2.74m2) | 3 | m2
| Glazing Unit |  | Head4
| W01-TB - 2920x1650mm wide glazing unit with M2 aluminium mullions and frame in grey powdercoat finish including 2700x980 mm wide single leaf sliding glazed door, fixed window; Glazing Type: G1 & G2, single glazed (Area of 1 glazing unit = 4.82m2) | 10 | m2
| W01-TB - 2920x1750mm wide glazing unit with M2 aluminium mullions and frame in grey powdercoat finish including 2700x980 mm wide single leaf sliding glazed door, fixed window; Glazing Type: G1 & G2, single & double glazed (Area of 1 glazing unit = 5.11m2) | 26 | m2
| W02-TB - 2920x1650mm wide glazing unit with M2 aluminium mullions and frame in grey powdercoat finish including 2700x980 mm wide single leaf sliding glazed door, fixed window; Glazing Type: G1 & G2 (Area of 1 glazing unit = 4.82m2) | 5 | m2
| W02-TB - 2920x2200mm wide glazing unit with M2 aluminium mullions and frame in grey powdercoat finish including 2700x980 mm wide single leaf sliding glazed door, fixed window; Glazing Type: G1 & G2 (Area of 1 glazing unit = 6.42m2) | 13 | m2
| W03-TB - 2920x2950mm wide glazing unit with M2 aluminium mullions and frame in grey powdercoat finish including 2700x980 mm wide single leaf sliding glazed door, fixed window; Glazing Type: G1 & G2, single & double glazed (Area of 1 glazing unit = 8.614m2) | 9 | m2
| W03-TB - 2920x3000mm wide glazing unit with M2 aluminium mullions and frame in grey powdercoat finish including 2700x980 mm wide single leaf sliding glazed door, fixed window; Glazing Type: G1 & G2, single glazed (Area of 1 glazing unit = 8.76m2) | 36 | m2
| W03-TB - 2920x3100mm wide glazing unit with M2 aluminium mullions and frame in grey powdercoat finish including 2700x980 mm wide single leaf sliding glazed door, fixed window; Glazing Type: G1 & G2, single glazed (Area of 1 glazing unit = 9.05m2) | 19 | m2
| W04-TB - 2920x2000mm wide glazing unit with M2 aluminium mullions and frame in grey powdercoat finish including 2700x980 mm wide single leaf sliding glazed door, fixed window; Glazing Type: G1 & G2 (Area of 1 glazing unit = 5.84m2) | 41 | m2
| W04-TB - 2920x2950mm wide glazing unit with M2 aluminium mullions and frame in grey powdercoat finish including 2700x980 mm wide single leaf sliding glazed door, fixed window; Glazing Type: G1 & G2 (Area of 1 glazing unit = 8.61m2) | 9 | m2
| W04-TB - 2920x3000mm wide glazing unit with M2 aluminium mullions and frame in grey powdercoat finish including 2700x980 mm wide single leaf sliding glazed door, fixed window; Glazing Type: G1 & G2 (Area of 1 glazing unit = 8.76m2) | 9 | m2
| W06-TB - 2920x4200mm wide glazing unit with M2 aluminium mullions and frame in grey powdercoat finish including 2700x2095 mm wide double leaf sliding glazed door, fixed window; Glazing Type: G1 & G2 (Area of 1 glazing unit = 12.26m2) | 25 | m2
| W07-TB - 2920x2300mm wide glazing unit with M2 aluminium mullions and frame in grey powdercoat finish including , awning window, fixed window; Glazing Type: G1 & G2 (Area of 1 glazing unit = 6.72m2) | 7 | m2
| W07-TB - 2920x3000mm wide glazing unit with M2 aluminium mullions and frame in grey powdercoat finish including , awning window, fixed window; Glazing Type: G1 & G2 (Area of 1 glazing unit = 8.76m2) | 36 | m2
| W07-TB - 2920x3300mm wide glazing unit with M2 aluminium mullions and frame in grey powdercoat finish including , awning window, fixed window; Glazing Type: G1 & G2, double glazed (Area of 1 glazing unit = 9.64m2) | 10 | m2
| W07-TB - 2920x4200mm wide glazing unit with M2 aluminium mullions and frame in grey powdercoat finish including , awning window, fixed window; Glazing Type: G1 & G2, double glazed (Area of 1 glazing unit = 12.26m2) | 13 | m2
| W08-TB - 2920x3000mm wide glazing unit with M2 aluminium mullions and frame in grey powdercoat finish including , awning window, fixed window; Glazing Type: G1 & G2 (Area of 1 glazing unit = 8.76m2) | 9 | m2
| W08-TB - 2920x4100mm wide glazing unit with M2 aluminium mullions and frame in grey powdercoat finish including , awning window, fixed window; Glazing Type: G1 & G2, single glazed (Area of 1 glazing unit = 11.97m2) | 12 | m2
| W08-TB - 2920x4200mm wide glazing unit with M2 aluminium mullions and frame in grey powdercoat finish including , awning window, fixed window; Glazing Type: G1 & G2, single glazed (Area of 1 glazing unit = 12.26m2) | 62 | m2
| W09-TB - 2920x3000mm wide glazing unit with M2 aluminium mullions and frame in grey powdercoat finish including , awning window, fixed window; Glazing Type: G1 & G2 (Area of 1 glazing unit = 8.76m2) | 9 | m2
| W09-TB - 2920x4200mm wide glazing unit with M2 aluminium mullions and frame in grey powdercoat finish including , awning window, fixed window; Glazing Type: G1 & G2 (Area of 1 glazing unit = 12.26m2) | 13 | m2
| W10-TB - 2920x2000mm wide glazing unit with M2 aluminium mullions and frame in grey powdercoat finish including , awning window, fixed window; Glazing Type: G1 & G2 (Area of 1 glazing unit = 5.84m2) | 6 | m2
| W11-TB - 2920x1660mm wide glazing unit with M2 aluminium mullions and frame in grey powdercoat finish including , awning window, fixed window; Glazing Type: G1 & G2, double glazed (Area of 1 glazing unit = 4.85m2) | 5 | m2
| W12-TB - 1740x3850mm wide glazing unit with M2 aluminium mullions and frame in grey powdercoat finish including , awning window, fixed window; Glazing Type: G1 & G2, double glazed (Area of 1 glazing unit = 6.7m2) | 7 | m2
| W13-TB - 1740x1700mm wide glazing unit with M2 aluminium mullions and frame in grey powdercoat finish including , awning window, fixed window; Glazing Type: G1 & G2, double glazed (Area of 1 glazing unit = 2.96m2) | 3 | m2
| W20B-TB - 2920x940mm wide glazing unit with M2 aluminium mullions and frame in grey powdercoat finish including , awning window, fixed window; Glazing Type: G1 & G2, single glazed (Area of 1 glazing unit = 2.74m2) | 3 | m2
| W20D-TB - 2920x940mm wide glazing unit with M2 aluminium mullions and frame in grey powdercoat finish including , awning window, fixed window; Glazing Type: G1 & G2, single glazed (Area of 1 glazing unit = 2.74m2) | 3 | m2
| W20F-TB - 2920x2750mm wide glazing unit with M2 aluminium mullions and frame in grey powdercoat finish including , awning window, fixed window; Glazing Type: G1 & G2, single glazed (Area of 1 glazing unit = 8.03m2) | 9 | m2
| W21C-TB - 2920x890mm wide glazing unit with M2 aluminium mullions and frame in grey powdercoat finish including , awning window, fixed window; Glazing Type: G1 & G2, double glazed (Area of 1 glazing unit = 2.6m2) | 3 | m2
| W21E-TB - 2920x890mm wide glazing unit with M2 aluminium mullions and frame in grey powdercoat finish including , awning window, fixed window; Glazing Type: G1 & G2, double glazed (Area of 1 glazing unit = 2.6m2) | 3 | m2
| W21G-TB - 2920x5000mm wide glazing unit with M2 aluminium mullions and frame in grey powdercoat finish including , awning window, fixed window; Glazing Type: G1 & G2, double glazed (Area of 1 glazing unit = 14.6m2) | 15 | m2
| W22A-TB - 2920x940mm wide glazing unit with M2 aluminium mullions and frame in grey powdercoat finish including , awning window, fixed window; Glazing Type: G1 & G2, single glazed (Area of 1 glazing unit = 2.74m2) | 3 | m2
| W22C-TB - 2920x940mm wide glazing unit with M2 aluminium mullions and frame in grey powdercoat finish including , awning window, fixed window; Glazing Type: G1 & G2, single glazed (Area of 1 glazing unit = 2.74m2) | 3 | m2
| W22E-TB - 2920x940mm wide glazing unit with M2 aluminium mullions and frame in grey powdercoat finish including , awning window, fixed window; Glazing Type: G1 & G2, single glazed (Area of 1 glazing unit = 2.74m2) | 3 | m2
| W22F-TB - 2920x2750mm wide glazing unit with M2 aluminium mullions and frame in grey powdercoat finish including , awning window, fixed window; Glazing Type: G1 & G2, single glazed (Area of 1 glazing unit = 8.03m2) | 9 | m2
| Level 8 (A4208-P03) |  | Head3
| Awning Glazed Window |  | Head4
| W14-TB - 1570x1200mm wide awning glazed window with M2 aluminium mullions and frame in grey powdercoat finish; Glazing Type: G1 & G2 (Area of 1 window panel = 1.88m2) | 2 | m2
| Fixed Windows |  | Head4
| W20A-TB - 2920x940mm wide fixed glazed window with M2 aluminium mullions and frame in grey powdercoat finish; Glazing Type: G1 & G2, single glazed (Area of 1 window panel = 2.74m2) | 3 | m2
| W20C-TB - 2920x940mm wide fixed glazed window with M2 aluminium mullions and frame in grey powdercoat finish; Glazing Type: G1 & G2, single glazed (Area of 1 window panel = 2.74m2) | 3 | m2
| W20E-TB - 2920x940mm wide fixed glazed window with M2 aluminium mullions and frame in grey powdercoat finish; Glazing Type: G1 & G2, single glazed (Area of 1 window panel = 2.74m2) | 3 | m2
| W21A-TB - 2920x890mm wide fixed glazed window with M2 aluminium mullions and frame in grey powdercoat finish; Glazing Type: G1 & G2, double glazed (Area of 1 window panel = 2.6m2) | 3 | m2
| W21B-TB - 2920x890mm wide fixed glazed window with M2 aluminium mullions and frame in grey powdercoat finish; Glazing Type: G1 & G2, double glazed (Area of 1 window panel = 2.6m2) | 3 | m2
| W21D-TB - 2920x890mm wide fixed glazed window with M2 aluminium mullions and frame in grey powdercoat finish; Glazing Type: G1 & G2, double glazed (Area of 1 window panel = 2.6m2) | 3 | m2
| W21F-TB - 2920x890mm wide fixed glazed window with M2 aluminium mullions and frame in grey powdercoat finish; Glazing Type: G1 & G2, double glazed (Area of 1 window panel = 2.6m2) | 3 | m2
| W22B-TB - 2920x940mm wide fixed glazed window with M2 aluminium mullions and frame in grey powdercoat finish; Glazing Type: G1 & G2, single glazed (Area of 1 window panel = 2.74m2) | 3 | m2
| W22D-TB - 2920x940mm wide fixed glazed window with M2 aluminium mullions and frame in grey powdercoat finish; Glazing Type: G1 & G2, single glazed (Area of 1 window panel = 2.74m2) | 3 | m2
| Glazing Unit |  | Head4
| W01-TB - 2920x1650mm wide glazing unit with M2 aluminium mullions and frame in grey powdercoat finish including 2700x980 mm wide single leaf sliding glazed door, fixed window; Glazing Type: G1 & G2, single glazed (Area of 1 glazing unit = 4.82m2) | 10 | m2
| W01-TB - 2920x1750mm wide glazing unit with M2 aluminium mullions and frame in grey powdercoat finish including 2700x980 mm wide single leaf sliding glazed door, fixed window; Glazing Type: G1 & G2, single & double glazed (Area of 1 glazing unit = 5.11m2) | 21 | m2
| W01-TB - 2920x2000mm wide glazing unit with M2 aluminium mullions and frame in grey powdercoat finish including 2700x980 mm wide single leaf sliding glazed door, fixed window; Glazing Type: G1 & G2, single & double glazed (Area of 1 glazing unit = 5.84m2) | 24 | m2
| W02-TB - 2920x1650mm wide glazing unit with M2 aluminium mullions and frame in grey powdercoat finish including 2700x980 mm wide single leaf sliding glazed door, fixed window; Glazing Type: G1 & G2 (Area of 1 glazing unit = 4.82m2) | 5 | m2
| W02-TB - 2920x2000mm wide glazing unit with M2 aluminium mullions and frame in grey powdercoat finish including 2700x980 mm wide single leaf sliding glazed door, fixed window; Glazing Type: G1 & G2 (Area of 1 glazing unit = 5.84m2) | 6 | m2
| W02-TB - 2920x2200mm wide glazing unit with M2 aluminium mullions and frame in grey powdercoat finish including 2700x980 mm wide single leaf sliding glazed door, fixed window; Glazing Type: G1 & G2 (Area of 1 glazing unit = 6.42m2) | 13 | m2
| W03-TB - 2920x2950mm wide glazing unit with M2 aluminium mullions and frame in grey powdercoat finish including 2700x980 mm wide single leaf sliding glazed door, fixed window; Glazing Type: G1 & G2, single & double glazed (Area of 1 glazing unit = 8.614m2) | 9 | m2
| W03-TB - 2920x3000mm wide glazing unit with M2 aluminium mullions and frame in grey powdercoat finish including 2700x980 mm wide single leaf sliding glazed door, fixed window; Glazing Type: G1 & G2, single glazed (Area of 1 glazing unit = 8.76m2) | 18 | m2
| W03-TB - 2920x3100mm wide glazing unit with M2 aluminium mullions and frame in grey powdercoat finish including 2700x980 mm wide single leaf sliding glazed door, fixed window; Glazing Type: G1 & G2, single glazed (Area of 1 glazing unit = 9.05m2) | 28 | m2
| W03-TB - 2920x3600mm wide glazing unit with M2 aluminium mullions and frame in grey powdercoat finish including 2700x980 mm wide single leaf sliding glazed door, fixed window; Glazing Type: G1 & G2 (Area of 1 glazing unit = 10.51m2) | 11 | m2
| W04-TB - 2920x2000mm wide glazing unit with M2 aluminium mullions and frame in grey powdercoat finish including 2700x980 mm wide single leaf sliding glazed door, fixed window; Glazing Type: G1 & G2 (Area of 1 glazing unit = 5.84m2) | 12 | m2
| W04-TB - 2920x2950mm wide glazing unit with M2 aluminium mullions and frame in grey powdercoat finish including 2700x980 mm wide single leaf sliding glazed door, fixed window; Glazing Type: G1 & G2 (Area of 1 glazing unit = 8.61m2) | 9 | m2
| W04-TB - 2920x3000mm wide glazing unit with M2 aluminium mullions and frame in grey powdercoat finish including 2700x980 mm wide single leaf sliding glazed door, fixed window; Glazing Type: G1 & G2 (Area of 1 glazing unit = 8.76m2) | 9 | m2
| W06-TB - 2920x4200mm wide glazing unit with M2 aluminium mullions and frame in grey powdercoat finish including 2700x2095 mm wide double leaf sliding glazed door, fixed window; Glazing Type: G1 & G2 (Area of 1 glazing unit = 12.26m2) | 25 | m2
| W07-TB - 2920x2300mm wide glazing unit with M2 aluminium mullions and frame in grey powdercoat finish including , awning window, fixed window; Glazing Type: G1 & G2 (Area of 1 glazing unit = 6.72m2) | 7 | m2
| W07-TB - 2920x3000mm wide glazing unit with M2 aluminium mullions and frame in grey powdercoat finish including , awning window, fixed window; Glazing Type: G1 & G2 (Area of 1 glazing unit = 8.76m2) | 36 | m2
| W07-TB - 2920x3300mm wide glazing unit with M2 aluminium mullions and frame in grey powdercoat finish including , awning window, fixed window; Glazing Type: G1 & G2, double glazed (Area of 1 glazing unit = 9.64m2) | 10 | m2
| W07-TB - 2920x4200mm wide glazing unit with M2 aluminium mullions and frame in grey powdercoat finish including , awning window, fixed window; Glazing Type: G1 & G2, double glazed (Area of 1 glazing unit = 12.26m2) | 13 | m2
| W08-TB - 2920x3000mm wide glazing unit with M2 aluminium mullions and frame in grey powdercoat finish including , awning window, fixed window; Glazing Type: G1 & G2 (Area of 1 glazing unit = 8.76m2) | 9 | m2
| W08-TB - 2920x3600mm wide glazing unit with M2 aluminium mullions and frame in grey powdercoat finish including , awning window, fixed window; Glazing Type: G1 & G2 (Area of 1 glazing unit = 10.51m2) | 11 | m2
| W08-TB - 2920x4100mm wide glazing unit with M2 aluminium mullions and frame in grey powdercoat finish including , awning window, fixed window; Glazing Type: G1 & G2, single glazed (Area of 1 glazing unit = 11.97m2) | 12 | m2
| W08-TB - 2920x4200mm wide glazing unit with M2 aluminium mullions and frame in grey powdercoat finish including , awning window, fixed window; Glazing Type: G1 & G2, single glazed (Area of 1 glazing unit = 12.26m2) | 50 | m2
| W09-TB - 2920x3000mm wide glazing unit with M2 aluminium mullions and frame in grey powdercoat finish including , awning window, fixed window; Glazing Type: G1 & G2 (Area of 1 glazing unit = 8.76m2) | 9 | m2
| W09-TB - 2920x4200mm wide glazing unit with M2 aluminium mullions and frame in grey powdercoat finish including , awning window, fixed window; Glazing Type: G1 & G2 (Area of 1 glazing unit = 12.26m2) | 13 | m2
| W10-TB - 2920x2000mm wide glazing unit with M2 aluminium mullions and frame in grey powdercoat finish including , awning window, fixed window; Glazing Type: G1 & G2 (Area of 1 glazing unit = 5.84m2) | 6 | m2
| W11-TB - 2920x1660mm wide glazing unit with M2 aluminium mullions and frame in grey powdercoat finish including , awning window, fixed window; Glazing Type: G1 & G2, double glazed (Area of 1 glazing unit = 4.85m2) | 5 | m2
| W12-TB - 1740x3850mm wide glazing unit with M2 aluminium mullions and frame in grey powdercoat finish including , awning window, fixed window; Glazing Type: G1 & G2, double glazed (Area of 1 glazing unit = 6.7m2) | 7 | m2
| W13-TB - 1740x1700mm wide glazing unit with M2 aluminium mullions and frame in grey powdercoat finish including , awning window, fixed window; Glazing Type: G1 & G2, double glazed (Area of 1 glazing unit = 2.96m2) | 3 | m2
| W20B-TB - 2920x940mm wide glazing unit with M2 aluminium mullions and frame in grey powdercoat finish including , awning window, fixed window; Glazing Type: G1 & G2, single glazed (Area of 1 glazing unit = 2.74m2) | 3 | m2
| W20D-TB - 2920x940mm wide glazing unit with M2 aluminium mullions and frame in grey powdercoat finish including , awning window, fixed window; Glazing Type: G1 & G2, single glazed (Area of 1 glazing unit = 2.74m2) | 3 | m2
| W20F-TB - 2920x2750mm wide glazing unit with M2 aluminium mullions and frame in grey powdercoat finish including , awning window, fixed window; Glazing Type: G1 & G2, single glazed (Area of 1 glazing unit = 8.03m2) | 9 | m2
| W21C-TB - 2920x890mm wide glazing unit with M2 aluminium mullions and frame in grey powdercoat finish including , awning window, fixed window; Glazing Type: G1 & G2, double glazed (Area of 1 glazing unit = 2.6m2) | 3 | m2
| W21E-TB - 2920x890mm wide glazing unit with M2 aluminium mullions and frame in grey powdercoat finish including , awning window, fixed window; Glazing Type: G1 & G2, double glazed (Area of 1 glazing unit = 2.6m2) | 3 | m2
| W21G-TB - 2920x5000mm wide glazing unit with M2 aluminium mullions and frame in grey powdercoat finish including , awning window, fixed window; Glazing Type: G1 & G2, double glazed (Area of 1 glazing unit = 14.6m2) | 15 | m2
| W22A-TB - 2920x940mm wide glazing unit with M2 aluminium mullions and frame in grey powdercoat finish including , awning window, fixed window; Glazing Type: G1 & G2, single glazed (Area of 1 glazing unit = 2.74m2) | 3 | m2
| W22C-TB - 2920x940mm wide glazing unit with M2 aluminium mullions and frame in grey powdercoat finish including , awning window, fixed window; Glazing Type: G1 & G2, single glazed (Area of 1 glazing unit = 2.74m2) | 3 | m2
| W22E-TB - 2920x940mm wide glazing unit with M2 aluminium mullions and frame in grey powdercoat finish including , awning window, fixed window; Glazing Type: G1 & G2, single glazed (Area of 1 glazing unit = 2.74m2) | 3 | m2
| W22F-TB - 2920x2750mm wide glazing unit with M2 aluminium mullions and frame in grey powdercoat finish including , awning window, fixed window; Glazing Type: G1 & G2, single glazed (Area of 1 glazing unit = 8.03m2) | 9 | m2
| Level 9 (A4209-P03) |  | Head3
| Awning Glazed Window |  | Head4
| W14-TB - 1570x1200mm wide awning glazed window with M2 aluminium mullions and frame in grey powdercoat finish; Glazing Type: G1 & G2 (Area of 1 window panel = 1.88m2) | 2 | m2
| Fixed Windows |  | Head4
| W20A-TB - 2920x940mm wide fixed glazed window with M2 aluminium mullions and frame in grey powdercoat finish; Glazing Type: G1 & G2, single glazed (Area of 1 window panel = 2.74m2) | 3 | m2
| W20C-TB - 2920x940mm wide fixed glazed window with M2 aluminium mullions and frame in grey powdercoat finish; Glazing Type: G1 & G2, single glazed (Area of 1 window panel = 2.74m2) | 3 | m2
| W20E-TB - 2920x940mm wide fixed glazed window with M2 aluminium mullions and frame in grey powdercoat finish; Glazing Type: G1 & G2, single glazed (Area of 1 window panel = 2.74m2) | 3 | m2
| W21A-TB - 2920x890mm wide fixed glazed window with M2 aluminium mullions and frame in grey powdercoat finish; Glazing Type: G1 & G2, double glazed (Area of 1 window panel = 2.6m2) | 3 | m2
| W21B-TB - 2920x890mm wide fixed glazed window with M2 aluminium mullions and frame in grey powdercoat finish; Glazing Type: G1 & G2, double glazed (Area of 1 window panel = 2.6m2) | 3 | m2
| W21D-TB - 2920x890mm wide fixed glazed window with M2 aluminium mullions and frame in grey powdercoat finish; Glazing Type: G1 & G2, double glazed (Area of 1 window panel = 2.6m2) | 3 | m2
| W21F-TB - 2920x890mm wide fixed glazed window with M2 aluminium mullions and frame in grey powdercoat finish; Glazing Type: G1 & G2, double glazed (Area of 1 window panel = 2.6m2) | 3 | m2
| W22B-TB - 2920x940mm wide fixed glazed window with M2 aluminium mullions and frame in grey powdercoat finish; Glazing Type: G1 & G2, single glazed (Area of 1 window panel = 2.74m2) | 3 | m2
| W22D-TB - 2920x940mm wide fixed glazed window with M2 aluminium mullions and frame in grey powdercoat finish; Glazing Type: G1 & G2, single glazed (Area of 1 window panel = 2.74m2) | 3 | m2
| Glazing Unit |  | Head4
| W01-TB - 2920x1650mm wide glazing unit with M2 aluminium mullions and frame in grey powdercoat finish including 2700x980 mm wide single leaf sliding glazed door, fixed window; Glazing Type: G1 & G2, single glazed (Area of 1 glazing unit = 4.82m2) | 10 | m2
| W01-TB - 2920x1750mm wide glazing unit with M2 aluminium mullions and frame in grey powdercoat finish including 2700x980 mm wide single leaf sliding glazed door, fixed window; Glazing Type: G1 & G2, single & double glazed (Area of 1 glazing unit = 5.11m2) | 21 | m2
| W01-TB - 2920x2000mm wide glazing unit with M2 aluminium mullions and frame in grey powdercoat finish including 2700x980 mm wide single leaf sliding glazed door, fixed window; Glazing Type: G1 & G2, single & double glazed (Area of 1 glazing unit = 5.84m2) | 24 | m2
| W02-TB - 2920x1650mm wide glazing unit with M2 aluminium mullions and frame in grey powdercoat finish including 2700x980 mm wide single leaf sliding glazed door, fixed window; Glazing Type: G1 & G2 (Area of 1 glazing unit = 4.82m2) | 5 | m2
| W02-TB - 2920x2000mm wide glazing unit with M2 aluminium mullions and frame in grey powdercoat finish including 2700x980 mm wide single leaf sliding glazed door, fixed window; Glazing Type: G1 & G2 (Area of 1 glazing unit = 5.84m2) | 6 | m2
| W02-TB - 2920x2200mm wide glazing unit with M2 aluminium mullions and frame in grey powdercoat finish including 2700x980 mm wide single leaf sliding glazed door, fixed window; Glazing Type: G1 & G2 (Area of 1 glazing unit = 6.42m2) | 13 | m2
| W03-TB - 2920x2950mm wide glazing unit with M2 aluminium mullions and frame in grey powdercoat finish including 2700x980 mm wide single leaf sliding glazed door, fixed window; Glazing Type: G1 & G2, single & double glazed (Area of 1 glazing unit = 8.614m2) | 9 | m2
| W03-TB - 2920x3000mm wide glazing unit with M2 aluminium mullions and frame in grey powdercoat finish including 2700x980 mm wide single leaf sliding glazed door, fixed window; Glazing Type: G1 & G2, single glazed (Area of 1 glazing unit = 8.76m2) | 18 | m2
| W03-TB - 2920x3100mm wide glazing unit with M2 aluminium mullions and frame in grey powdercoat finish including 2700x980 mm wide single leaf sliding glazed door, fixed window; Glazing Type: G1 & G2, single glazed (Area of 1 glazing unit = 9.05m2) | 28 | m2
| W03-TB - 2920x3600mm wide glazing unit with M2 aluminium mullions and frame in grey powdercoat finish including 2700x980 mm wide single leaf sliding glazed door, fixed window; Glazing Type: G1 & G2 (Area of 1 glazing unit = 10.51m2) | 11 | m2
| W04-TB - 2920x2000mm wide glazing unit with M2 aluminium mullions and frame in grey powdercoat finish including 2700x980 mm wide single leaf sliding glazed door, fixed window; Glazing Type: G1 & G2 (Area of 1 glazing unit = 5.84m2) | 12 | m2
| W04-TB - 2920x2950mm wide glazing unit with M2 aluminium mullions and frame in grey powdercoat finish including 2700x980 mm wide single leaf sliding glazed door, fixed window; Glazing Type: G1 & G2 (Area of 1 glazing unit = 8.61m2) | 9 | m2
| W04-TB - 2920x3000mm wide glazing unit with M2 aluminium mullions and frame in grey powdercoat finish including 2700x980 mm wide single leaf sliding glazed door, fixed window; Glazing Type: G1 & G2 (Area of 1 glazing unit = 8.76m2) | 9 | m2
| W06-TB - 2920x4200mm wide glazing unit with M2 aluminium mullions and frame in grey powdercoat finish including 2700x2095 mm wide double leaf sliding glazed door, fixed window; Glazing Type: G1 & G2 (Area of 1 glazing unit = 12.26m2) | 25 | m2
| W07-TB - 2920x2300mm wide glazing unit with M2 aluminium mullions and frame in grey powdercoat finish including , awning window, fixed window; Glazing Type: G1 & G2 (Area of 1 glazing unit = 6.72m2) | 7 | m2
| W07-TB - 2920x3000mm wide glazing unit with M2 aluminium mullions and frame in grey powdercoat finish including , awning window, fixed window; Glazing Type: G1 & G2 (Area of 1 glazing unit = 8.76m2) | 36 | m2
| W07-TB - 2920x3300mm wide glazing unit with M2 aluminium mullions and frame in grey powdercoat finish including , awning window, fixed window; Glazing Type: G1 & G2, double glazed (Area of 1 glazing unit = 9.64m2) | 10 | m2
| W07-TB - 2920x4200mm wide glazing unit with M2 aluminium mullions and frame in grey powdercoat finish including , awning window, fixed window; Glazing Type: G1 & G2, double glazed (Area of 1 glazing unit = 12.26m2) | 13 | m2
| W08-TB - 2920x3000mm wide glazing unit with M2 aluminium mullions and frame in grey powdercoat finish including , awning window, fixed window; Glazing Type: G1 & G2 (Area of 1 glazing unit = 8.76m2) | 9 | m2
| W08-TB - 2920x3600mm wide glazing unit with M2 aluminium mullions and frame in grey powdercoat finish including , awning window, fixed window; Glazing Type: G1 & G2 (Area of 1 glazing unit = 10.51m2) | 11 | m2
| W08-TB - 2920x4100mm wide glazing unit with M2 aluminium mullions and frame in grey powdercoat finish including , awning window, fixed window; Glazing Type: G1 & G2, single glazed (Area of 1 glazing unit = 11.97m2) | 12 | m2
| W08-TB - 2920x4200mm wide glazing unit with M2 aluminium mullions and frame in grey powdercoat finish including , awning window, fixed window; Glazing Type: G1 & G2, single glazed (Area of 1 glazing unit = 12.26m2) | 50 | m2
| W09-TB - 2920x3000mm wide glazing unit with M2 aluminium mullions and frame in grey powdercoat finish including , awning window, fixed window; Glazing Type: G1 & G2 (Area of 1 glazing unit = 8.76m2) | 9 | m2
| W09-TB - 2920x4200mm wide glazing unit with M2 aluminium mullions and frame in grey powdercoat finish including , awning window, fixed window; Glazing Type: G1 & G2 (Area of 1 glazing unit = 12.26m2) | 13 | m2
| W10-TB - 2920x2000mm wide glazing unit with M2 aluminium mullions and frame in grey powdercoat finish including , awning window, fixed window; Glazing Type: G1 & G2 (Area of 1 glazing unit = 5.84m2) | 6 | m2
| W11-TB - 2920x1660mm wide glazing unit with M2 aluminium mullions and frame in grey powdercoat finish including , awning window, fixed window; Glazing Type: G1 & G2, double glazed (Area of 1 glazing unit = 4.85m2) | 5 | m2
| W12-TB - 1740x3850mm wide glazing unit with M2 aluminium mullions and frame in grey powdercoat finish including , awning window, fixed window; Glazing Type: G1 & G2, double glazed (Area of 1 glazing unit = 6.7m2) | 7 | m2
| W13-TB - 1740x1700mm wide glazing unit with M2 aluminium mullions and frame in grey powdercoat finish including , awning window, fixed window; Glazing Type: G1 & G2, double glazed (Area of 1 glazing unit = 2.96m2) | 3 | m2
| W20B-TB - 2920x940mm wide glazing unit with M2 aluminium mullions and frame in grey powdercoat finish including , awning window, fixed window; Glazing Type: G1 & G2, single glazed (Area of 1 glazing unit = 2.74m2) | 3 | m2
| W20D-TB - 2920x940mm wide glazing unit with M2 aluminium mullions and frame in grey powdercoat finish including , awning window, fixed window; Glazing Type: G1 & G2, single glazed (Area of 1 glazing unit = 2.74m2) | 3 | m2
| W20F-TB - 2920x2750mm wide glazing unit with M2 aluminium mullions and frame in grey powdercoat finish including , awning window, fixed window; Glazing Type: G1 & G2, single glazed (Area of 1 glazing unit = 8.03m2) | 9 | m2
| W21C-TB - 2920x890mm wide glazing unit with M2 aluminium mullions and frame in grey powdercoat finish including , awning window, fixed window; Glazing Type: G1 & G2, double glazed (Area of 1 glazing unit = 2.6m2) | 3 | m2
| W21E-TB - 2920x890mm wide glazing unit with M2 aluminium mullions and frame in grey powdercoat finish including , awning window, fixed window; Glazing Type: G1 & G2, double glazed (Area of 1 glazing unit = 2.6m2) | 3 | m2
| W21G-TB - 2920x5000mm wide glazing unit with M2 aluminium mullions and frame in grey powdercoat finish including , awning window, fixed window; Glazing Type: G1 & G2, double glazed (Area of 1 glazing unit = 14.6m2) | 15 | m2
| W22A-TB - 2920x940mm wide glazing unit with M2 aluminium mullions and frame in grey powdercoat finish including , awning window, fixed window; Glazing Type: G1 & G2, single glazed (Area of 1 glazing unit = 2.74m2) | 3 | m2
| W22C-TB - 2920x940mm wide glazing unit with M2 aluminium mullions and frame in grey powdercoat finish including , awning window, fixed window; Glazing Type: G1 & G2, single glazed (Area of 1 glazing unit = 2.74m2) | 3 | m2
| W22E-TB - 2920x940mm wide glazing unit with M2 aluminium mullions and frame in grey powdercoat finish including , awning window, fixed window; Glazing Type: G1 & G2, single glazed (Area of 1 glazing unit = 2.74m2) | 3 | m2
| W22F-TB - 2920x2750mm wide glazing unit with M2 aluminium mullions and frame in grey powdercoat finish including , awning window, fixed window; Glazing Type: G1 & G2, single glazed (Area of 1 glazing unit = 8.03m2) | 9 | m2
| Level 10 (A4210-P03) |  | Head3
| Awning Glazed Window |  | Head4
| W14-TB - 1570x1200mm wide awning glazed window with M2 aluminium mullions and frame in grey powdercoat finish; Glazing Type: G1 & G2 (Area of 1 window panel = 1.88m2) | 2 | m2
| Fixed Windows |  | Head4
| W20A-TB - 2920x940mm wide fixed glazed window with M2 aluminium mullions and frame in grey powdercoat finish; Glazing Type: G1 & G2, single glazed (Area of 1 window panel = 2.74m2) | 3 | m2
| W20C-TB - 2920x940mm wide fixed glazed window with M2 aluminium mullions and frame in grey powdercoat finish; Glazing Type: G1 & G2, single glazed (Area of 1 window panel = 2.74m2) | 3 | m2
| W20E-TB - 2920x940mm wide fixed glazed window with M2 aluminium mullions and frame in grey powdercoat finish; Glazing Type: G1 & G2, single glazed (Area of 1 window panel = 2.74m2) | 3 | m2
| W21A-TB - 2920x890mm wide fixed glazed window with M2 aluminium mullions and frame in grey powdercoat finish; Glazing Type: G1 & G2, double glazed (Area of 1 window panel = 2.6m2) | 3 | m2
| W21B-TB - 2920x890mm wide fixed glazed window with M2 aluminium mullions and frame in grey powdercoat finish; Glazing Type: G1 & G2, double glazed (Area of 1 window panel = 2.6m2) | 3 | m2
| W21D-TB - 2920x890mm wide fixed glazed window with M2 aluminium mullions and frame in grey powdercoat finish; Glazing Type: G1 & G2, double glazed (Area of 1 window panel = 2.6m2) | 3 | m2
| W21F-TB - 2920x890mm wide fixed glazed window with M2 aluminium mullions and frame in grey powdercoat finish; Glazing Type: G1 & G2, double glazed (Area of 1 window panel = 2.6m2) | 3 | m2
| W22B-TB - 2920x940mm wide fixed glazed window with M2 aluminium mullions and frame in grey powdercoat finish; Glazing Type: G1 & G2, single glazed (Area of 1 window panel = 2.74m2) | 3 | m2
| W22D-TB - 2920x940mm wide fixed glazed window with M2 aluminium mullions and frame in grey powdercoat finish; Glazing Type: G1 & G2, single glazed (Area of 1 window panel = 2.74m2) | 3 | m2
| Glazing Unit |  | Head4
| W01-TB - 2920x1650mm wide glazing unit with M2 aluminium mullions and frame in grey powdercoat finish including 2700x980 mm wide single leaf sliding glazed door, fixed window; Glazing Type: G1 & G2, single glazed (Area of 1 glazing unit = 4.82m2) | 10 | m2
| W01-TB - 2920x1750mm wide glazing unit with M2 aluminium mullions and frame in grey powdercoat finish including 2700x980 mm wide single leaf sliding glazed door, fixed window; Glazing Type: G1 & G2, single & double glazed (Area of 1 glazing unit = 5.11m2) | 21 | m2
| W01-TB - 2920x2000mm wide glazing unit with M2 aluminium mullions and frame in grey powdercoat finish including 2700x980 mm wide single leaf sliding glazed door, fixed window; Glazing Type: G1 & G2, single & double glazed (Area of 1 glazing unit = 5.84m2) | 24 | m2
| W02-TB - 2920x1650mm wide glazing unit with M2 aluminium mullions and frame in grey powdercoat finish including 2700x980 mm wide single leaf sliding glazed door, fixed window; Glazing Type: G1 & G2 (Area of 1 glazing unit = 4.82m2) | 5 | m2
| W02-TB - 2920x2000mm wide glazing unit with M2 aluminium mullions and frame in grey powdercoat finish including 2700x980 mm wide single leaf sliding glazed door, fixed window; Glazing Type: G1 & G2 (Area of 1 glazing unit = 5.84m2) | 6 | m2
| W02-TB - 2920x2200mm wide glazing unit with M2 aluminium mullions and frame in grey powdercoat finish including 2700x980 mm wide single leaf sliding glazed door, fixed window; Glazing Type: G1 & G2 (Area of 1 glazing unit = 6.42m2) | 13 | m2
| W03-TB - 2920x2950mm wide glazing unit with M2 aluminium mullions and frame in grey powdercoat finish including 2700x980 mm wide single leaf sliding glazed door, fixed window; Glazing Type: G1 & G2, single & double glazed (Area of 1 glazing unit = 8.614m2) | 9 | m2
| W03-TB - 2920x3000mm wide glazing unit with M2 aluminium mullions and frame in grey powdercoat finish including 2700x980 mm wide single leaf sliding glazed door, fixed window; Glazing Type: G1 & G2, single glazed (Area of 1 glazing unit = 8.76m2) | 18 | m2
| W03-TB - 2920x3100mm wide glazing unit with M2 aluminium mullions and frame in grey powdercoat finish including 2700x980 mm wide single leaf sliding glazed door, fixed window; Glazing Type: G1 & G2, single glazed (Area of 1 glazing unit = 9.05m2) | 28 | m2
| W03-TB - 2920x3600mm wide glazing unit with M2 aluminium mullions and frame in grey powdercoat finish including 2700x980 mm wide single leaf sliding glazed door, fixed window; Glazing Type: G1 & G2 (Area of 1 glazing unit = 10.51m2) | 11 | m2
| W04-TB - 2920x2000mm wide glazing unit with M2 aluminium mullions and frame in grey powdercoat finish including 2700x980 mm wide single leaf sliding glazed door, fixed window; Glazing Type: G1 & G2 (Area of 1 glazing unit = 5.84m2) | 12 | m2
| W04-TB - 2920x2950mm wide glazing unit with M2 aluminium mullions and frame in grey powdercoat finish including 2700x980 mm wide single leaf sliding glazed door, fixed window; Glazing Type: G1 & G2 (Area of 1 glazing unit = 8.61m2) | 9 | m2
| W04-TB - 2920x3000mm wide glazing unit with M2 aluminium mullions and frame in grey powdercoat finish including 2700x980 mm wide single leaf sliding glazed door, fixed window; Glazing Type: G1 & G2 (Area of 1 glazing unit = 8.76m2) | 9 | m2
| W06-TB - 2920x4200mm wide glazing unit with M2 aluminium mullions and frame in grey powdercoat finish including 2700x2095 mm wide double leaf sliding glazed door, fixed window; Glazing Type: G1 & G2 (Area of 1 glazing unit = 12.26m2) | 25 | m2
| W07-TB - 2920x2300mm wide glazing unit with M2 aluminium mullions and frame in grey powdercoat finish including , awning window, fixed window; Glazing Type: G1 & G2 (Area of 1 glazing unit = 6.72m2) | 7 | m2
| W07-TB - 2920x3000mm wide glazing unit with M2 aluminium mullions and frame in grey powdercoat finish including , awning window, fixed window; Glazing Type: G1 & G2 (Area of 1 glazing unit = 8.76m2) | 36 | m2
| W07-TB - 2920x3300mm wide glazing unit with M2 aluminium mullions and frame in grey powdercoat finish including , awning window, fixed window; Glazing Type: G1 & G2, double glazed (Area of 1 glazing unit = 9.64m2) | 10 | m2
| W07-TB - 2920x4200mm wide glazing unit with M2 aluminium mullions and frame in grey powdercoat finish including , awning window, fixed window; Glazing Type: G1 & G2, double glazed (Area of 1 glazing unit = 12.26m2) | 13 | m2
| W08-TB - 2920x3000mm wide glazing unit with M2 aluminium mullions and frame in grey powdercoat finish including , awning window, fixed window; Glazing Type: G1 & G2 (Area of 1 glazing unit = 8.76m2) | 9 | m2
| W08-TB - 2920x3600mm wide glazing unit with M2 aluminium mullions and frame in grey powdercoat finish including , awning window, fixed window; Glazing Type: G1 & G2 (Area of 1 glazing unit = 10.51m2) | 11 | m2
| W08-TB - 2920x4100mm wide glazing unit with M2 aluminium mullions and frame in grey powdercoat finish including , awning window, fixed window; Glazing Type: G1 & G2, single glazed (Area of 1 glazing unit = 11.97m2) | 12 | m2
| W08-TB - 2920x4200mm wide glazing unit with M2 aluminium mullions and frame in grey powdercoat finish including , awning window, fixed window; Glazing Type: G1 & G2, single glazed (Area of 1 glazing unit = 12.26m2) | 50 | m2
| W09-TB - 2920x3000mm wide glazing unit with M2 aluminium mullions and frame in grey powdercoat finish including , awning window, fixed window; Glazing Type: G1 & G2 (Area of 1 glazing unit = 8.76m2) | 9 | m2
| W09-TB - 2920x4200mm wide glazing unit with M2 aluminium mullions and frame in grey powdercoat finish including , awning window, fixed window; Glazing Type: G1 & G2 (Area of 1 glazing unit = 12.26m2) | 13 | m2
| W10-TB - 2920x2000mm wide glazing unit with M2 aluminium mullions and frame in grey powdercoat finish including , awning window, fixed window; Glazing Type: G1 & G2 (Area of 1 glazing unit = 5.84m2) | 6 | m2
| W11-TB - 2920x1660mm wide glazing unit with M2 aluminium mullions and frame in grey powdercoat finish including , awning window, fixed window; Glazing Type: G1 & G2, double glazed (Area of 1 glazing unit = 4.85m2) | 5 | m2
| W12-TB - 1740x3850mm wide glazing unit with M2 aluminium mullions and frame in grey powdercoat finish including , awning window, fixed window; Glazing Type: G1 & G2, double glazed (Area of 1 glazing unit = 6.7m2) | 7 | m2
| W13-TB - 1740x1700mm wide glazing unit with M2 aluminium mullions and frame in grey powdercoat finish including , awning window, fixed window; Glazing Type: G1 & G2, double glazed (Area of 1 glazing unit = 2.96m2) | 3 | m2
| W20B-TB - 2920x940mm wide glazing unit with M2 aluminium mullions and frame in grey powdercoat finish including , awning window, fixed window; Glazing Type: G1 & G2, single glazed (Area of 1 glazing unit = 2.74m2) | 3 | m2
| W20D-TB - 2920x940mm wide glazing unit with M2 aluminium mullions and frame in grey powdercoat finish including , awning window, fixed window; Glazing Type: G1 & G2, single glazed (Area of 1 glazing unit = 2.74m2) | 3 | m2
| W20F-TB - 2920x2750mm wide glazing unit with M2 aluminium mullions and frame in grey powdercoat finish including , awning window, fixed window; Glazing Type: G1 & G2, single glazed (Area of 1 glazing unit = 8.03m2) | 9 | m2
| W21C-TB - 2920x890mm wide glazing unit with M2 aluminium mullions and frame in grey powdercoat finish including , awning window, fixed window; Glazing Type: G1 & G2, double glazed (Area of 1 glazing unit = 2.6m2) | 3 | m2
| W21E-TB - 2920x890mm wide glazing unit with M2 aluminium mullions and frame in grey powdercoat finish including , awning window, fixed window; Glazing Type: G1 & G2, double glazed (Area of 1 glazing unit = 2.6m2) | 3 | m2
| W21G-TB - 2920x5000mm wide glazing unit with M2 aluminium mullions and frame in grey powdercoat finish including , awning window, fixed window; Glazing Type: G1 & G2, double glazed (Area of 1 glazing unit = 14.6m2) | 15 | m2
| W22A-TB - 2920x940mm wide glazing unit with M2 aluminium mullions and frame in grey powdercoat finish including , awning window, fixed window; Glazing Type: G1 & G2, single glazed (Area of 1 glazing unit = 2.74m2) | 3 | m2
| W22C-TB - 2920x940mm wide glazing unit with M2 aluminium mullions and frame in grey powdercoat finish including , awning window, fixed window; Glazing Type: G1 & G2, single glazed (Area of 1 glazing unit = 2.74m2) | 3 | m2
| W22E-TB - 2920x940mm wide glazing unit with M2 aluminium mullions and frame in grey powdercoat finish including , awning window, fixed window; Glazing Type: G1 & G2, single glazed (Area of 1 glazing unit = 2.74m2) | 3 | m2
| W22F-TB - 2920x2750mm wide glazing unit with M2 aluminium mullions and frame in grey powdercoat finish including , awning window, fixed window; Glazing Type: G1 & G2, single glazed (Area of 1 glazing unit = 8.03m2) | 9 | m2
| Level 11 (A4211-P03) |  | Head3
| Awning Glazed Window |  | Head4
| W14-TB - 1570x1200mm wide awning glazed window with M2 aluminium mullions and frame in grey powdercoat finish; Glazing Type: G1 & G2 (Area of 1 window panel = 1.88m2) | 2 | m2
| Fixed Windows |  | Head4
| W20A-TB - 2920x940mm wide fixed glazed window with M2 aluminium mullions and frame in grey powdercoat finish; Glazing Type: G1 & G2, single glazed (Area of 1 window panel = 2.74m2) | 3 | m2
| W20C-TB - 2920x940mm wide fixed glazed window with M2 aluminium mullions and frame in grey powdercoat finish; Glazing Type: G1 & G2, single glazed (Area of 1 window panel = 2.74m2) | 3 | m2
| W20E-TB - 2920x940mm wide fixed glazed window with M2 aluminium mullions and frame in grey powdercoat finish; Glazing Type: G1 & G2, single glazed (Area of 1 window panel = 2.74m2) | 3 | m2
| W21A-TB - 2920x890mm wide fixed glazed window with M2 aluminium mullions and frame in grey powdercoat finish; Glazing Type: G1 & G2, double glazed (Area of 1 window panel = 2.6m2) | 3 | m2
| W21B-TB - 2920x890mm wide fixed glazed window with M2 aluminium mullions and frame in grey powdercoat finish; Glazing Type: G1 & G2, double glazed (Area of 1 window panel = 2.6m2) | 3 | m2
| W21D-TB - 2920x890mm wide fixed glazed window with M2 aluminium mullions and frame in grey powdercoat finish; Glazing Type: G1 & G2, double glazed (Area of 1 window panel = 2.6m2) | 3 | m2
| W21F-TB - 2920x890mm wide fixed glazed window with M2 aluminium mullions and frame in grey powdercoat finish; Glazing Type: G1 & G2, double glazed (Area of 1 window panel = 2.6m2) | 3 | m2
| W22B-TB - 2920x940mm wide fixed glazed window with M2 aluminium mullions and frame in grey powdercoat finish; Glazing Type: G1 & G2, single glazed (Area of 1 window panel = 2.74m2) | 3 | m2
| W22D-TB - 2920x940mm wide fixed glazed window with M2 aluminium mullions and frame in grey powdercoat finish; Glazing Type: G1 & G2, single glazed (Area of 1 window panel = 2.74m2) | 3 | m2
| Glazing Unit |  | Head4
| W01-TB - 2920x1650mm wide glazing unit with M2 aluminium mullions and frame in grey powdercoat finish including 2700x980 mm wide single leaf sliding glazed door, fixed window; Glazing Type: G1 & G2, single glazed (Area of 1 glazing unit = 4.82m2) | 10 | m2
| W01-TB - 2920x1750mm wide glazing unit with M2 aluminium mullions and frame in grey powdercoat finish including 2700x980 mm wide single leaf sliding glazed door, fixed window; Glazing Type: G1 & G2, single & double glazed (Area of 1 glazing unit = 5.11m2) | 21 | m2
| W01-TB - 2920x2000mm wide glazing unit with M2 aluminium mullions and frame in grey powdercoat finish including 2700x980 mm wide single leaf sliding glazed door, fixed window; Glazing Type: G1 & G2, single & double glazed (Area of 1 glazing unit = 5.84m2) | 24 | m2
| W02-TB - 2920x1650mm wide glazing unit with M2 aluminium mullions and frame in grey powdercoat finish including 2700x980 mm wide single leaf sliding glazed door, fixed window; Glazing Type: G1 & G2 (Area of 1 glazing unit = 4.82m2) | 5 | m2
| W02-TB - 2920x2000mm wide glazing unit with M2 aluminium mullions and frame in grey powdercoat finish including 2700x980 mm wide single leaf sliding glazed door, fixed window; Glazing Type: G1 & G2 (Area of 1 glazing unit = 5.84m2) | 6 | m2
| W02-TB - 2920x2200mm wide glazing unit with M2 aluminium mullions and frame in grey powdercoat finish including 2700x980 mm wide single leaf sliding glazed door, fixed window; Glazing Type: G1 & G2 (Area of 1 glazing unit = 6.42m2) | 13 | m2
| W03-TB - 2920x2950mm wide glazing unit with M2 aluminium mullions and frame in grey powdercoat finish including 2700x980 mm wide single leaf sliding glazed door, fixed window; Glazing Type: G1 & G2, single & double glazed (Area of 1 glazing unit = 8.614m2) | 9 | m2
| W03-TB - 2920x3000mm wide glazing unit with M2 aluminium mullions and frame in grey powdercoat finish including 2700x980 mm wide single leaf sliding glazed door, fixed window; Glazing Type: G1 & G2, single glazed (Area of 1 glazing unit = 8.76m2) | 18 | m2
| W03-TB - 2920x3100mm wide glazing unit with M2 aluminium mullions and frame in grey powdercoat finish including 2700x980 mm wide single leaf sliding glazed door, fixed window; Glazing Type: G1 & G2, single glazed (Area of 1 glazing unit = 9.05m2) | 28 | m2
| W03-TB - 2920x3600mm wide glazing unit with M2 aluminium mullions and frame in grey powdercoat finish including 2700x980 mm wide single leaf sliding glazed door, fixed window; Glazing Type: G1 & G2 (Area of 1 glazing unit = 10.51m2) | 11 | m2
| W04-TB - 2920x2000mm wide glazing unit with M2 aluminium mullions and frame in grey powdercoat finish including 2700x980 mm wide single leaf sliding glazed door, fixed window; Glazing Type: G1 & G2 (Area of 1 glazing unit = 5.84m2) | 12 | m2
| W04-TB - 2920x2950mm wide glazing unit with M2 aluminium mullions and frame in grey powdercoat finish including 2700x980 mm wide single leaf sliding glazed door, fixed window; Glazing Type: G1 & G2 (Area of 1 glazing unit = 8.61m2) | 9 | m2
| W04-TB - 2920x3000mm wide glazing unit with M2 aluminium mullions and frame in grey powdercoat finish including 2700x980 mm wide single leaf sliding glazed door, fixed window; Glazing Type: G1 & G2 (Area of 1 glazing unit = 8.76m2) | 9 | m2
| W06-TB - 2920x4200mm wide glazing unit with M2 aluminium mullions and frame in grey powdercoat finish including 2700x2095 mm wide double leaf sliding glazed door, fixed window; Glazing Type: G1 & G2 (Area of 1 glazing unit = 12.26m2) | 25 | m2
| W07-TB - 2920x2300mm wide glazing unit with M2 aluminium mullions and frame in grey powdercoat finish including , awning window, fixed window; Glazing Type: G1 & G2 (Area of 1 glazing unit = 6.72m2) | 7 | m2
| W07-TB - 2920x3000mm wide glazing unit with M2 aluminium mullions and frame in grey powdercoat finish including , awning window, fixed window; Glazing Type: G1 & G2 (Area of 1 glazing unit = 8.76m2) | 36 | m2
| W07-TB - 2920x3300mm wide glazing unit with M2 aluminium mullions and frame in grey powdercoat finish including , awning window, fixed window; Glazing Type: G1 & G2, double glazed (Area of 1 glazing unit = 9.64m2) | 10 | m2
| W07-TB - 2920x4200mm wide glazing unit with M2 aluminium mullions and frame in grey powdercoat finish including , awning window, fixed window; Glazing Type: G1 & G2, double glazed (Area of 1 glazing unit = 12.26m2) | 13 | m2
| W08-TB - 2920x3000mm wide glazing unit with M2 aluminium mullions and frame in grey powdercoat finish including , awning window, fixed window; Glazing Type: G1 & G2 (Area of 1 glazing unit = 8.76m2) | 9 | m2
| W08-TB - 2920x3600mm wide glazing unit with M2 aluminium mullions and frame in grey powdercoat finish including , awning window, fixed window; Glazing Type: G1 & G2 (Area of 1 glazing unit = 10.51m2) | 11 | m2
| W08-TB - 2920x4100mm wide glazing unit with M2 aluminium mullions and frame in grey powdercoat finish including , awning window, fixed window; Glazing Type: G1 & G2, single glazed (Area of 1 glazing unit = 11.97m2) | 12 | m2
| W08-TB - 2920x4200mm wide glazing unit with M2 aluminium mullions and frame in grey powdercoat finish including , awning window, fixed window; Glazing Type: G1 & G2, single glazed (Area of 1 glazing unit = 12.26m2) | 50 | m2
| W09-TB - 2920x3000mm wide glazing unit with M2 aluminium mullions and frame in grey powdercoat finish including , awning window, fixed window; Glazing Type: G1 & G2 (Area of 1 glazing unit = 8.76m2) | 9 | m2
| W09-TB - 2920x4200mm wide glazing unit with M2 aluminium mullions and frame in grey powdercoat finish including , awning window, fixed window; Glazing Type: G1 & G2 (Area of 1 glazing unit = 12.26m2) | 13 | m2
| W10-TB - 2920x2000mm wide glazing unit with M2 aluminium mullions and frame in grey powdercoat finish including , awning window, fixed window; Glazing Type: G1 & G2 (Area of 1 glazing unit = 5.84m2) | 6 | m2
| W11-TB - 2920x1660mm wide glazing unit with M2 aluminium mullions and frame in grey powdercoat finish including , awning window, fixed window; Glazing Type: G1 & G2, double glazed (Area of 1 glazing unit = 4.85m2) | 5 | m2
| W12-TB - 1740x3850mm wide glazing unit with M2 aluminium mullions and frame in grey powdercoat finish including , awning window, fixed window; Glazing Type: G1 & G2, double glazed (Area of 1 glazing unit = 6.7m2) | 7 | m2
| W13-TB - 1740x1700mm wide glazing unit with M2 aluminium mullions and frame in grey powdercoat finish including , awning window, fixed window; Glazing Type: G1 & G2, double glazed (Area of 1 glazing unit = 2.96m2) | 3 | m2
| W20B-TB - 2920x940mm wide glazing unit with M2 aluminium mullions and frame in grey powdercoat finish including , awning window, fixed window; Glazing Type: G1 & G2, single glazed (Area of 1 glazing unit = 2.74m2) | 3 | m2
| W20D-TB - 2920x940mm wide glazing unit with M2 aluminium mullions and frame in grey powdercoat finish including , awning window, fixed window; Glazing Type: G1 & G2, single glazed (Area of 1 glazing unit = 2.74m2) | 3 | m2
| W20F-TB - 2920x2750mm wide glazing unit with M2 aluminium mullions and frame in grey powdercoat finish including , awning window, fixed window; Glazing Type: G1 & G2, single glazed (Area of 1 glazing unit = 8.03m2) | 9 | m2
| W21C-TB - 2920x890mm wide glazing unit with M2 aluminium mullions and frame in grey powdercoat finish including , awning window, fixed window; Glazing Type: G1 & G2, double glazed (Area of 1 glazing unit = 2.6m2) | 3 | m2
| W21E-TB - 2920x890mm wide glazing unit with M2 aluminium mullions and frame in grey powdercoat finish including , awning window, fixed window; Glazing Type: G1 & G2, double glazed (Area of 1 glazing unit = 2.6m2) | 3 | m2
| W21G-TB - 2920x5000mm wide glazing unit with M2 aluminium mullions and frame in grey powdercoat finish including , awning window, fixed window; Glazing Type: G1 & G2, double glazed (Area of 1 glazing unit = 14.6m2) | 15 | m2
| W22A-TB - 2920x940mm wide glazing unit with M2 aluminium mullions and frame in grey powdercoat finish including , awning window, fixed window; Glazing Type: G1 & G2, single glazed (Area of 1 glazing unit = 2.74m2) | 3 | m2
| W22C-TB - 2920x940mm wide glazing unit with M2 aluminium mullions and frame in grey powdercoat finish including , awning window, fixed window; Glazing Type: G1 & G2, single glazed (Area of 1 glazing unit = 2.74m2) | 3 | m2
| W22E-TB - 2920x940mm wide glazing unit with M2 aluminium mullions and frame in grey powdercoat finish including , awning window, fixed window; Glazing Type: G1 & G2, single glazed (Area of 1 glazing unit = 2.74m2) | 3 | m2
| W22F-TB - 2920x2750mm wide glazing unit with M2 aluminium mullions and frame in grey powdercoat finish including , awning window, fixed window; Glazing Type: G1 & G2, single glazed (Area of 1 glazing unit = 8.03m2) | 9 | m2
| Level 12 (A4212-P03) |  | Head3
| Awning Glazed Window |  | Head4
| W14-TB - 1570x1200mm wide awning glazed window with M2 aluminium mullions and frame in grey powdercoat finish; Glazing Type: G1 & G2 (Area of 1 window panel = 1.88m2) | 2 | m2
| Fixed Windows |  | Head4
| W20A-TB - 2920x940mm wide fixed glazed window with M2 aluminium mullions and frame in grey powdercoat finish; Glazing Type: G1 & G2, single glazed (Area of 1 window panel = 2.74m2) | 3 | m2
| W20C-TB - 2920x940mm wide fixed glazed window with M2 aluminium mullions and frame in grey powdercoat finish; Glazing Type: G1 & G2, single glazed (Area of 1 window panel = 2.74m2) | 3 | m2
| W20E-TB - 2920x940mm wide fixed glazed window with M2 aluminium mullions and frame in grey powdercoat finish; Glazing Type: G1 & G2, single glazed (Area of 1 window panel = 2.74m2) | 3 | m2
| W21A-TB - 2920x890mm wide fixed glazed window with M2 aluminium mullions and frame in grey powdercoat finish; Glazing Type: G1 & G2, double glazed (Area of 1 window panel = 2.6m2) | 3 | m2
| W21B-TB - 2920x890mm wide fixed glazed window with M2 aluminium mullions and frame in grey powdercoat finish; Glazing Type: G1 & G2, double glazed (Area of 1 window panel = 2.6m2) | 3 | m2
| W21D-TB - 2920x890mm wide fixed glazed window with M2 aluminium mullions and frame in grey powdercoat finish; Glazing Type: G1 & G2, double glazed (Area of 1 window panel = 2.6m2) | 3 | m2
| W21F-TB - 2920x890mm wide fixed glazed window with M2 aluminium mullions and frame in grey powdercoat finish; Glazing Type: G1 & G2, double glazed (Area of 1 window panel = 2.6m2) | 3 | m2
| W22B-TB - 2920x940mm wide fixed glazed window with M2 aluminium mullions and frame in grey powdercoat finish; Glazing Type: G1 & G2, single glazed (Area of 1 window panel = 2.74m2) | 3 | m2
| W22D-TB - 2920x940mm wide fixed glazed window with M2 aluminium mullions and frame in grey powdercoat finish; Glazing Type: G1 & G2, single glazed (Area of 1 window panel = 2.74m2) | 3 | m2
| Glazing Unit |  | Head4
| W01-TB - 2920x1650mm wide glazing unit with M2 aluminium mullions and frame in grey powdercoat finish including 2700x980 mm wide single leaf sliding glazed door, fixed window; Glazing Type: G1 & G2, single glazed (Area of 1 glazing unit = 4.82m2) | 10 | m2
| W01-TB - 2920x1750mm wide glazing unit with M2 aluminium mullions and frame in grey powdercoat finish including 2700x980 mm wide single leaf sliding glazed door, fixed window; Glazing Type: G1 & G2, single & double glazed (Area of 1 glazing unit = 5.11m2) | 21 | m2
| W01-TB - 2920x2000mm wide glazing unit with M2 aluminium mullions and frame in grey powdercoat finish including 2700x980 mm wide single leaf sliding glazed door, fixed window; Glazing Type: G1 & G2, single & double glazed (Area of 1 glazing unit = 5.84m2) | 24 | m2
| W02-TB - 2920x1650mm wide glazing unit with M2 aluminium mullions and frame in grey powdercoat finish including 2700x980 mm wide single leaf sliding glazed door, fixed window; Glazing Type: G1 & G2 (Area of 1 glazing unit = 4.82m2) | 5 | m2
| W02-TB - 2920x2000mm wide glazing unit with M2 aluminium mullions and frame in grey powdercoat finish including 2700x980 mm wide single leaf sliding glazed door, fixed window; Glazing Type: G1 & G2 (Area of 1 glazing unit = 5.84m2) | 6 | m2
| W02-TB - 2920x2200mm wide glazing unit with M2 aluminium mullions and frame in grey powdercoat finish including 2700x980 mm wide single leaf sliding glazed door, fixed window; Glazing Type: G1 & G2 (Area of 1 glazing unit = 6.42m2) | 13 | m2
| W03-TB - 2920x2950mm wide glazing unit with M2 aluminium mullions and frame in grey powdercoat finish including 2700x980 mm wide single leaf sliding glazed door, fixed window; Glazing Type: G1 & G2, single & double glazed (Area of 1 glazing unit = 8.614m2) | 9 | m2
| W03-TB - 2920x3000mm wide glazing unit with M2 aluminium mullions and frame in grey powdercoat finish including 2700x980 mm wide single leaf sliding glazed door, fixed window; Glazing Type: G1 & G2, single glazed (Area of 1 glazing unit = 8.76m2) | 18 | m2
| W03-TB - 2920x3100mm wide glazing unit with M2 aluminium mullions and frame in grey powdercoat finish including 2700x980 mm wide single leaf sliding glazed door, fixed window; Glazing Type: G1 & G2, single glazed (Area of 1 glazing unit = 9.05m2) | 28 | m2
| W03-TB - 2920x3600mm wide glazing unit with M2 aluminium mullions and frame in grey powdercoat finish including 2700x980 mm wide single leaf sliding glazed door, fixed window; Glazing Type: G1 & G2 (Area of 1 glazing unit = 10.51m2) | 11 | m2
| W04-TB - 2920x2000mm wide glazing unit with M2 aluminium mullions and frame in grey powdercoat finish including 2700x980 mm wide single leaf sliding glazed door, fixed window; Glazing Type: G1 & G2 (Area of 1 glazing unit = 5.84m2) | 12 | m2
| W04-TB - 2920x2950mm wide glazing unit with M2 aluminium mullions and frame in grey powdercoat finish including 2700x980 mm wide single leaf sliding glazed door, fixed window; Glazing Type: G1 & G2 (Area of 1 glazing unit = 8.61m2) | 9 | m2
| W04-TB - 2920x3000mm wide glazing unit with M2 aluminium mullions and frame in grey powdercoat finish including 2700x980 mm wide single leaf sliding glazed door, fixed window; Glazing Type: G1 & G2 (Area of 1 glazing unit = 8.76m2) | 9 | m2
| W06-TB - 2920x4200mm wide glazing unit with M2 aluminium mullions and frame in grey powdercoat finish including 2700x2095 mm wide double leaf sliding glazed door, fixed window; Glazing Type: G1 & G2 (Area of 1 glazing unit = 12.26m2) | 25 | m2
| W07-TB - 2920x2300mm wide glazing unit with M2 aluminium mullions and frame in grey powdercoat finish including , awning window, fixed window; Glazing Type: G1 & G2 (Area of 1 glazing unit = 6.72m2) | 7 | m2
| W07-TB - 2920x3000mm wide glazing unit with M2 aluminium mullions and frame in grey powdercoat finish including , awning window, fixed window; Glazing Type: G1 & G2 (Area of 1 glazing unit = 8.76m2) | 36 | m2
| W07-TB - 2920x3300mm wide glazing unit with M2 aluminium mullions and frame in grey powdercoat finish including , awning window, fixed window; Glazing Type: G1 & G2, double glazed (Area of 1 glazing unit = 9.64m2) | 10 | m2
| W07-TB - 2920x4200mm wide glazing unit with M2 aluminium mullions and frame in grey powdercoat finish including , awning window, fixed window; Glazing Type: G1 & G2, double glazed (Area of 1 glazing unit = 12.26m2) | 13 | m2
| W08-TB - 2920x3000mm wide glazing unit with M2 aluminium mullions and frame in grey powdercoat finish including , awning window, fixed window; Glazing Type: G1 & G2 (Area of 1 glazing unit = 8.76m2) | 9 | m2
| W08-TB - 2920x3600mm wide glazing unit with M2 aluminium mullions and frame in grey powdercoat finish including , awning window, fixed window; Glazing Type: G1 & G2 (Area of 1 glazing unit = 10.51m2) | 11 | m2
| W08-TB - 2920x4100mm wide glazing unit with M2 aluminium mullions and frame in grey powdercoat finish including , awning window, fixed window; Glazing Type: G1 & G2, single glazed (Area of 1 glazing unit = 11.97m2) | 12 | m2
| W08-TB - 2920x4200mm wide glazing unit with M2 aluminium mullions and frame in grey powdercoat finish including , awning window, fixed window; Glazing Type: G1 & G2, single glazed (Area of 1 glazing unit = 12.26m2) | 50 | m2
| W09-TB - 2920x3000mm wide glazing unit with M2 aluminium mullions and frame in grey powdercoat finish including , awning window, fixed window; Glazing Type: G1 & G2 (Area of 1 glazing unit = 8.76m2) | 9 | m2
| W09-TB - 2920x4200mm wide glazing unit with M2 aluminium mullions and frame in grey powdercoat finish including , awning window, fixed window; Glazing Type: G1 & G2 (Area of 1 glazing unit = 12.26m2) | 13 | m2
| W10-TB - 2920x2000mm wide glazing unit with M2 aluminium mullions and frame in grey powdercoat finish including , awning window, fixed window; Glazing Type: G1 & G2 (Area of 1 glazing unit = 5.84m2) | 6 | m2
| W11-TB - 2920x1660mm wide glazing unit with M2 aluminium mullions and frame in grey powdercoat finish including , awning window, fixed window; Glazing Type: G1 & G2, double glazed (Area of 1 glazing unit = 4.85m2) | 5 | m2
| W12-TB - 1740x3850mm wide glazing unit with M2 aluminium mullions and frame in grey powdercoat finish including , awning window, fixed window; Glazing Type: G1 & G2, double glazed (Area of 1 glazing unit = 6.7m2) | 7 | m2
| W13-TB - 1740x1700mm wide glazing unit with M2 aluminium mullions and frame in grey powdercoat finish including , awning window, fixed window; Glazing Type: G1 & G2, double glazed (Area of 1 glazing unit = 2.96m2) | 3 | m2
| W20B-TB - 2920x940mm wide glazing unit with M2 aluminium mullions and frame in grey powdercoat finish including , awning window, fixed window; Glazing Type: G1 & G2, single glazed (Area of 1 glazing unit = 2.74m2) | 3 | m2
| W20D-TB - 2920x940mm wide glazing unit with M2 aluminium mullions and frame in grey powdercoat finish including , awning window, fixed window; Glazing Type: G1 & G2, single glazed (Area of 1 glazing unit = 2.74m2) | 3 | m2
| W20F-TB - 2920x2750mm wide glazing unit with M2 aluminium mullions and frame in grey powdercoat finish including , awning window, fixed window; Glazing Type: G1 & G2, single glazed (Area of 1 glazing unit = 8.03m2) | 9 | m2
| W21C-TB - 2920x890mm wide glazing unit with M2 aluminium mullions and frame in grey powdercoat finish including , awning window, fixed window; Glazing Type: G1 & G2, double glazed (Area of 1 glazing unit = 2.6m2) | 3 | m2
| W21E-TB - 2920x890mm wide glazing unit with M2 aluminium mullions and frame in grey powdercoat finish including , awning window, fixed window; Glazing Type: G1 & G2, double glazed (Area of 1 glazing unit = 2.6m2) | 3 | m2
| W21G-TB - 2920x5000mm wide glazing unit with M2 aluminium mullions and frame in grey powdercoat finish including , awning window, fixed window; Glazing Type: G1 & G2, double glazed (Area of 1 glazing unit = 14.6m2) | 15 | m2
| W22A-TB - 2920x940mm wide glazing unit with M2 aluminium mullions and frame in grey powdercoat finish including , awning window, fixed window; Glazing Type: G1 & G2, single glazed (Area of 1 glazing unit = 2.74m2) | 3 | m2
| W22C-TB - 2920x940mm wide glazing unit with M2 aluminium mullions and frame in grey powdercoat finish including , awning window, fixed window; Glazing Type: G1 & G2, single glazed (Area of 1 glazing unit = 2.74m2) | 3 | m2
| W22E-TB - 2920x940mm wide glazing unit with M2 aluminium mullions and frame in grey powdercoat finish including , awning window, fixed window; Glazing Type: G1 & G2, single glazed (Area of 1 glazing unit = 2.74m2) | 3 | m2
| W22F-TB - 2920x2750mm wide glazing unit with M2 aluminium mullions and frame in grey powdercoat finish including , awning window, fixed window; Glazing Type: G1 & G2, single glazed (Area of 1 glazing unit = 8.03m2) | 9 | m2
| Level 13 (A4213-P03) |  | Head3
| Awning Glazed Window |  | Head4
| W14-TB - 1570x1200mm wide awning glazed window with M2 aluminium mullions and frame in grey powdercoat finish; Glazing Type: G1 & G2 (Area of 1 window panel = 1.88m2) | 2 | m2
| Fixed Windows |  | Head4
| W20A-TB - 2920x940mm wide fixed glazed window with M2 aluminium mullions and frame in grey powdercoat finish; Glazing Type: G1 & G2, single glazed (Area of 1 window panel = 2.74m2) | 3 | m2
| W20C-TB - 2920x940mm wide fixed glazed window with M2 aluminium mullions and frame in grey powdercoat finish; Glazing Type: G1 & G2, single glazed (Area of 1 window panel = 2.74m2) | 3 | m2
| W20E-TB - 2920x940mm wide fixed glazed window with M2 aluminium mullions and frame in grey powdercoat finish; Glazing Type: G1 & G2, single glazed (Area of 1 window panel = 2.74m2) | 3 | m2
| W21A-TB - 2920x890mm wide fixed glazed window with M2 aluminium mullions and frame in grey powdercoat finish; Glazing Type: G1 & G2, double glazed (Area of 1 window panel = 2.6m2) | 3 | m2
| W21B-TB - 2920x890mm wide fixed glazed window with M2 aluminium mullions and frame in grey powdercoat finish; Glazing Type: G1 & G2, double glazed (Area of 1 window panel = 2.6m2) | 3 | m2
| W21D-TB - 2920x890mm wide fixed glazed window with M2 aluminium mullions and frame in grey powdercoat finish; Glazing Type: G1 & G2, double glazed (Area of 1 window panel = 2.6m2) | 3 | m2
| W21F-TB - 2920x890mm wide fixed glazed window with M2 aluminium mullions and frame in grey powdercoat finish; Glazing Type: G1 & G2, double glazed (Area of 1 window panel = 2.6m2) | 3 | m2
| W22B-TB - 2920x940mm wide fixed glazed window with M2 aluminium mullions and frame in grey powdercoat finish; Glazing Type: G1 & G2, single glazed (Area of 1 window panel = 2.74m2) | 3 | m2
| W22D-TB - 2920x940mm wide fixed glazed window with M2 aluminium mullions and frame in grey powdercoat finish; Glazing Type: G1 & G2, single glazed (Area of 1 window panel = 2.74m2) | 3 | m2
| Glazing Unit |  | Head4
| W01-TB - 2920x1650mm wide glazing unit with M2 aluminium mullions and frame in grey powdercoat finish including 2700x980 mm wide single leaf sliding glazed door, fixed window; Glazing Type: G1 & G2, single glazed (Area of 1 glazing unit = 4.82m2) | 10 | m2
| W01-TB - 2920x1750mm wide glazing unit with M2 aluminium mullions and frame in grey powdercoat finish including 2700x980 mm wide single leaf sliding glazed door, fixed window; Glazing Type: G1 & G2, single & double glazed (Area of 1 glazing unit = 5.11m2) | 21 | m2
| W01-TB - 2920x2000mm wide glazing unit with M2 aluminium mullions and frame in grey powdercoat finish including 2700x980 mm wide single leaf sliding glazed door, fixed window; Glazing Type: G1 & G2, single & double glazed (Area of 1 glazing unit = 5.84m2) | 24 | m2
| W02-TB - 2920x1650mm wide glazing unit with M2 aluminium mullions and frame in grey powdercoat finish including 2700x980 mm wide single leaf sliding glazed door, fixed window; Glazing Type: G1 & G2 (Area of 1 glazing unit = 4.82m2) | 5 | m2
| W02-TB - 2920x2000mm wide glazing unit with M2 aluminium mullions and frame in grey powdercoat finish including 2700x980 mm wide single leaf sliding glazed door, fixed window; Glazing Type: G1 & G2 (Area of 1 glazing unit = 5.84m2) | 6 | m2
| W02-TB - 2920x2200mm wide glazing unit with M2 aluminium mullions and frame in grey powdercoat finish including 2700x980 mm wide single leaf sliding glazed door, fixed window; Glazing Type: G1 & G2 (Area of 1 glazing unit = 6.42m2) | 13 | m2
| W03-TB - 2920x2950mm wide glazing unit with M2 aluminium mullions and frame in grey powdercoat finish including 2700x980 mm wide single leaf sliding glazed door, fixed window; Glazing Type: G1 & G2, single & double glazed (Area of 1 glazing unit = 8.614m2) | 9 | m2
| W03-TB - 2920x3000mm wide glazing unit with M2 aluminium mullions and frame in grey powdercoat finish including 2700x980 mm wide single leaf sliding glazed door, fixed window; Glazing Type: G1 & G2, single glazed (Area of 1 glazing unit = 8.76m2) | 18 | m2
| W03-TB - 2920x3100mm wide glazing unit with M2 aluminium mullions and frame in grey powdercoat finish including 2700x980 mm wide single leaf sliding glazed door, fixed window; Glazing Type: G1 & G2, single glazed (Area of 1 glazing unit = 9.05m2) | 28 | m2
| W03-TB - 2920x3600mm wide glazing unit with M2 aluminium mullions and frame in grey powdercoat finish including 2700x980 mm wide single leaf sliding glazed door, fixed window; Glazing Type: G1 & G2 (Area of 1 glazing unit = 10.51m2) | 11 | m2
| W04-TB - 2920x2000mm wide glazing unit with M2 aluminium mullions and frame in grey powdercoat finish including 2700x980 mm wide single leaf sliding glazed door, fixed window; Glazing Type: G1 & G2 (Area of 1 glazing unit = 5.84m2) | 12 | m2
| W04-TB - 2920x2950mm wide glazing unit with M2 aluminium mullions and frame in grey powdercoat finish including 2700x980 mm wide single leaf sliding glazed door, fixed window; Glazing Type: G1 & G2 (Area of 1 glazing unit = 8.61m2) | 9 | m2
| W04-TB - 2920x3000mm wide glazing unit with M2 aluminium mullions and frame in grey powdercoat finish including 2700x980 mm wide single leaf sliding glazed door, fixed window; Glazing Type: G1 & G2 (Area of 1 glazing unit = 8.76m2) | 9 | m2
| W06-TB - 2920x4200mm wide glazing unit with M2 aluminium mullions and frame in grey powdercoat finish including 2700x2095 mm wide double leaf sliding glazed door, fixed window; Glazing Type: G1 & G2 (Area of 1 glazing unit = 12.26m2) | 25 | m2
| W07-TB - 2920x2300mm wide glazing unit with M2 aluminium mullions and frame in grey powdercoat finish including , awning window, fixed window; Glazing Type: G1 & G2 (Area of 1 glazing unit = 6.72m2) | 7 | m2
| W07-TB - 2920x3000mm wide glazing unit with M2 aluminium mullions and frame in grey powdercoat finish including , awning window, fixed window; Glazing Type: G1 & G2 (Area of 1 glazing unit = 8.76m2) | 36 | m2
| W07-TB - 2920x3300mm wide glazing unit with M2 aluminium mullions and frame in grey powdercoat finish including , awning window, fixed window; Glazing Type: G1 & G2, double glazed (Area of 1 glazing unit = 9.64m2) | 10 | m2
| W07-TB - 2920x4200mm wide glazing unit with M2 aluminium mullions and frame in grey powdercoat finish including , awning window, fixed window; Glazing Type: G1 & G2, double glazed (Area of 1 glazing unit = 12.26m2) | 13 | m2
| W08-TB - 2920x3000mm wide glazing unit with M2 aluminium mullions and frame in grey powdercoat finish including , awning window, fixed window; Glazing Type: G1 & G2 (Area of 1 glazing unit = 8.76m2) | 9 | m2
| W08-TB - 2920x3600mm wide glazing unit with M2 aluminium mullions and frame in grey powdercoat finish including , awning window, fixed window; Glazing Type: G1 & G2 (Area of 1 glazing unit = 10.51m2) | 11 | m2
| W08-TB - 2920x4100mm wide glazing unit with M2 aluminium mullions and frame in grey powdercoat finish including , awning window, fixed window; Glazing Type: G1 & G2, single glazed (Area of 1 glazing unit = 11.97m2) | 12 | m2
| W08-TB - 2920x4200mm wide glazing unit with M2 aluminium mullions and frame in grey powdercoat finish including , awning window, fixed window; Glazing Type: G1 & G2, single glazed (Area of 1 glazing unit = 12.26m2) | 50 | m2
| W09-TB - 2920x3000mm wide glazing unit with M2 aluminium mullions and frame in grey powdercoat finish including , awning window, fixed window; Glazing Type: G1 & G2 (Area of 1 glazing unit = 8.76m2) | 9 | m2
| W09-TB - 2920x4200mm wide glazing unit with M2 aluminium mullions and frame in grey powdercoat finish including , awning window, fixed window; Glazing Type: G1 & G2 (Area of 1 glazing unit = 12.26m2) | 13 | m2
| W10-TB - 2920x2000mm wide glazing unit with M2 aluminium mullions and frame in grey powdercoat finish including , awning window, fixed window; Glazing Type: G1 & G2 (Area of 1 glazing unit = 5.84m2) | 6 | m2
| W11-TB - 2920x1660mm wide glazing unit with M2 aluminium mullions and frame in grey powdercoat finish including , awning window, fixed window; Glazing Type: G1 & G2, double glazed (Area of 1 glazing unit = 4.85m2) | 5 | m2
| W12-TB - 1740x3850mm wide glazing unit with M2 aluminium mullions and frame in grey powdercoat finish including , awning window, fixed window; Glazing Type: G1 & G2, double glazed (Area of 1 glazing unit = 6.7m2) | 7 | m2
| W13-TB - 1740x1700mm wide glazing unit with M2 aluminium mullions and frame in grey powdercoat finish including , awning window, fixed window; Glazing Type: G1 & G2, double glazed (Area of 1 glazing unit = 2.96m2) | 3 | m2
| W20B-TB - 2920x940mm wide glazing unit with M2 aluminium mullions and frame in grey powdercoat finish including , awning window, fixed window; Glazing Type: G1 & G2, single glazed (Area of 1 glazing unit = 2.74m2) | 3 | m2
| W20D-TB - 2920x940mm wide glazing unit with M2 aluminium mullions and frame in grey powdercoat finish including , awning window, fixed window; Glazing Type: G1 & G2, single glazed (Area of 1 glazing unit = 2.74m2) | 3 | m2
| W20F-TB - 2920x2750mm wide glazing unit with M2 aluminium mullions and frame in grey powdercoat finish including , awning window, fixed window; Glazing Type: G1 & G2, single glazed (Area of 1 glazing unit = 8.03m2) | 9 | m2
| W21C-TB - 2920x890mm wide glazing unit with M2 aluminium mullions and frame in grey powdercoat finish including , awning window, fixed window; Glazing Type: G1 & G2, double glazed (Area of 1 glazing unit = 2.6m2) | 3 | m2
| W21E-TB - 2920x890mm wide glazing unit with M2 aluminium mullions and frame in grey powdercoat finish including , awning window, fixed window; Glazing Type: G1 & G2, double glazed (Area of 1 glazing unit = 2.6m2) | 3 | m2
| W21G-TB - 2920x5000mm wide glazing unit with M2 aluminium mullions and frame in grey powdercoat finish including , awning window, fixed window; Glazing Type: G1 & G2, double glazed (Area of 1 glazing unit = 14.6m2) | 15 | m2
| W22A-TB - 2920x940mm wide glazing unit with M2 aluminium mullions and frame in grey powdercoat finish including , awning window, fixed window; Glazing Type: G1 & G2, single glazed (Area of 1 glazing unit = 2.74m2) | 3 | m2
| W22C-TB - 2920x940mm wide glazing unit with M2 aluminium mullions and frame in grey powdercoat finish including , awning window, fixed window; Glazing Type: G1 & G2, single glazed (Area of 1 glazing unit = 2.74m2) | 3 | m2
| W22E-TB - 2920x940mm wide glazing unit with M2 aluminium mullions and frame in grey powdercoat finish including , awning window, fixed window; Glazing Type: G1 & G2, single glazed (Area of 1 glazing unit = 2.74m2) | 3 | m2
| W22F-TB - 2920x2750mm wide glazing unit with M2 aluminium mullions and frame in grey powdercoat finish including , awning window, fixed window; Glazing Type: G1 & G2, single glazed (Area of 1 glazing unit = 8.03m2) | 9 | m2
| Level 14 (A4214-P03) |  | Head3
| Awning Glazed Window |  | Head4
| W14-TB - 1570x1200mm wide awning glazed window with M2 aluminium mullions and frame in grey powdercoat finish; Glazing Type: G1 & G2 (Area of 1 window panel = 1.88m2) | 2 | m2
| Fixed Windows |  | Head4
| W20A-TB - 2920x940mm wide fixed glazed window with M2 aluminium mullions and frame in grey powdercoat finish; Glazing Type: G1 & G2, single glazed (Area of 1 window panel = 2.74m2) | 3 | m2
| W20C-TB - 2920x940mm wide fixed glazed window with M2 aluminium mullions and frame in grey powdercoat finish; Glazing Type: G1 & G2, single glazed (Area of 1 window panel = 2.74m2) | 3 | m2
| W20E-TB - 2920x940mm wide fixed glazed window with M2 aluminium mullions and frame in grey powdercoat finish; Glazing Type: G1 & G2, single glazed (Area of 1 window panel = 2.74m2) | 3 | m2
| W21A-TB - 2920x890mm wide fixed glazed window with M2 aluminium mullions and frame in grey powdercoat finish; Glazing Type: G1 & G2, double glazed (Area of 1 window panel = 2.6m2) | 3 | m2
| W21B-TB - 2920x890mm wide fixed glazed window with M2 aluminium mullions and frame in grey powdercoat finish; Glazing Type: G1 & G2, double glazed (Area of 1 window panel = 2.6m2) | 3 | m2
| W21D-TB - 2920x890mm wide fixed glazed window with M2 aluminium mullions and frame in grey powdercoat finish; Glazing Type: G1 & G2, double glazed (Area of 1 window panel = 2.6m2) | 3 | m2
| W21F-TB - 2920x890mm wide fixed glazed window with M2 aluminium mullions and frame in grey powdercoat finish; Glazing Type: G1 & G2, double glazed (Area of 1 window panel = 2.6m2) | 3 | m2
| W22B-TB - 2920x940mm wide fixed glazed window with M2 aluminium mullions and frame in grey powdercoat finish; Glazing Type: G1 & G2, single glazed (Area of 1 window panel = 2.74m2) | 3 | m2
| W22D-TB - 2920x940mm wide fixed glazed window with M2 aluminium mullions and frame in grey powdercoat finish; Glazing Type: G1 & G2, single glazed (Area of 1 window panel = 2.74m2) | 3 | m2
| Glazing Unit |  | Head4
| W01-TB - 2920x1650mm wide glazing unit with M2 aluminium mullions and frame in grey powdercoat finish including 2700x980 mm wide single leaf sliding glazed door, fixed window; Glazing Type: G1 & G2, single glazed (Area of 1 glazing unit = 4.82m2) | 10 | m2
| W01-TB - 2920x1750mm wide glazing unit with M2 aluminium mullions and frame in grey powdercoat finish including 2700x980 mm wide single leaf sliding glazed door, fixed window; Glazing Type: G1 & G2, single & double glazed (Area of 1 glazing unit = 5.11m2) | 21 | m2
| W01-TB - 2920x2000mm wide glazing unit with M2 aluminium mullions and frame in grey powdercoat finish including 2700x980 mm wide single leaf sliding glazed door, fixed window; Glazing Type: G1 & G2, single & double glazed (Area of 1 glazing unit = 5.84m2) | 36 | m2
| W02-TB - 2920x1650mm wide glazing unit with M2 aluminium mullions and frame in grey powdercoat finish including 2700x980 mm wide single leaf sliding glazed door, fixed window; Glazing Type: G1 & G2 (Area of 1 glazing unit = 4.82m2) | 5 | m2
| W02-TB - 2920x2000mm wide glazing unit with M2 aluminium mullions and frame in grey powdercoat finish including 2700x980 mm wide single leaf sliding glazed door, fixed window; Glazing Type: G1 & G2 (Area of 1 glazing unit = 5.84m2) | 6 | m2
| W02-TB - 2920x2200mm wide glazing unit with M2 aluminium mullions and frame in grey powdercoat finish including 2700x980 mm wide single leaf sliding glazed door, fixed window; Glazing Type: G1 & G2 (Area of 1 glazing unit = 6.42m2) | 13 | m2
| W03-TB - 2920x2950mm wide glazing unit with M2 aluminium mullions and frame in grey powdercoat finish including 2700x980 mm wide single leaf sliding glazed door, fixed window; Glazing Type: G1 & G2, single & double glazed (Area of 1 glazing unit = 8.614m2) | 9 | m2
| W03-TB - 2920x3000mm wide glazing unit with M2 aluminium mullions and frame in grey powdercoat finish including 2700x980 mm wide single leaf sliding glazed door, fixed window; Glazing Type: G1 & G2, single glazed (Area of 1 glazing unit = 8.76m2) | 18 | m2
| W03-TB - 2920x3100mm wide glazing unit with M2 aluminium mullions and frame in grey powdercoat finish including 2700x980 mm wide single leaf sliding glazed door, fixed window; Glazing Type: G1 & G2, single glazed (Area of 1 glazing unit = 9.05m2) | 28 | m2
| W03-TB - 2920x3600mm wide glazing unit with M2 aluminium mullions and frame in grey powdercoat finish including 2700x980 mm wide single leaf sliding glazed door, fixed window; Glazing Type: G1 & G2 (Area of 1 glazing unit = 10.51m2) | 11 | m2
| W04-TB - 2920x2950mm wide glazing unit with M2 aluminium mullions and frame in grey powdercoat finish including 2700x980 mm wide single leaf sliding glazed door, fixed window; Glazing Type: G1 & G2 (Area of 1 glazing unit = 8.61m2) | 9 | m2
| W04-TB - 2920x3000mm wide glazing unit with M2 aluminium mullions and frame in grey powdercoat finish including 2700x980 mm wide single leaf sliding glazed door, fixed window; Glazing Type: G1 & G2 (Area of 1 glazing unit = 8.76m2) | 9 | m2
| W06-TB - 2920x4200mm wide glazing unit with M2 aluminium mullions and frame in grey powdercoat finish including 2700x2095 mm wide double leaf sliding glazed door, fixed window; Glazing Type: G1 & G2 (Area of 1 glazing unit = 12.26m2) | 25 | m2
| W07-TB - 2920x2300mm wide glazing unit with M2 aluminium mullions and frame in grey powdercoat finish including , awning window, fixed window; Glazing Type: G1 & G2 (Area of 1 glazing unit = 6.72m2) | 7 | m2
| W07-TB - 2920x3000mm wide glazing unit with M2 aluminium mullions and frame in grey powdercoat finish including , awning window, fixed window; Glazing Type: G1 & G2 (Area of 1 glazing unit = 8.76m2) | 36 | m2
| W07-TB - 2920x3300mm wide glazing unit with M2 aluminium mullions and frame in grey powdercoat finish including , awning window, fixed window; Glazing Type: G1 & G2, double glazed (Area of 1 glazing unit = 9.64m2) | 10 | m2
| W08-TB - 2920x3000mm wide glazing unit with M2 aluminium mullions and frame in grey powdercoat finish including , awning window, fixed window; Glazing Type: G1 & G2 (Area of 1 glazing unit = 8.76m2) | 9 | m2
| W08-TB - 2920x3650mm wide glazing unit with M2 aluminium mullions and frame in grey powdercoat finish including , awning window, fixed window; Glazing Type: G1 & G2 (Area of 1 glazing unit = 10.66m2) | 11 | m2
| W08-TB - 2920x4100mm wide glazing unit with M2 aluminium mullions and frame in grey powdercoat finish including , awning window, fixed window; Glazing Type: G1 & G2, single glazed (Area of 1 glazing unit = 11.97m2) | 12 | m2
| W08-TB - 2920x4200mm wide glazing unit with M2 aluminium mullions and frame in grey powdercoat finish including , awning window, fixed window; Glazing Type: G1 & G2, single glazed (Area of 1 glazing unit = 12.26m2) | 62 | m2
| W09-TB - 2920x3000mm wide glazing unit with M2 aluminium mullions and frame in grey powdercoat finish including , awning window, fixed window; Glazing Type: G1 & G2 (Area of 1 glazing unit = 8.76m2) | 9 | m2
| W09-TB - 2920x4200mm wide glazing unit with M2 aluminium mullions and frame in grey powdercoat finish including , awning window, fixed window; Glazing Type: G1 & G2 (Area of 1 glazing unit = 12.26m2) | 13 | m2
| W10-TB - 2920x2000mm wide glazing unit with M2 aluminium mullions and frame in grey powdercoat finish including , awning window, fixed window; Glazing Type: G1 & G2 (Area of 1 glazing unit = 5.84m2) | 6 | m2
| W11-TB - 2920x1660mm wide glazing unit with M2 aluminium mullions and frame in grey powdercoat finish including , awning window, fixed window; Glazing Type: G1 & G2, double glazed (Area of 1 glazing unit = 4.85m2) | 5 | m2
| W12-TB - 1740x3850mm wide glazing unit with M2 aluminium mullions and frame in grey powdercoat finish including , awning window, fixed window; Glazing Type: G1 & G2, double glazed (Area of 1 glazing unit = 6.7m2) | 7 | m2
| W13-TB - 1740x1700mm wide glazing unit with M2 aluminium mullions and frame in grey powdercoat finish including , awning window, fixed window; Glazing Type: G1 & G2, double glazed (Area of 1 glazing unit = 2.96m2) | 3 | m2
| W20B-TB - 2920x940mm wide glazing unit with M2 aluminium mullions and frame in grey powdercoat finish including , awning window, fixed window; Glazing Type: G1 & G2, single glazed (Area of 1 glazing unit = 2.74m2) | 3 | m2
| W20D-TB - 2920x940mm wide glazing unit with M2 aluminium mullions and frame in grey powdercoat finish including , awning window, fixed window; Glazing Type: G1 & G2, single glazed (Area of 1 glazing unit = 2.74m2) | 3 | m2
| W20F-TB - 2920x2750mm wide glazing unit with M2 aluminium mullions and frame in grey powdercoat finish including , awning window, fixed window; Glazing Type: G1 & G2, single glazed (Area of 1 glazing unit = 8.03m2) | 9 | m2
| W21C-TB - 2920x890mm wide glazing unit with M2 aluminium mullions and frame in grey powdercoat finish including , awning window, fixed window; Glazing Type: G1 & G2, double glazed (Area of 1 glazing unit = 2.6m2) | 3 | m2
| W21E-TB - 2920x890mm wide glazing unit with M2 aluminium mullions and frame in grey powdercoat finish including , awning window, fixed window; Glazing Type: G1 & G2, double glazed (Area of 1 glazing unit = 2.6m2) | 3 | m2
| W21G-TB - 2920x5000mm wide glazing unit with M2 aluminium mullions and frame in grey powdercoat finish including , awning window, fixed window; Glazing Type: G1 & G2, double glazed (Area of 1 glazing unit = 14.6m2) | 15 | m2
| W22A-TB - 2920x940mm wide glazing unit with M2 aluminium mullions and frame in grey powdercoat finish including , awning window, fixed window; Glazing Type: G1 & G2, single glazed (Area of 1 glazing unit = 2.74m2) | 3 | m2
| W22C-TB - 2920x940mm wide glazing unit with M2 aluminium mullions and frame in grey powdercoat finish including , awning window, fixed window; Glazing Type: G1 & G2, single glazed (Area of 1 glazing unit = 2.74m2) | 3 | m2
| W22E-TB - 2920x940mm wide glazing unit with M2 aluminium mullions and frame in grey powdercoat finish including , awning window, fixed window; Glazing Type: G1 & G2, single glazed (Area of 1 glazing unit = 2.74m2) | 3 | m2
| W22F-TB - 2920x2750mm wide glazing unit with M2 aluminium mullions and frame in grey powdercoat finish including , awning window, fixed window; Glazing Type: G1 & G2, single glazed (Area of 1 glazing unit = 8.03m2) | 9 | m2
| Level 15 (A4215-P03) |  | Head3
| Glazing Unit |  | Head4
| 2920x1900mm wide glazing unit with M2 aluminium mullions and frame in grey powdercoat finish including 2700x840mm wide double leaf swing glazed door, fixed window; Glazing Type: G1 & G2 (Area of 1 glazing unit = 5.55m2) | 12 | m2
| W07-TB - 2920x2300mm wide glazing unit with M2 aluminium mullions and frame in grey powdercoat finish including , awning window, fixed window; Glazing Type: G1 & G2 (Area of 1 glazing unit = 6.72m2) | 7 | m2
| W31-TB - 2920x5100mm wide glazing unit with M2 aluminium mullions and frame in grey powdercoat finish including 2700x1800 mm wide double leaf swing glazed door, fixed window; Glazing Type: G1 & G2 (Area of 1 glazing unit = 14.89m2) | 15 | m2
| Stacker Doors |  | Head3
| W30-TB - 2850x5400mm wide eight-panel bifold glazed door with M2 aluminium mullions and frame in grey powdercoat finish (Area of 1 door panel = 15.39m2) | 7 | no
| TOTAL Windows and Glazing |  |  |  | 0
T26 | DOORS & HARDWARE
| GENERALLY |  | Head1
| Tenderers are referred to the Specification for the full particulars of workmanship and materials, and the quantities herein provided shall be read in conjunction with the drawings |  | Note
| This Builders Bill of Quantities has not been measured in accordance with the Australian Standard Method of Measurement of Building Works, 5th Edition |  | Note
| REFERENCES |  | Head1
| <add specification or references here> |  | Note
| PRICES |  | Head1
| Prices shall include for: |  | Head2
| Labours in framing, checking, mitring, housing, halving, mortice and tenoning, gluing, spiking, screwing and drilling for bolts |  | Note
| Shop priming before fixing and priming all faces of undressed timber to be built in as required |  | Note
| Fixing in position with all necessary templates, blocking, nails, screws, plugs etc |  | Note
| Cut-outs, spreader bars, stiffener plates, packers, mortar guards, strike plates, ties and anchors, rubber buffers, hinges etc. |  | Note
| Filling frames solid with mortar and/or pressure grouting |  | Note
| Environmental and sustainable requirements detailed in the Tender documents (if any) |  | Note
| GENERAL ITEMS |  | Head1
| Allow for shop drawings as required | 1 | Item
| Allow for submitting samples | 1 | Item
| Allow for testing | 1 | Item
| Allow for attending upon and making good after all other trades, cutting out and making good defective work and for cleaning off and leaving work perfect on completion | 1 | Item
| Allow for contractor's submissions | 1 | Item
| Allow for covering and protecting surfaces from weather and building operations | 1 | Item
| Allow for providing independent testing authority report that fire doors have passed relevant tests | 1 | Item
| Allow for priming the top and bottom edges of the door before installation | 1 | Item
| Allow for warranties | 1 | Item
| NOTES AND ASSUMPTIONS |  | Head1
| All solid core doors were assumed as there is no door schedule provided |  | Note
| PODIUM AND CARPARK |  | Head1
| External Doors |  | Head2
| Fire rated doors |  | Head3
| 2400x920mm wide single leaf external fire stair door with vertical battens with metal frame | 11 | no
| 2400x1020mm wide single leaf substation with louvre doors with metal frame | 4 | no
| 2400x1650mm wide double leaf external door with metal frame | 1 | no
| General Doors |  | Head3
| 2400x2500mm wide double leaf swing solid core booster door with metal frame | 1 | no
| Internal Doors |  | Head2
| Fire rated doors |  | Head3
| 2400x920mm wide single leaf fire door with metal frame | 11 | no
| 2400x920mm wide single leaf fire stair door with metal frame | 11 | no
| 2400x1920mm wide double leaf fire compartment door with metal frame | 1 | no
| Common Area Doors |  | Head3
| 2400x820mm wide single leaf WC doors with metal frame | 2 | no
| 2400x920mm wide single leaf doors with metal frame | 6 | no
| 2400x920mm wide single leaf Retail doors with metal frame | 5 | no
| 2400x1020mm wide single leaf DDA WC doors with metal frame | 1 | no
| 2400x1400mm wide unequal double leaf doors with metal frame | 5 | no
| 2400x1900mm wide double leaf swing solid core door with metal frame | 1 | no
| Door Hardware |  | Head2
| Door Hardware to external doors |  | Head3
| Door hardware to fire rated single swing external door | 15 | no
| Door hardware to fire rated double swing external door | 1 | no
| Door hardware to double swing external door | 1 | no
| Door Hardware to internal doors |  | Head3
| Door hardware to fire rated single swing internal door | 22 | no
| Door hardware to fire rated double swing internal door | 1 | no
| Door hardware to single swing internal door | 14 | no
| Door hardware to double swing internal door | 6 | no
| TOWER A |  | Head1
| External Doors |  | Head2
| Fire rated doors |  | Head3
| 2400x1650mm wide double leaf external door with metal frame | 1 | no
| Common Area Doors |  | Head3
| 2400x920mm wide single leaf solid door with metal frame | 2 | no
| 2400x1720mm wide double leaf swing solid core door with metal frame | 4 | no
| Internal Doors |  | Head2
| Fire rated doors |  | Head3
| 2400x920mm wide single leaf fire stair door with metal frame | 30 | no
| 2400x920mm wide single leaf refuse fire doors with metal frame | 15 | no
| 2400x1720mm wide double leaf fire compartment door with metal frame | 2 | no
| Common Area Doors |  | Head3
| 2400x620mm wide single leaf service doors with metal frame | 13 | no
| 2400x820mm wide single leaf WC doors with metal frame | 7 | no
| 2400x920mm wide single leaf doors with metal frame | 4 | no
| 2400x1400mm wide double leaf service doors with metal frame | 13 | no
| 2400x1720mm wide double leaf doors with metal frame | 1 | no
| Residential Doors |  | Head3
| Entry doors |  | Head4
| 2400x920mm wide single leaf fire entry door with metal frame | 129 | no
| Bedroom doors |  | Head4
| 2400x880mm wide single leaf bedroom doors with metal frame | 286 | no
| Bathroom doors |  | Head4
| 2400x880mm wide single leaf bathroom doors with metal frame | 244 | no
| Laundry doors |  | Head4
| 2400x720mm wide single leaf laundry doors with metal frame | 29 | no
| 2400x820mm wide double leaf laundry doors with metal frame | 39 | no
| 2400x920mm wide double leaf laundry doors with metal frame | 60 | no
| 2400x1040mm wide double leaf laundry doors with metal frame | 2 | no
| 2400x1120mm wide double leaf laundry doors with metal frame | 39 | no
| Storage doors |  | Head4
| 2400x1120mm wide double leaf storage doors with metal frame | 13 | no
| Door Hardware |  | Head2
| Door Hardware to external doors |  | Head3
| Door hardware to fire rated single swing external door |  | no
| Door hardware to fire rated double swing external door | 1 | no
| Door hardware to single swing external door | 2 | no
| Door hardware to double swing external door | 4 | no
| Door Hardware to internal doors |  | Head3
| Door hardware to fire rated single swing internal door | 174 | no
| Door hardware to fire rated double swing internal door | 2 | no
| Door hardware to single swing internal door | 583 | no
| Door hardware to double swing internal door | 167 | no
| TOWER B |  | Head1
| External Doors |  | Head2
| General Doors |  | Head3
| 2400x1020mm wide single leaf swing solid core door with metal frame | 3 | no
| 2400x1920mm wide double leaf swing solid core door with metal frame | 1 | no
| Internal Doors |  | Head2
| Fire rated doors |  | Head3
| 2400x920mm wide single leaf fire door with metal frame | 2 | no
| 2400x920mm wide single leaf fire stair door with metal frame | 30 | no
| 2400x920mm wide single leaf refuse fire doors with metal frame | 15 | no
| 2400x1650mm wide double leaf fire compartment door with metal frame | 14 | no
| 2400x1650mm wide double leaf fire doors with metal frame | 2 | no
| Common Area Doors |  | Head3
| 2400x450mm wide single leaf service doors with metal frame | 13 | no
| 2400x820mm wide single leaf WC doors with metal frame | 7 | no
| 2400x920mm wide single leaf doors with metal frame | 3 | no
| 2400x1000mm wide double leaf service doors with metal frame | 26 | no
| 2400x1300mm wide double leaf service doors with metal frame | 30 | no
| Residential Doors |  | Head3
| Entry doors |  | Head4
| 2400x920mm wide single leaf fire entry door with metal frame | 150 | no
| 2400x1020mm wide single leaf SDA fire entry door with metal frame | 1 | no
| Bedroom doors |  | Head4
| 2400x880mm wide single leaf bedroom doors with metal frame | 329 | no
| 2400x1020mm wide single leaf SDA bedroom doors with metal frame | 2 | no
| Bathroom doors |  | Head4
| 2400x880mm wide single leaf bathroom doors with metal frame | 277 | no
| 2400x880mm wide sliding bathroom doors | 3 | no
| 2400x1020mm wide single leaf SDA bathroom doors with metal frame | 2 | no
| Laundry doors |  | Head4
| 2400x720mm wide single leaf laundry doors with metal frame | 7 | no
| 2400x1040mm wide double leaf laundry doors with metal frame | 3 | no
| 2400x1120mm wide double leaf laundry doors with metal frame | 37 | no
| 2400x1420mm wide double leaf laundry doors with metal frame | 85 | no
| 2400x1640mm wide double leaf laundry doors with metal frame | 7 | no
| 2400x1880mm wide double leaf laundry doors with metal frame | 11 | no
| 2400x2450mm wide Bi-fold laundry doors with metal frame | 1 | no
| Storage doors |  | Head4
| 2400x920mm wide double leaf storage doors with metal frame | 1 | no
| 2400x920mm wide single leaf storage doors with metal frame | 7 | no
| 2400x1120mm wide double leaf storage doors with metal frame | 7 | no
| 2400x1200mm wide double leaf storage doors with metal frame | 1 | no
| Door Hardware |  | Head2
| Door Hardware to external doors |  | Head3
| Door hardware to fire rated single swing external door | 3 | no
| Door hardware to fire rated double swing external door | 1 | no
| Door Hardware to internal doors |  | Head3
| Door hardware to fire rated single swing internal door | 198 | no
| Door hardware to fire rated double swing internal door | 16 | no
| Door hardware to single swing internal door | 647 | no
| Door hardware to double swing internal door | 208 | no
| Door hardware to cavity sliding internal door | 3 | no
| Door hardware to bi-fold internal door | 1 | no
| TOTAL Doors & Hardware |  |  |  | 0
T27 | METALWORK
| GENERALLY |  | Head1
| Tenderers are referred to the Specification for the full particulars of workmanship and materials, and the quantities herein provided shall be read in conjunction with the drawings |  | Note
| This Builders Bill of Quantities has not been measured in accordance with the Australian Standard Method of Measurement of Building Works, 5th Edition |  | Note
| REFERENCES |  | Head1
| Refer to architectural drawing series: A1000 to A1100 for "Floor Plans", A2000 for "Elevations", A3500 for "Stairs and Lift Plans", A4100 for "Primary Wall Setouts", A4600 for "Facade Details", A7000 for "Fire Compartment Plan" |  | Note
| Refer to ERA - GWH BOQ for take off/measurement details |  | Note
| PRICES |  | Head1
| Prices shall include for: |  | Head2
| All shop fabrication work including cutting, notching, milling, machining, drilling, slotted holes, bolting, riveting, welding, grinding and incidental labours |  | Note
| Marking, delivery, unloading, hoisting, erecting and fixing |  | Note
| Cutting to dead lengths and machining ends and bearings |  | Note
| Touching up surface treatment where damaged |  | Note
| Bolts including nuts and washers |  | Note
| Environmental and sustainable requirements detailed in the Tender documents (if any) |  | Note
| The contractor to ensure the Environmentally Sustainable Design (ESD) strategies are incorporated, and an equivalent 5 Star Green Star is achieved in line with HI Design Guidance Note (DGN) No.058 - ESD Evaluation Tool |  | Note
| GENERAL ITEMS |  | Head1
| Allow for preparation of shop drawings | 1 | Item
| Allow for providing samples of materials or finishes as required | 1 | Item
| Allow for tests | 1 | Item
| Allow for covering and protecting surfaces from weather and building operations | 1 | Item
| Allow for giving notice of and providing facilities for inspection | 1 | Item
| Allow for warranties | 1 | Item
| CARPARK |  | Head1
| Storage |  | Head2
| Residential Storage Unit (NB: Assumed height measured from slab to slab soffit) |  | Head3
| Basement 2 (A1098-P04) | 2654 | m2
| Basement 1 (A1099-P04) | 3242 | m2
| Ground Floor (A1100-P05) | 680 | m2
| Level 1 (A1101-P04) | 545 | m2
| Louvre |  | Head2
| L1 - Charcoal grey powdercoat aluminium horizontal and vertical louvres |  | Head3
| Ground Floor (A1100-P05) | 59 | m2
| Level 1 (A1101-P04) | 316 | m2
| 500mm high overhead metal louvre to car park entry |  | Head3
| Ground Floor (A1100-P05) | 4 | m2
PODIUM
| Louvre |  | Head2
| 3000mm high metal louvre to entry lobby |  | Head3
| Level 1 (A1101-P04) | 12 | m2
| Handrails |  | Head2
| Handrails to external stairs in powdercoat finish |  | Head3
| Ground Floor (A1100-P05) | 98 | m
| Level 1 (A1101-P04) | 152 | m
| Threshold |  | Head2
| 190mm max threshold |  | Head3
| Ground Floor (A1100-P05) | 9 | m
| TOWER A |  | Head1
| Louvre |  | Head2
| L1 - Charcoal grey powdercoat aluminium horizontal and vertical louvres |  | Head3
| Ground Floor (A1100-P05) | 29 | m2
| 900mm high overhead metal louvre to sub station |  | Head3
| Ground Floor (A1100-P05) | 8 | m2
| Vertical aluminium louvred screen in propritery fixing system to balcony |  | Head3
| Level 2 (A1102-P04) | 6 | m2
| Level 3 (A1103-P04) | 20 | m2
| Level 4 (A1104-P04) | 20 | m2
| Level 5 (A1105-P04) | 20 | m2
| Level 6 (A1106-P04) | 20 | m2
| Level 7 (A1107-P04) | 20 | m2
| Level 8 (A1108-P04) | 20 | m2
| Level 9 (A1109-P04) | 20 | m2
| Level 10 (A1110-P04) | 20 | m2
| Level 11 (A1111-P04) | 20 | m2
| Level 12 (A1112-P04) | 16 | m2
| Level 13 (A1113-P04) | 16 | m2
| Level 14 (A1114-P04) | 16 | m2
| 3000mm high vertical louvred screen with double swing door |  | Head3
| Level 2 (A1102-P04) | 28 | m
| Level 3 (A1103-P04) | 23 | m
| Level 4 (A1104-P04) | 23 | m
| Level 5 (A1105-P04) | 23 | m
| Level 6 (A1106-P04) | 23 | m
| Level 7 (A1107-P04) | 23 | m
| Level 8 (A1108-P04) | 23 | m
| Level 9 (A1109-P04) | 23 | m
| Level 10 (A1110-P04) | 23 | m
| Level 11 (A1111-P04) | 23 | m
| Level 12 (A1112-P04) | 21 | m
| Level 13 (A1113-P04) | 21 | m
| Level 14 (A1114-P04) | 21 | m
| 2600x1650mm wide horizontal aluminium louvre windows |  | Head3
| Ground Floor (A1100-P05) | 2 | no
| 620x220mm high horizontal aluminium exhaust louvers (NB: Refer to drawing A4601) |  | Head3
| Level 2 (A1102-P04) | 10 | no
| Level 3 (A1103-P04) | 10 | no
| Level 4 (A1104-P04) | 10 | no
| Level 5 (A1105-P04) | 10 | no
| Level 6 (A1106-P04) | 10 | no
| Level 7 (A1107-P04) | 10 | no
| Level 8 (A1108-P04) | 10 | no
| Level 9 (A1109-P04) | 10 | no
| Level 10 (A1110-P04) | 10 | no
| Level 11 (A1111-P04) | 10 | no
| Level 12 (A1112-P04) | 9 | no
| Level 13 (A1113-P04) | 9 | no
| Level 14 (A1114-P04) | 9 | no
| Handrails |  | Head2
| Handrails to stairs in powdercoat finish |  | Head3
| Basement 2 (A1098-P04) | 12 | m
| Basement 1 (A1099-P04) | 12 | m
| Ground Floor (A1100-P05) | 14 | m
| Level 1 (A1101-P04) | 16 | m
| Level 2 (A1102-P04) | 13 | m
| Level 3 (A1103-P04) | 12 | m
| Level 4 (A1104-P04) | 12 | m
| Level 5 (A1105-P04) | 12 | m
| Level 6 (A1106-P04) | 12 | m
| Level 7 (A1107-P04) | 12 | m
| Level 8 (A1108-P04) | 12 | m
| Level 9 (A1109-P04) | 12 | m
| Level 10 (A1110-P04) | 12 | m
| Level 11 (A1111-P04) | 12 | m
| Level 12 (A1112-P04) | 12 | m
| Level 13 (A1113-P04) | 12 | m
| Level 14 (A1114-P04) | 12 | m
| Pergola |  | Head2
| 5500x3500mm wide pergola fixing to concrete roof slab (NB: No details provided) |  | Head3
| Roof (A1116-P04) | 1 | no
| 6400x5000mm wide pergola fixing to concrete roof slab (NB: No details provided) |  | Head3
| Roof (A1116-P04) | 1 | no
| Metalwork to External Wall |  | Head2
| Horizontal Blade to run between Vertical Blades with 10mm gap in-between with L2 - Charcoal grey powdercoat aluminium |  | Head3
| Level 4 (A1104 - P04) | 95 | m
| Level 5 (A1105 - P04) | 95 | m
| Level 6 (A1106 - P04) | 95 | m
| Level 7 (A1107 - P04) | 95 | m
| Level 8 (A1108 - P04) | 95 | m
| Level 9 (A1109 - P04) | 95 | m
| Level 10 (A1110 - P04) | 95 | m
| Level 11 (A1111 - P04) | 95 | m
| Level 12 (A1112 - P04) | 95 | m
| Level 13 (A1113 - P04) | 95 | m
| Level 14 (A1114 - P04) | 95 | m
| Level 15 (A1115 - P04) | 95 | m
| Vertical Blade with M2 - Grey powdercoat Aluminium Mullions and Frames |  | Head3
| Level 4 (A1104 - P04) | 199 | m
| Level 5 (A1105 - P04) | 199 | m
| Level 6 (A1106 - P04) | 199 | m
| Level 7 (A1107 - P04) | 199 | m
| Level 8 (A1108 - P04) | 199 | m
| Level 9 (A1109 - P04) | 199 | m
| Level 10 (A1110 - P04) | 199 | m
| Level 11 (A1111 - P04) | 199 | m
| Level 12 (A1112 - P04) | 199 | m
| Level 13 (A1113 - P04) | 199 | m
| Level 14 (A1114 - P04) | 199 | m
| 330mm high aluminum cover plate to slab edges |  | Head3
| Level 1 (A1101 - P04) | 13 | m2
| Level 2 (A1102 - P04) | 53 | m2
| Level 3 (A1103 - P04) | 54 | m2
| Level 4 (A1104 - P04) | 54 | m2
| Level 5 (A1105 - P04) | 54 | m2
| Level 6 (A1106 - P04) | 54 | m2
| Level 7 (A1107 - P04) | 54 | m2
| Level 8 (A1108 - P04) | 54 | m2
| Level 9 (A1109 - P04) | 54 | m2
| Level 10 (A1110 - P04) | 54 | m2
| Level 11 (A1111 - P04) | 54 | m2
| Level 12 (A1112 - P04) | 54 | m2
| Level 13 (A1113 - P04) | 53 | m2
| Level 14 (A1114 - P04) | 54 | m2
| TOWER B |  | Head1
| Louvre |  | Head2
| Vertical aluminium louvred screen in propritery fixing system to balcony |  | Head3
| Level 1 (A1101-P04) | 16 | m2
| Level 2 (A1102-P04) | 22 | m2
| Level 3 (A1103-P04) | 25 | m2
| Level 4 (A1104-P04) | 25 | m2
| Level 5 (A1105-P04) | 25 | m2
| Level 6 (A1106-P04) | 25 | m2
| Level 7 (A1107-P04) | 25 | m2
| Level 8 (A1108-P04) | 25 | m2
| Level 9 (A1109-P04) | 25 | m2
| Level 10 (A1110-P04) | 25 | m2
| Level 11 (A1111-P04) | 25 | m2
| Level 12 (A1112-P04) | 25 | m2
| Level 13 (A1113-P04) | 25 | m2
| Level 14 (A1114-P04) | 24 | m2
| 2800mm high vertical louvred screen with double swing door |  | Head3
| Level 1 (A1101-P04) | 17 | m
| Level 2 (A1102-P04) | 23 | m
| Level 3 (A1103-P04) | 22 | m
| Level 4 (A1104-P04) | 22 | m
| Level 5 (A1105-P04) | 22 | m
| Level 6 (A1106-P04) | 22 | m
| Level 7 (A1107-P04) | 22 | m
| Level 8 (A1108-P04) | 22 | m
| Level 9 (A1109-P04) | 22 | m
| Level 10 (A1110-P04) | 22 | m
| Level 11 (A1111-P04) | 22 | m
| Level 12 (A1112-P04) | 22 | m
| Level 13 (A1113-P04) | 22 | m
| 3000mm high vertical louvred screen with double swing door |  | Head3
| Level 14 (A1114-P04) | 22 | m
| 620x220mm high horizontal aluminium exhaust louvers (NB: Refer to drawing A4601) |  | Head3
| Level 1 (A1101-P04) | 8 | no
| Level 2 (A1102-P04) | 11 | no
| Level 3 (A1103-P04) | 11 | no
| Level 4 (A1104-P04) | 11 | no
| Level 5 (A1105-P04) | 11 | no
| Level 6 (A1106-P04) | 11 | no
| Level 7 (A1107-P04) | 11 | no
| Level 8 (A1108-P04) | 11 | no
| Level 9 (A1109-P04) | 11 | no
| Level 10 (A1110-P04) | 11 | no
| Level 11 (A1111-P04) | 11 | no
| Level 12 (A1112-P04) | 11 | no
| Level 13 (A1113-P04) | 11 | no
| Level 14 (A1114-P04) | 11 | no
| Handrails |  | Head2
| Handrails to stairs in powdercoat finish |  | Head3
| Basement 2 (A1098-P04) | 11 | m
| Basement 1 (A1099-P04) | 12 | m
| Ground Floor (A1100-P05) | 16 | m
| Level 1 (A1101-P04) | 14 | m
| Level 2 (A1102-P04) | 13 | m
| Level 3 (A1103-P04) | 13 | m
| Level 4 (A1104-P04) | 13 | m
| Level 5 (A1105-P04) | 13 | m
| Level 6 (A1106-P04) | 13 | m
| Level 7 (A1107-P04) | 13 | m
| Level 8 (A1108-P04) | 13 | m
| Level 9 (A1109-P04) | 13 | m
| Level 10 (A1110-P04) | 13 | m
| Level 11 (A1111-P04) | 13 | m
| Level 12 (A1112-P04) | 13 | m
| Level 13 (A1113-P04) | 13 | m
| Level 14 (A1114-P04) | 13 | m
| Pergola |  | Head2
| 5300x3900mm wide pergola fixing to concrete roof slab (NB: No details provided) |  | Head3
| Roof (A1116-P04) | 1 | no
| 8100x5900mm wide pergola fixing to concrete roof slab (NB: No details provided) |  | Head3
| Roof (A1116-P04) | 1 | no
| Metalwork to External Wall |  | Head2
| Horizontal Blade to run between Vertical Blades with 10mm gap in-between with L2 - Charcoal grey powdercoat aluminium |  | Head3
| Level 4 (A1104 - P04) | 58 | m
| Level 5 (A1105 - P04) | 58 | m
| Level 6 (A1106 - P04) | 58 | m
| Level 7 (A1107 - P04) | 58 | m
| Level 8 (A1108 - P04) | 58 | m
| Level 9 (A1109 - P04) | 58 | m
| Level 10 (A1110 - P04) | 58 | m
| Level 11 (A1111 - P04) | 58 | m
| Level 12 (A1112 - P04) | 58 | m
| Level 13 (A1113 - P04) | 58 | m
| Level 14 (A1114 - P04) | 58 | m
| Level 15 (A1115 - P04) | 58 | m
| Vertical Blade with M2 - Grey powdercoat Aluminium Mullions and Frames |  | Head3
| Level 4 (A1104 - P04) | 212 | m
| Level 5 (A1105 - P04) | 212 | m
| Level 6 (A1106 - P04) | 212 | m
| Level 7 (A1107 - P04) | 212 | m
| Level 8 (A1108 - P04) | 212 | m
| Level 9 (A1109 - P04) | 212 | m
| Level 10 (A1110 - P04) | 212 | m
| Level 11 (A1111 - P04) | 212 | m
| Level 12 (A1112 - P04) | 212 | m
| Level 13 (A1113 - P04) | 212 | m
| Level 14 (A1114 - P04) | 212 | m
| 330mm high aluminum cover plate to slab edges |  | Head3
| Level 1 (A1101 - P04) | 52 | m2
| Level 2 (A1102 - P04) | 52 | m2
| Level 3 (A1103 - P04) | 52 | m2
| Level 4 (A1104 - P04) | 52 | m2
| Level 5 (A1105 - P04) | 52 | m2
| Level 6 (A1106 - P04) | 52 | m2
| Level 7 (A1107 - P04) | 52 | m2
| Level 8 (A1108 - P04) | 52 | m2
| Level 9 (A1109 - P04) | 52 | m2
| Level 10 (A1110 - P04) | 52 | m2
| Level 11 (A1111 - P04) | 52 | m2
| Level 12 (A1112 - P04) | 52 | m2
| Level 13 (A1113 - P04) | 52 | m2
| Level 14 (A1114 - P04) | 52 | m2
| TOTAL Metalwork |  |  |  | 0
T28 | BALUSTRADES
| GENERALLY |  | Head1
| Tenderers are referred to the Specification for the full particulars of workmanship and materials, and the quantities herein provided shall be read in conjunction with the drawings |  | Note
| This Builders Bill of Quantities has not been measured in accordance with the Australian Standard Method of Measurement of Building Works, 5th Edition |  | Note
| REFERENCES |  | Head1
| Refer to architectural drawing series: A1000 to A1100 for "Floor Plans", A2000 for "Elevations", A4600 for "Facade Details" |  | Note
| PRICES |  | Head1
| Prices shall include for: |  | Head2
| All shop fabrication work including cutting, notching, milling, machining, drilling, slotted holes, bolting, riveting, welding, grinding and incidental labours |  | Note
| Marking, delivery, unloading, hoisting, erecting and fixing |  | Note
| Cutting to dead lengths and machining ends and bearings |  | Note
| Touching up surface treatment where damaged |  | Note
| Bolts including nuts and washers |  | Note
| Environmental and sustainable requirements detailed in the Tender documents (if any) |  | Note
| The contractor to ensure the Environmentally Sustainable Design (ESD) strategies are incorporated, and an equivalent 5 Star Green Star is achieved in line with HI Design Guidance Note (DGN) No.058 - ESD Evaluation Tool |  | Note
| GENERAL ITEMS |  | Head1
| Allow for preparation of shop drawings | 1 | Item
| Allow for providing samples of materials or finishes as required | 1 | Item
| Allow for tests | 1 | Item
| Allow for covering and protecting surfaces from weather and building operations | 1 | Item
| Allow for giving notice of and providing facilities for inspection | 1 | Item
| Allow for warranties | 1 | Item
| PODIUM & CARPARK |  | Head1
| Balustrade |  | Head2
| G3 - 760mm high clear glass balustrade with rectangular handrail and patch fitting, fixing to precast panel (NB: Refer to drawing A4600) |  | Head3
| Level 1 (A1101-P04) | 12 | m
| TOWER A |  | Head1
| Balustrade |  | Head2
| G3 - 760mm high clear glass balustrade with rectangular handrail and patch fitting, fixing to precast panel (NB: Refer to drawing A4600) |  | Head3
| Level 2 (A1102-P04) | 163 | m
| Level 3 (A1103-P04) | 55 | m
| Level 4 (A1104-P04) | 55 | m
| Level 5 (A1105-P04) | 55 | m
| Level 6 (A1106-P04) | 55 | m
| Level 7 (A1107-P04) | 55 | m
| Level 8 (A1108-P04) | 55 | m
| Level 9 (A1109-P04) | 55 | m
| Level 10 (A1110-P04) | 55 | m
| Level 11 (A1111-P04) | 55 | m
| Level 12 (A1112-P04) | 55 | m
| Level 13 (A1113-P04) | 55 | m
| Level 14 (A1114-P04) | 55 | m
| G3 - 1100mm high clear glass balustrade with rectangular handrail, fixing to concrete slab (NB: Refer to drawing A4600) |  | Head3
| Level 3 (A1103-P04) | 11 | m
| Level 4 (A1104-P04) | 11 | m
| Level 5 (A1105-P04) | 11 | m
| Level 6 (A1106-P04) | 11 | m
| Level 7 (A1107-P04) | 11 | m
| Level 8 (A1108-P04) | 11 | m
| Level 9 (A1109-P04) | 11 | m
| Level 10 (A1110-P04) | 11 | m
| Level 11 (A1111-P04) | 11 | m
| Level 12 (A1112-P04) | 11 | m
| Level 13 (A1113-P04) | 11 | m
| Level 14 (A1114-P04) | 11 | m
| G3 - 1600mm high clear glass balustrade with rectangular handrail, fixing to parapet wall (NB: Refer to drawing A4625) |  | Head3
| Level 15 (A1115-P04) | 177 | m
| TOWER B |  | Head1
| Balustrade |  | Head2
| G3 - 760mm high clear glass balustrade with rectangular handrail and patch fitting, fixing to precast panel (NB: Refer to drawing A4600) |  | Head3
| Level 1 (A1101-P04) | 117 | m
| Level 2 (A1102-P04) | 133 | m
| Level 3 (A1103-P04) | 140 | m
| Level 4 (A1104-P04) | 55 | m
| Level 5 (A1105-P04) | 55 | m
| Level 6 (A1106-P04) | 55 | m
| Level 7 (A1107-P04) | 55 | m
| Level 8 (A1108-P04) | 55 | m
| Level 9 (A1109-P04) | 55 | m
| Level 10 (A1110-P04) | 55 | m
| Level 11 (A1111-P04) | 55 | m
| Level 12 (A1112-P04) | 55 | m
| Level 13 (A1113-P04) | 55 | m
| Level 14 (A1114-P04) | 55 | m
| G3 - 1100mm high clear glass balustrade with rectangular handrail, fixing to concrete slab (NB: Refer to drawing A4600) |  | Head3
| Level 1 (A1101-P04) | 9 | m
| Level 2 (A1102-P04) | 13 | m
| Level 3 (A1103-P04) | 13 | m
| Level 4 (A1104-P04) | 17 | m
| Level 5 (A1105-P04) | 17 | m
| Level 6 (A1106-P04) | 17 | m
| Level 7 (A1107-P04) | 17 | m
| Level 8 (A1108-P04) | 17 | m
| Level 9 (A1109-P04) | 17 | m
| Level 10 (A1110-P04) | 17 | m
| Level 11 (A1111-P04) | 17 | m
| Level 12 (A1112-P04) | 17 | m
| Level 13 (A1113-P04) | 17 | m
| Level 14 (A1114-P04) | 17 | m
| G3 - 1600mm high clear glass balustrade with rectangular handrail, fixing to parapet wall (NB: Refer to drawing A4625) |  | Head3
| Level 15 (A1115-P04) | 185 | m
| TOTAL Balustrades |  |  |  | 0
T29 | SHOWER SCREENS/MIRRORS
| GENERALLY |  | Head1
| Tenderers are referred to the Specification for the full particulars of workmanship and materials, and the quantities herein provided shall be read in conjunction with the drawings |  | Note
| This Builders Bill of Quantities has not been measured in accordance with the Australian Standard Method of Measurement of Building Works, 5th Edition |  | Note
| REFERENCES |  | Head1
| Refer to ERA - GWH BOQ for take off/measurement details |  | Note
| Refer to architectural drawing series: A1100 for "Floor Plans", A1300 for "Apartment Fitout Plans" |  | Note
| PRICES |  | Head1
| Prices shall include for: |  | Head2
| Fixing in position with all necessary templates, blocking, nails, screws, plugs etc |  | Note
| Environmental and sustainable requirements detailed in the Tender documents (if any) |  | Note
| GENERAL ITEMS |  | Head1
| Allow for contractor's submissions | 1 | Item
| Allow for giving notice of and providing facilities for inspection | 1 | Item
| Allow for attending upon and making good after all other trades, cutting out and making good defective work and for cleaning off and leaving work perfect on completion | 1 | Item
| Allow for warranties | 1 | Item
| NOTES AND ASSUMPTIONS |  | Head1
| The shower screens are assumed to be 2100mm high |  | Assumption
| Assume one mirror is provided above each basin within the communal facilities and residential amenity areas |  | Assumption
| PODIUM |  | Head1
| Shower Screens |  | Head2
| Communal Shower Screens -2100mm high Semi Frameless with Swing Door | 10 | m
| Mirror |  | Head2
| DDA Mirror | 3 | no
| Communal Mirror | 11 | no
| TOWER A |  | Head1
| Shower Screens |  | Head2
| Resident Shower Screen - 2100mm high Semi Frameless with Swing Door | 349 | m
| Mirror |  | Head2
| DDA Mirror | 1 | no
| TOWER B |  | Head1
| Shower Screens |  | Head2
| Resident Shower Screen - 2100mm high Semi Frameless with Swing Door | 392 | m
| Mirror |  | Head2
| DDA Mirror | 2 | no
| TOTAL Shower Screens/Mirrors |  |  |  | 0
T30 | ROOFING
| GENERALLY |  | Head1
| Tenderers are referred to the Specification for the full particulars of workmanship and materials, and the quantities herein provided shall be read in conjunction with the drawings |  | Note
| This Builders Bill of Quantities has not been measured in accordance with the Australian Standard Method of Measurement of Building Works, 5th Edition |  | Note
| REFERENCES |  | Head1
| Refer to architectural drawing series: A1100 for "Floor Plans", A2000 for "Elevations", A2100 for "Detail Elevations", A2500 for "Sections" |  | Note
| PRICES |  | Head1
| Prices shall include for: |  | Head2
| Laps, square or raking cutting and waste |  | Note
| Turning-up and turning-down roof sheets |  | Note
| Nails, screws, clips, rivets, straps and the like |  | Note
| Provision for thermal movement |  | Note
| Isolation of dissimilar materials |  | Note
| Fixing of wall cladding in vertical or horizontal direction as required |  | Note
| Environmental and sustainable requirements detailed in the Tender documents (if any) |  | Note
| GENERAL ITEMS |  | Head1
| Allow for giving notice and providing facilities for inspections | 1 | Item
| Allow for providing samples and prototypes | 1 | Item
| Allow for tests | 1 | Item
| Allow for contractors submissions | 1 | Item
| Allow for providing warranties | 1 | Item
| Allow for providing maintenance manuals | 1 | Item
| Allow for protecting the roofing system from damage throughout the work and cleaning off on completion | 1 | Item
| Allow for ensuring that the roof structure is satisfactory before fixing roof sheeting | 1 | Item
| NOTES AND ASSUMPTIONS |  | Head1
| No further details, schedules, specifications, and plans provided. Finishes and items are only assumed based on drawing |  | Note
| PODIUM |  | Head1
| Metal Roofing |  | Head2
| Roof awning (NB: No details and specifications provided, assumed item) |  | Head3
| Level 1 (A1101-P04) | 31 | m2
| Roof over overruns |  | Head3
| Level 1 (A1101-P04) | 1 | no
| TOWER A |  | Head1
| Metal Roofing |  | Head2
| Roof awning (NB: No details and specifications provided, assumed item) |  | Head3
| Level 2 (A1102-P04) | 15 | m2
| Roof over overruns |  | Head3
| Level 2 (A1102-P04) | 1 | no
| TOTAL Roofing |  |  |  | 0
T31 | ROOF ANCHOR SYSTEM
| GENERALLY |  | Head1
| Tenderers are referred to the Specification for the full particulars of workmanship and materials, and the quantities herein provided shall be read in conjunction with the drawings |  | Note
| This Builders Bill of Quantities has not been measured in accordance with the Australian Standard Method of Measurement of Building Works, 5th Edition |  | Note
| REFERENCES |  | Head1
| Refer to architectural drawing series: A1100 for "Floor Plans", A2000 for "Elevations", A2100 for "Detail Elevations", A2500 for "Sections" |  | Note
| PRICES |  | Head1
| Prices shall include for: |  | Head2
| Laps, square or raking cutting and waste |  | Note
| Turning-up and turning-down roof sheets |  | Note
| Nails, screws, clips, rivets, straps and the like |  | Note
| Provision for thermal movement |  | Note
| Isolation of dissimilar materials |  | Note
| Fixing of wall cladding in vertical or horizontal direction as required |  | Note
| Environmental and sustainable requirements detailed in the Tender documents (if any) |  | Note
| GENERAL ITEMS |  | Head1
| Allow for giving notice and providing facilities for inspections | 1 | Item
| Allow for providing samples and prototypes | 1 | Item
| Allow for tests | 1 | Item
| Allow for contractors submissions | 1 | Item
| Allow for providing warranties | 1 | Item
| Allow for providing maintenance manuals | 1 | Item
| Allow for protecting the roofing system from damage throughout the work and cleaning off on completion | 1 | Item
| Allow for ensuring that the roof structure is satisfactory before fixing roof sheeting | 1 | Item
| NOTES AND ASSUMPTIONS |  | Head1
| No further details, schedules, specifications, and plans provided. Finishes and items are only assumed based on drawing |  | Note
| TOWER A |  | Head1
| Roof Anchor System |  | Head2
| Roof (A1116-P04) | 1 | m2
| TOWER B |  | Head1
| Roof Anchor System |  | Head2
| Roof (A1116-P04) | 1 | m2
| TOTAL Roof Anchor System |  |  |  | 0
T32 | CLADDING
| GENERALLY |  | Head1
| Tenderers are referred to the Specification for the full particulars of workmanship and materials and the quantities herein provided shall be read in conjunction with the drawings |  | Note
| This Builders Bill of Quantities has not been measured in accordance with the Australian Standard Method of Measurement of Building Works, 5th Edition |  | Note
| REFERENCES |  | Head1
| Refer to architectural drawing series: A1000 to A1100 for "Floor Plans", A2000 for "Elevations", A3500 for "Stairs and Lift Plans", A4100 for "Primary Wall Setouts" A4600 for "Facade Details" |  | Note
| Refer to ERA - GWH BOQ for take off/measurement details |  | Note
| PRICES |  | Head1
| Prices shall include for: |  | Head2
| Laps, square or raking cutting and waste |  | Note
| Fixing in position with all necessary templates, blocking, nails, screws, plugs etc |  | Note
| Cutting and making good around pipes and the like |  | Note
| Environmental and sustainable requirements detailed in the specification |  | Note
| GENERAL ITEMS |  | Head1
| Allow for giving notice of and providing facilities for inspection | 1 | Item
| Allow for co-operating with, attending on and making good after all other trades as necessary | 1 | Item
| Allow for covering and protecting surfaces from weather and building operations | 1 | Item
| Allow for cleaning on completion | 1 | Item
| Allow for compliance with quality assurance requirements | 1 | Item
| Allow for data submissions | 1 | Item
| Allow for warranties | 1 | Item
| Allow for contractor's submissions | 1 | Item
| NOTES AND ASSUMPTIONS |  | Head1
| There were no assumptions for the " XXXXXX " trade, documents were sufficient to cover the entire scope. |  | Note
Assumption
| TOWER A |  | Head1
| Cladding to External Wall |  | Head2
| M1 - Bronze powdercoat Aluminum panels |  | Head3
| Ground Floor (A1100 - P04) | 284 | m2
| Level 1 (A1101 - P04) | 218 | m2
| TOWER B |  | Head1
| Cladding to External Wall |  | Head2
| M1 - Bronze powdercoat Aluminum panels |  | Head3
| Ground Floor (A1100 - P04) | 242 | m2
| PODIUM & CARPARK |  | Head1
| Cladding to External Wall |  | Head2
| M1 - Bronze powdercoat Aluminum panels |  | Head3
| Ground Floor (A1100 - P04) | 48 | m2
| TOTAL Cladding |  |  |  | 0
T33 | EXTERNAL WATERPROOFING
| WATERPROOFING |  | Head1
| Waterproofing to Planter |  | Head2
| Ground level (2.3 to 2.4) |  | Head3
| WPM02 - External planter | 687 | m2
| WPM02 - External planter wall | 501 | m2
| Level 1 (2.5) |  | Head3
| WPM02 - External planter | 515 | m2
| Level 2 (A1102-P04) |  | Head3
| WPM02 - External planter | 200 | m2
| Level 3 (A1103-P04) |  | Head3
| WPM02 - External planter | 56 | m2
| Level 15 (2.6) |  | Head3
| WPM02 - External planter | 486 | m2
| TOTAL External Waterproofing |  |  |  | 0
T34 | TILING (INC. WET AREA WATERPROOFING)
| GENERALLY |  | Head1
| Tenderers are referred to the Specification for the full particulars of workmanship and materials, and the quantities herein provided shall be read in conjunction with the drawings |  | Note
| This Builders Bill of Quantities has not been measured in accordance with the Australian Standard Method of Measurement of Building Works, 5th Edition |  | Note
| REFERENCES |  | Head1
| Refer to architectural drawing series: A1000 to A1100 for "Floor Plans", A1300 for "Apartment Fitout Plans", A2000 for "Elevations", A2500 for "Sections", A3500 for "Stairs and Lift Plans" |  | Note
| Refer to ERA - GWH BOQ for take off/measurement details |  | Note
| PRICES |  | Head1
| Prices shall include for: |  | Head2
| Temporary rules, temporary grounds, temporary screeds and the like |  | Note
| Cutting and making good around pipes, sanitary fittings, floor wastes and the like |  | Note
| All normal bedding and pointing materials, adhesives and the like |  | Note
| Standard glazed edge tiles |  | Note
| Salient and re-entrant corners including trims if required by the documents |  | Note
| Environmental and sustainable requirements detailed in the Tender documents (if any) |  | Note
| GENERAL ITEMS |  | Head1
| Allow for attending on and making good after all other trades, cutting out and making good defective work | 1 | Item
| Allow for covering and protecting surfaces from weather and building operations | 1 | Item
| Allow for contractor's submissions | 1 | Item
| Allow for laying sample panel | 1 | Item
| Allow for submitting samples | 1 | Item
| Allow for cleaning and polishing on completion | 1 | Item
| Allow for grouted and caulked joints | 1 | Item
| Allow for spare tiles | 1 | Item
| Allow for preparation of substrate | 1 | Item
| Allow for warranties | 1 | Item
NOTES AND ASSUMPTIONS
| Assume 300x600mm wide Floor Tiles to Common Areas Amenities |  | Assumption
| Assumed wall tiles to common bathrooms and apartment bathrooms and ensuite at 2400mm high |  | Assumption
| Assumed to install tile skirting to tiled lobbies, circulation and laundry |  | Assumption
| PODIUM & CARPARK |  | Head1
| Tiling to Internal Wall |  | Head2
| 600x300mm wide wall tiles to amenities wet areas |  | Head3
| Ground Floor (A1100-P05) | 103 | m2
| Tile Skirting |  | Head2
| 150mm high tile skirting to carpark lobby (NB: Assumed only, no details provided) |  | Head3
| Basement 2 (A1098-P04) | 16 | m
| Basement 1 (A1099-P04) | 16 | m
| 150mm high tile skirting to residential lobby and circulation (NB: Assumed only, no details provided) |  | Head3
| Ground Floor (A1100-P05) | 120 | m
| Tiling to Floor |  | Head2
| 300x600mm Direct Stick Tile |  | Head3
| Basement 2 (TA1098-P04) | 36 | m2
| Basement 1 (A1099-P04) | 36 | m2
| Ground Floor (TA1100-P03) | 180 | m2
| 300x600mm Tiles on Screed |  | Head3
| Ground Floor (TA1100-P03) | 475 | m2
| Level 1 (TA1101-P03) | 245 | m2
| 20mm Porcelain on Pedestals to Communal Space |  | Head3
| Level 1 (TA1101-P03) | 420 | m2
| Waterproofing to Service Areas |  | Head2
| Horizontal membrane; applied on wet area floor to falls and/or cross falls |  | Head3
| Basement 1 (TA1099-P04) | 5335 | m2
| Ground Floor (TA1100-P03) | 2538 | m2
| Level 1 (TA1101-P03) | 954 | m2
| Turn-ups less than or equal to 150mm high; including any angle fillet and dressing over fillets at bottom |  | Head3
| Basement 1 (TA1099-P04) | 1264 | m2
| Ground Floor (TA1100-P03) | 522 | m2
| Level 1 (TA1101-P03) | 183 | m2
| Waterproofing to Car Wash Bay - WPM13 Car Wash Bay |  | Head2
| Horizontal membrane; applied on wet area floor to falls and/or cross falls |  | Head3
| Ground Floor (TA1100-P03) | 15 | m2
| Turn-ups less than or equal to 150mm high; including any angle fillet and dressing over fillets at bottom |  | Head3
| Ground Floor (TA1100-P03) | 8 | m2
| Waterproofing to Service Areas - WPM12 Waste Rooms |  | Head2
| Horizontal membrane; applied on wet area floor to falls and/or cross falls |  | Head3
| Ground Floor (TA1100-P03) | 475 | m2
| Turn-ups less than or equal to 150mm high; including any angle fillet and dressing over fillets at bottom |  | Head3
| Ground Floor (TA1100-P03) | 212 | m2
| Waterproofing to Pool - WPM11 Swimming Pool Lining |  | Head2
| Horizontal membrane; applied on wet area floor to falls and/or cross falls |  | Head3
| Level 1 (TA1101-P03) | 231 | m2
| Turn-ups more than 150mm high; including any angle fillet and dressing over fillets at bottom |  | Head3
| Level 1 (TA1101-P03) | 110 | m2
| Waterproofing to Podium Deck - WPM04 External Balcony |  | Head2
| Horizontal membrane; applied on wet area floor to falls and/or cross falls |  | Head3
| Ground Floor (TA1100-P03) | 490 | m2
| Level 1 (TA1101-P03) | 490 | m2
| Turn-ups less than or equal to 150mm high; including any angle fillet and dressing over fillets at bottom |  | Head3
| Ground Floor (TA1100-P03) | 171 | m
| Level 1 (TA1101-P03) | 265 | m
| Floor Junctions |  | Head2
| between tile and carpet |  | Head3
| Ground Floor (TA1100-P03) | 11 | m2
| Floor preparation and protection |  | Head2
| Grind floor (if required) | 900 | m2
| Make good floor levels (3mm ardit / topping), 50% of area allowed | 450 | m2
| Allow for floor protection to tiling areas | 900 | m2
| TOWER A |  | Head1
| Tiling to Internal Wall |  | Head2
| 600x300mm wide wall tiles to amenities wet areas |  | Head3
| Level 1 (A1101-P04) | 111 | m2
| Level 15 (A1115-P04) | 22 | m2
| Tiling to Internal Wall |  | Head2
| 600x300mm wide wall tiles to apartment ensuite and bathrooms |  | Head3
| Level 1 (A1101-P04) | 62 | m2
| Level 2 (A1102-P04) | 379 | m2
| Level 3 (A1103-P04) | 379 | m2
| Level 4 (A1104-P04) | 379 | m2
| Level 5 (A1105-P04) | 379 | m2
| Level 6 (A1106-P04) | 379 | m2
| Level 7 (A1107-P04) | 379 | m2
| Level 8 (A1108-P04) | 379 | m2
| Level 9 (A1109-P04) | 379 | m2
| Level 10 (A1110-P04) | 379 | m2
| Level 11 (A1111-P04) | 379 | m2
| Level 12 (A1112-P04) | 346 | m2
| Level 13 (A1113-P04) | 346 | m2
| Level 14 (A1114-P04) | 346 | m2
| Tile Skirting |  | Head2
| 150mm high tile skirting to lobby, circulation and residential amenity (NB: Assumed only, no details provided) |  | Head3
| Level 1 (A1101-P04) | 166 | m
| 150mm high tile skirting to laundry (NB: Assumed only, no details provided) |  | Head3
| Level 1 (A1101-P04) | 7 | m
| Level 2 (A1102-P04) | 45 | m
| Level 3 (A1103-P04) | 45 | m
| Level 4 (A1104-P04) | 45 | m
| Level 5 (A1105-P04) | 45 | m
| Level 6 (A1106-P04) | 45 | m
| Level 7 (A1107-P04) | 45 | m
| Level 8 (A1108-P04) | 45 | m
| Level 9 (A1109-P04) | 45 | m
| Level 10 (A1110-P04) | 45 | m
| Level 11 (A1111-P04) | 45 | m
| Level 12 (A1112-P04) | 47 | m
| Level 13 (A1113-P04) | 47 | m
| Level 14 (A1114-P04) | 47 | m
| Tile Splashback |  | Head2
| 600mm high tile splashback to apartment laundry |  | Head3
| Level 1 (A1101-P04) | 3 | m2
| Level 2 (A1102-P04) | 18 | m2
| Level 3 (A1103-P04) | 18 | m2
| Level 4 (A1104-P04) | 18 | m2
| Level 5 (A1105-P04) | 18 | m2
| Level 6 (A1106-P04) | 18 | m2
| Level 7 (A1107-P04) | 18 | m2
| Level 8 (A1108-P04) | 18 | m2
| Level 9 (A1109-P04) | 18 | m2
| Level 10 (A1110-P04) | 18 | m2
| Level 11 (A1111-P04) | 18 | m2
| Level 12 (A1112-P04) | 18 | m2
| Level 13 (A1113-P04) | 18 | m2
| Level 14 (A1114-P04) | 18 | m2
| 900mm high tile splashback to apartment kitchen |  | Head3
| Level 1 (A1101-P04) | 9 | m2
| Level 2 (A1102-P04) | 50 | m2
| Level 3 (A1103-P04) | 50 | m2
| Level 4 (A1104-P04) | 50 | m2
| Level 5 (A1105-P04) | 50 | m2
| Level 6 (A1106-P04) | 50 | m2
| Level 7 (A1107-P04) | 50 | m2
| Level 8 (A1108-P04) | 50 | m2
| Level 9 (A1109-P04) | 50 | m2
| Level 10 (A1110-P04) | 50 | m2
| Level 11 (A1111-P04) | 50 | m2
| Level 12 (A1112-P04) | 47 | m2
| Level 13 (A1113-P04) | 47 | m2
| Level 14 (A1114-P04) | 47 | m2
| 900mm high tile splashback to BBQ (NB: Assumed only, no details provided) |  | Head3
| Level 15 (A1115-P04) | 6 | m2
| Tiling to Floor |  | Head2
| 300x600mm Direct Stick Tile |  | Head3
| Level 1 (TA1101-P03) | 291 | m2
| 300x600mm Tiles on Screed |  | Head3
| Level 1 (TA1101-P03) | 148 | m2
| Level 2 (TA1102-P03) | 103 | m2
| Level 3 (TA1103-P03) | 103 | m2
| Level 4 (TA1104-P03) | 103 | m2
| Level 5 (TA1105-P03) | 103 | m2
| Level 6 (TA1106-P03) | 103 | m2
| Level 7 (TA1107-P03) | 103 | m2
| Level 8 (TA1108-P03) | 103 | m2
| Level 9 (TA1109-P03) | 103 | m2
| Level 10 (TA1110-P03) | 103 | m2
| Level 11 (TA1111-P03) | 103 | m2
| Level 12 (TA1112-P03) | 101 | m2
| Level 13 (TA1113-P03) | 101 | m2
| Level 14 (TA1114-P03) | 101 | m2
| Level 15 (TA1115-P03) | 7 | m2
| 20mm Porcelain on Pedestals to Balcony |  | Head3
| Level 1 (TA1101-P03) | 37 | m2
| Level 2 (TA1102-P03) | 464 | m2
| Level 3 (TA1103-P03) | 151 | m2
| Level 4 (TA1104-P03) | 151 | m2
| Level 5 (TA1105-P03) | 151 | m2
| Level 6 (TA1106-P03) | 151 | m2
| Level 7 (TA1107-P03) | 151 | m2
| Level 8 (TA1108-P03) | 151 | m2
| Level 9 (TA1109-P03) | 151 | m2
| Level 10 (TA1110-P03) | 151 | m2
| Level 11 (TA1111-P03) | 151 | m2
| Level 12 (TA1112-P03) | 152 | m2
| Level 13 (TA1113-P03) | 152 | m2
| Level 14 (TA1114-P03) | 152 | m2
| 20mm Porcelain on Pedestals to Roof Deck |  | Head3
| Level 15 (TA1115-P03) | 222 | m2
| Floor Junctions |  | Head2
| between carpet and tiles |  | Head3
| Level 1 (TA1101-P03) | 8 | m
| Level 2 (TA1102-P03) | 51 | m
| Level 3 (TA1103-P03) | 51 | m
| Level 4 (TA1104-P03) | 51 | m
| Level 5 (TA1105-P03) | 51 | m
| Level 6 (TA1106-P03) | 51 | m
| Level 7 (TA1107-P03) | 51 | m
| Level 8 (TA1108-P03) | 51 | m
| Level 9 (TA1109-P03) | 51 | m
| Level 10 (TA1110-P03) | 51 | m
| Level 11 (TA1111-P03) | 51 | m
| Level 12 (TA1112-P03) | 50 | m
| Level 13 (TA1113-P03) | 50 | m
| Level 14 (TA1114-P03) | 50 | m
| between tile and timber |  | Head3
| Level 1 (TA1101-P03) | 8 | m
| Level 2 (TA1102-P03) | 28 | m
| Level 3 (TA1103-P03) | 28 | m
| Level 4 (TA1104-P03) | 28 | m
| Level 5 (TA1105-P03) | 28 | m
| Level 6 (TA1106-P03) | 28 | m
| Level 7 (TA1107-P03) | 28 | m
| Level 8 (TA1108-P03) | 28 | m
| Level 9 (TA1109-P03) | 28 | m
| Level 10 (TA1110-P03) | 28 | m
| Level 11 (TA1111-P03) | 28 | m
| Level 12 (TA1112-P03) | 27 | m
| Level 13 (TA1113-P03) | 27 | m
| Level 14 (TA1114-P03) | 27 | m
| WP10 - Wet Plant Room |  | Head2
| Horizontal membrane; applied on wet area floor to falls and/or cross falls |  | Head3
| Ground Floor (TA1100-P03) | 58 | m2
| Vertical membrane; applied on wet area walls |  | Head3
| Ground Floor (TA1100-P03) | 192 | m2
| Waterproofing to Entry - WPM14 External Tiles on Screed |  | Head2
| Horizontal membrane; applied on wet area floor to falls and/or cross falls |  | Head3
| Level 1 (TA1101-P03) | 130 | m2
| Turn-ups less than or equal to 150mm high; including any angle fillet and dressing over fillets at bottom |  | Head3
| Level 1 (TA1101-P03) | 54 | m
| Waterproofing to Service Areas - WPM12 Waste Rooms |  | Head2
| Horizontal membrane; applied on wet area floor to falls and/or cross falls |  | Head3
| Level 1 (TA1101-P03) | 105 | m2
| Turn-ups less than or equal to 150mm high; including any angle fillet and dressing over fillets at bottom |  | Head3
| Level 1 (TA1101-P03) | 36 | m
| Waterproofing to Wet Areas - WPM03 Internal Wet Area |  | Head2
| Horizontal membrane; applied on wet area floor to falls and/or cross falls |  | Head3
| Level 1 (TA1101-P03) | 86 | m2
| Level 2 (TA1102-P03) | 103 | m2
| Level 3 (TA1103-P03) | 103 | m2
| Level 4 (TA1104-P03) | 103 | m2
| Level 5 (TA1105-P03) | 103 | m2
| Level 6 (TA1106-P03) | 103 | m2
| Level 7 (TA1107-P03) | 103 | m2
| Level 8 (TA1108-P03) | 103 | m2
| Level 9 (TA1109-P03) | 103 | m2
| Level 10 (TA1110-P03) | 103 | m2
| Level 11 (TA1111-P03) | 103 | m2
| Level 12 (TA1112-P03) | 101 | m2
| Level 13 (TA1113-P03) | 101 | m2
| Level 14 (TA1114-P03) | 101 | m2
| Level 15 (TA1115-P03) | 7 | m2
| Vertical membrane; applied on shower wall |  | Head3
| Level 1 (TA1101-P03) | 44 | m2
| Level 2 (TA1102-P03) | 137 | m2
| Level 3 (TA1103-P03) | 137 | m2
| Level 4 (TA1104-P03) | 137 | m2
| Level 5 (TA1105-P03) | 137 | m2
| Level 6 (TA1106-P03) | 137 | m2
| Level 7 (TA1107-P03) | 137 | m2
| Level 8 (TA1108-P03) | 137 | m2
| Level 9 (TA1109-P03) | 137 | m2
| Level 10 (TA1110-P03) | 137 | m2
| Level 11 (TA1111-P03) | 137 | m2
| Level 12 (TA1112-P03) | 122 | m2
| Level 13 (TA1113-P03) | 122 | m2
| Level 14 (TA1114-P03) | 122 | m2
| Turn-ups less than or equal to 150mm high; including any angle fillet and dressing over fillets at bottom |  | Head3
| Level 1 (TA1101-P03) | 62 | m
| Level 2 (TA1102-P03) | 99 | m
| Level 3 (TA1103-P03) | 99 | m
| Level 4 (TA1104-P03) | 99 | m
| Level 5 (TA1105-P03) | 99 | m
| Level 6 (TA1106-P03) | 99 | m
| Level 7 (TA1107-P03) | 99 | m
| Level 8 (TA1108-P03) | 99 | m
| Level 9 (TA1109-P03) | 99 | m
| Level 10 (TA1110-P03) | 99 | m
| Level 11 (TA1111-P03) | 99 | m
| Level 12 (TA1112-P03) | 93 | m
| Level 13 (TA1113-P03) | 93 | m
| Level 14 (TA1114-P03) | 93 | m
| Level 15 (TA1115-P03) | 10 | m
| Waterproofing to Balcony - WPM04 External Balcony |  | Head2
| Horizontal membrane; applied on wet area floor to falls and/or cross falls |  | Head3
| Level 1 (TA1101-P03) | 37 | m2
| Level 2 (TA1102-P03) | 464 | m2
| Level 3 (TA1103-P03) | 151 | m2
| Level 4 (TA1104-P03) | 151 | m2
| Level 5 (TA1105-P03) | 151 | m2
| Level 6 (TA1106-P03) | 151 | m2
| Level 7 (TA1107-P03) | 151 | m2
| Level 8 (TA1108-P03) | 151 | m2
| Level 9 (TA1109-P03) | 151 | m2
| Level 10 (TA1110-P03) | 151 | m2
| Level 11 (TA1111-P03) | 151 | m2
| Level 12 (TA1112-P03) | 151 | m2
| Level 13 (TA1113-P03) | 151 | m2
| Level 14 (TA1114-P03) | 151 | m2
| Turn-ups less than or equal to 150mm high; including any angle fillet and dressing over fillets at bottom |  | Head3
| Level 1 (TA1101-P03) | 33 | m
| Level 2 (TA1102-P03) | 316 | m
| Level 3 (TA1103-P03) | 105 | m
| Level 4 (TA1104-P03) | 105 | m
| Level 5 (TA1105-P03) | 105 | m
| Level 6 (TA1106-P03) | 105 | m
| Level 7 (TA1107-P03) | 105 | m
| Level 8 (TA1108-P03) | 105 | m
| Level 9 (TA1109-P03) | 105 | m
| Level 10 (TA1110-P03) | 105 | m
| Level 11 (TA1111-P03) | 105 | m
| Level 12 (TA1112-P03) | 105 | m
| Level 13 (TA1113-P03) | 105 | m
| Level 14 (TA1114-P03) | 105 | m
| Waterproofing to Roof - WPM05 External Roof Slab |  | Head2
| Horizontal membrane; applied on wet area floor to falls and/or cross falls |  | Head3
| Roof (TA1116-P03) | 152 | m2
| Turn-ups less than or equal to 150mm high; including any angle fillet and dressing over fillets at bottom |  | Head3
| Roof (TA1116-P03) | 104 | m
| Waterproofing to Roof Deck - WPM04 External Balcony |  | Head2
| Horizontal membrane; applied on wet area floor to falls and/or cross falls |  | Head3
| Level 15 (TA1115-P03) | 734 | m2
| Turn-ups less than or equal to 150mm high; including any angle fillet and dressing over fillets at bottom |  | Head3
| Level 15 (TA1115-P03) | 247 | m
| FLOOR PREPARATION AND PROTECTION |  | Head1
| Grind floor (if required) | 4017 | m2
| Make good floor levels (3mm ardit / topping), 50% of area allowed | 2009 | m2
| Allow for floor protection to tiling areas | 4017 | m2
| TOWER B |  | Head1
| Tiling to Internal Wall |  | Head2
| 600x300mm wide wall tiles to amenities wet areas |  | Head3
| Level 1 (A1101-P04) | 66 | m2
| Level 15 (A1115-P04) | 23 | m2
| Tiling to Internal Wall |  | Head2
| 600x300mm wide wall tiles to apartment ensuite and bathrooms |  | Head3
| Level 1 (A1101-P04) | 324 | m2
| Level 2 (A1102-P04) | 417 | m2
| Level 3 (A1103-P04) | 417 | m2
| Level 4 (A1104-P04) | 417 | m2
| Level 5 (A1105-P04) | 417 | m2
| Level 6 (A1106-P04) | 417 | m2
| Level 7 (A1107-P04) | 417 | m2
| Level 8 (A1108-P04) | 413 | m2
| Level 9 (A1109-P04) | 392 | m2
| Level 10 (A1110-P04) | 392 | m2
| Level 11 (A1111-P04) | 392 | m2
| Level 12 (A1112-P04) | 392 | m2
| Level 13 (A1113-P04) | 392 | m2
| Level 14 (A1114-P04) | 392 | m2
| Tile Skirting |  | Head2
| 150mm high tile skirting to lobby, circulation and residential amenity (NB: Assumed only, no details provided) |  | Head3
| Level 1 (A1101-P04) | 122 | m
| Level 15 (A1115-P04) | 51 | m
| 150mm high tile skirting to laundry (NB: Assumed only, no details provided) |  | Head3
| Level 1 (A1101-P04) | 36 | m
| Level 2 (A1102-P04) | 42 | m
| Level 3 (A1103-P04) | 42 | m
| Level 4 (A1104-P04) | 41 | m
| Level 5 (A1105-P04) | 41 | m
| Level 6 (A1106-P04) | 41 | m
| Level 7 (A1107-P04) | 41 | m
| Level 8 (A1108-P04) | 41 | m
| Level 9 (A1109-P04) | 43 | m
| Level 10 (A1110-P04) | 43 | m
| Level 11 (A1111-P04) | 43 | m
| Level 12 (A1112-P04) | 43 | m
| Level 13 (A1113-P04) | 43 | m
| Level 14 (A1114-P04) | 43 | m
| Tile Splashback |  | Head2
| 600mm high tile splashback to apartment laundry |  | Head3
| Level 1 (A1101-P04) | 14 | m2
| Level 2 (A1102-P04) | 17 | m2
| Level 3 (A1103-P04) | 17 | m2
| Level 4 (A1104-P04) | 18 | m2
| Level 5 (A1105-P04) | 18 | m2
| Level 6 (A1106-P04) | 18 | m2
| Level 7 (A1107-P04) | 18 | m2
| Level 8 (A1108-P04) | 17 | m2
| Level 9 (A1109-P04) | 16 | m2
| Level 10 (A1110-P04) | 16 | m2
| Level 11 (A1111-P04) | 16 | m2
| Level 12 (A1112-P04) | 16 | m2
| Level 13 (A1113-P04) | 16 | m2
| Level 14 (A1114-P04) | 16 | m2
| 900mm high tile splashback to apartment kitchen |  | Head3
| Level 1 (A1101-P04) | 38 | m2
| Level 2 (A1102-P04) | 52 | m2
| Level 3 (A1103-P04) | 52 | m2
| Level 4 (A1104-P04) | 50 | m2
| Level 5 (A1105-P04) | 50 | m2
| Level 6 (A1106-P04) | 50 | m2
| Level 7 (A1107-P04) | 50 | m2
| Level 8 (A1108-P04) | 52 | m2
| Level 9 (A1109-P04) | 50 | m2
| Level 10 (A1110-P04) | 50 | m2
| Level 11 (A1111-P04) | 50 | m2
| Level 12 (A1112-P04) | 50 | m2
| Level 13 (A1113-P04) | 50 | m2
| Level 14 (A1114-P04) | 50 | m2
| 900mm high tile splashback to BBQ (NB: Assumed only, no details provided) |  | Head3
| Level 15 (A1115-P04) | 20 | m2
| Tiling to Floor |  | Head2
| 300x600mm Direct Stick Tile |  | Head3
| Level 1 (TA1101-P03) | 158 | m2
| Level 15 (TA1115-P03) | 20 | m2
| 300x600mm wide Floor Tiles to Common Areas Amenities |  | Head3
| Level 1 (TA1101-P03) | 11 | m2
| 300x600mm Tiles on Screed |  | Head3
| Level 1 (TA1101-P03) | 103 | m2
| Level 2 (TA1102-P03) | 104 | m2
| Level 3 (TA1103-P03) | 104 | m2
| Level 4 (TA1104-P03) | 108 | m2
| Level 5 (TA1105-P03) | 108 | m2
| Level 6 (TA1106-P03) | 107 | m2
| Level 7 (TA1107-P03) | 107 | m2
| Level 8 (TA1108-P03) | 111 | m2
| Level 9 (TA1109-P03) | 101 | m2
| Level 10 (TA1110-P03) | 101 | m2
| Level 11 (TA1111-P03) | 101 | m2
| Level 12 (TA1112-P03) | 101 | m2
| Level 13 (TA1113-P03) | 101 | m2
| Level 14 (TA1114-P03) | 101 | m2
| Level 15 (TA1115-P03) | 16 | m2
| 20mm Porcelain on Pedestals to Balcony |  | Head3
| Level 1 (TA1101-P03) | 209 | m2
| Level 2 (TA1102-P03) | 254 | m2
| Level 3 (TA1103-P03) | 254 | m2
| Level 4 (TA1104-P03) | 167 | m2
| Level 5 (TA1105-P03) | 167 | m2
| Level 6 (TA1106-P03) | 167 | m2
| Level 7 (TA1107-P03) | 167 | m2
| Level 8 (TA1108-P03) | 167 | m2
| Level 9 (TA1109-P03) | 167 | m2
| Level 10 (TA1110-P03) | 167 | m2
| Level 11 (TA1111-P03) | 167 | m2
| Level 12 (TA1112-P03) | 167 | m2
| Level 13 (TA1113-P03) | 167 | m2
| Level 14 (TA1114-P03) | 167 | m2
| 20mm Porcelain on Pedestals to Roof Deck |  | Head3
| Level 15 (TA1115-P03) | 578 | m2
| Floor Junctions |  | Head2
| between carpet and tiles |  | Head3
| Level 1 (TA1101-P03) | 30 | m
| Level 2 (TA1102-P03) | 44 | m
| Level 3 (TA1103-P03) | 44 | m
| Level 4 (TA1104-P03) | 38 | m
| Level 5 (TA1105-P03) | 38 | m
| Level 6 (TA1106-P03) | 38 | m
| Level 7 (TA1107-P03) | 38 | m
| Level 8 (TA1108-P03) | 35 | m
| Level 9 (TA1109-P03) | 38 | m
| Level 10 (TA1110-P03) | 38 | m
| Level 11 (TA1111-P03) | 38 | m
| Level 12 (TA1112-P03) | 38 | m
| Level 13 (TA1113-P03) | 38 | m
| Level 14 (TA1114-P03) | 38 | m
| between tile and timber |  | Head3
| Level 1 (TA1101-P03) | 23 | m
| Level 2 (TA1102-P03) | 30 | m
| Level 3 (TA1103-P03) | 30 | m
| Level 4 (TA1104-P03) | 44 | m
| Level 5 (TA1105-P03) | 44 | m
| Level 6 (TA1106-P03) | 44 | m
| Level 7 (TA1107-P03) | 41 | m
| Level 8 (TA1108-P03) | 48 | m
| Level 9 (TA1109-P03) | 44 | m
| Level 10 (TA1110-P03) | 44 | m
| Level 11 (TA1111-P03) | 44 | m
| Level 12 (TA1112-P03) | 44 | m
| Level 13 (TA1113-P03) | 44 | m
| Level 14 (TA1114-P03) | 44 | m
| between tile and vinyl |  | Head3
| Level 1 (TA1101-P03) | 1 | m
| Waterproofing to Wet Areas - WPM03 Internal Wet Area Floor |  | Head2
| Horizontal membrane; applied on wet area floor to falls and/or cross falls |  | Head3
| Level 1 (TA1101-P03) | 108 | m2
| Level 2 (TA1102-P03) | 99 | m2
| Level 3 (TA1103-P03) | 99 | m2
| Level 4 (TA1104-P03) | 104 | m2
| Level 5 (TA1105-P03) | 104 | m2
| Level 6 (TA1106-P03) | 104 | m2
| Level 7 (TA1107-P03) | 102 | m2
| Level 8 (TA1108-P03) | 109 | m2
| Level 9 (TA1109-P03) | 98 | m2
| Level 10 (TA1110-P03) | 98 | m2
| Level 11 (TA1111-P03) | 98 | m2
| Level 12 (TA1112-P03) | 98 | m2
| Level 13 (TA1113-P03) | 98 | m2
| Level 14 (TA1114-P03) | 98 | m2
| Level 15 (TA1115-P03) | 7 | m2
| Vertical membrane; applied on shower wall |  | Head3
| Level 1 (TA1101-P03) | 122 | m2
| Level 2 (TA1102-P03) | 144 | m2
| Level 3 (TA1103-P03) | 144 | m2
| Level 4 (TA1104-P03) | 151 | m2
| Level 5 (TA1105-P03) | 151 | m2
| Level 6 (TA1106-P03) | 151 | m2
| Level 7 (TA1107-P03) | 150 | m2
| Level 8 (TA1108-P03) | 140 | m2
| Level 9 (TA1109-P03) | 141 | m2
| Level 10 (TA1110-P03) | 141 | m2
| Level 11 (TA1111-P03) | 141 | m2
| Level 12 (TA1112-P03) | 141 | m2
| Level 13 (TA1113-P03) | 141 | m2
| Level 14 (TA1114-P03) | 141 | m2
| Turn-ups less than or equal to 150mm high; including any angle fillet and dressing over fillets at bottom |  | Head3
| Level 1 (TA1101-P03) | 133 | m
| Level 2 (TA1102-P03) | 107 | m
| Level 3 (TA1103-P03) | 107 | m
| Level 4 (TA1104-P03) | 96 | m
| Level 5 (TA1105-P03) | 96 | m
| Level 6 (TA1106-P03) | 96 | m
| Level 7 (TA1107-P03) | 95 | m
| Level 8 (TA1108-P03) | 99 | m
| Level 9 (TA1109-P03) | 95 | m
| Level 10 (TA1110-P03) | 95 | m
| Level 11 (TA1111-P03) | 95 | m
| Level 12 (TA1112-P03) | 95 | m
| Level 13 (TA1113-P03) | 95 | m
| Level 14 (TA1114-P03) | 95 | m
| Level 15 (TA1115-P03) | 10 | m
| Waterproofing to Balcony - WPM04 External Balcony |  | Head2
| Horizontal membrane; applied on wet area floor to falls and/or cross falls |  | Head3
| Level 1 (TA1101-P03) | 209 | m2
| Level 2 (TA1102-P03) | 254 | m2
| Level 3 (TA1103-P03) | 254 | m2
| Level 4 (TA1104-P03) | 167 | m2
| Level 5 (TA1105-P03) | 167 | m2
| Level 6 (TA1106-P03) | 167 | m2
| Level 7 (TA1107-P03) | 167 | m2
| Level 8 (TA1108-P03) | 168 | m2
| Level 9 (TA1109-P03) | 168 | m2
| Level 10 (TA1110-P03) | 168 | m2
| Level 11 (TA1111-P03) | 168 | m2
| Level 12 (TA1112-P03) | 168 | m2
| Level 13 (TA1113-P03) | 168 | m2
| Level 14 (TA1114-P03) | 168 | m2
| Turn-ups less than or equal to 150mm high; including any angle fillet and dressing over fillets at bottom |  | Head3
| Level 1 (TA1101-P03) | 217 | m
| Level 2 (TA1102-P03) | 261 | m
| Level 3 (TA1103-P03) | 261 | m
| Level 4 (TA1104-P03) | 117 | m
| Level 5 (TA1105-P03) | 117 | m
| Level 6 (TA1106-P03) | 117 | m
| Level 7 (TA1107-P03) | 117 | m
| Level 8 (TA1108-P03) | 118 | m
| Level 9 (TA1109-P03) | 118 | m
| Level 10 (TA1110-P03) | 118 | m
| Level 11 (TA1111-P03) | 118 | m
| Level 12 (TA1112-P03) | 118 | m
| Level 13 (TA1113-P03) | 118 | m
| Level 14 (TA1114-P03) | 118 | m
| Waterproofing to Roof - WPM05 External Roof Slab |  | Head2
| Horizontal membrane; applied on wet area floor to falls and/or cross falls |  | Head3
| Roof (TA1116-P03) | 296 | m2
| Turn-ups less than or equal to 150mm high; including any angle fillet and dressing over fillets at bottom |  | Head3
| Roof (TA1116-P03) | 196 | m
| Waterproofing to Roof Deck - WPM04 External Balcony |  | Head2
| Horizontal membrane; applied on wet area floor to falls and/or cross falls |  | Head3
| Level 15 (TA1115-P03) | 578 | m2
| Turn-ups less than or equal to 150mm high; including any angle fillet and dressing over fillets at bottom |  | Head3
| Level 15 (TA1115-P03) | 388 | m
| FLOOR PREPARATION AND PROTECTION |  | Head1
| Grind floor (if required) | 4517 | m2
| Make good floor levels (3mm ardit / topping), 50% of area allowed | 2259 | m2
| Allow for floor protection to tiling areas | 4517 | m2
| TOTAL Tiling (inc. wet area waterproofing) |  |  |  | 0
T35 | Rendering
T36 | PAINTING
| GENERALLY |  | Head1
| Tenderers are referred to the Specification for the full particulars of workmanship and materials, and the quantities herein provided shall be read in conjunction with the drawings |  | Note
| This Builders Bill of Quantities has not been measured in accordance with the Australian Standard Method of Measurement of Building Works, 5th Edition |  | Note
| REFERENCES |  | Head1
| Refer to architectural drawing series: A1000 to A1100 for "Floor Plans", A1300 for "Apartment Fitout Plans", A2000 for "Elevations", A2500 for "Sections", A3500 for "Stairs and Lift Plans", A4100 for "Primary Wall Setouts" A4600 for "Facade Details" |  | Note
| Refer to ERA - GWH BOQ for take off/measurement details |  | Note
| All solid core doors were assumed to have paint finish |  | Note
| PRICES |  | Head1
| Prices shall include for: |  | Head2
| Provision, erection and removal of scaffolding |  | Note
| Preparation of surfaces |  | Note
| Rubbing between coats and the like |  | Note
| Back priming of dressed timber where required |  | Note
| Protection and masking of floors, fittings and the like |  | Note
| Removing and replacing door and window furniture |  | Note
| Removing splash and spray marks |  | Note
| Environmental and sustainable requirements detailed in the Tender documents (if any) |  | Note
| GENERAL ITEMS |  | Head1
| Allow for providing samples | 1 | Item
| Allow for all testing | 1 | Item
| Allow for obtaining manufacturer's certificates | 1 | Item
| Allow for contractor's submissions | 1 | Item
| Allow for cleaning on completion | 1 | Item
| Allow for compliance with quality assurance requirements | 1 | Item
| Allow for giving notice of and providing facilities for inspection | 1 | Item
| Allow for covering and protecting surfaces from building operations | 1 | Item
| Allow for warranties | 1 | Item
| NOTES AND ASSUMPTIONS |  | Head1
| No further details, schedules, specifications, and plans provided. Finishes and items are only assumed based on drawing. |  | Note
| No details provided for paints on external finishes, assumptions made base on excel file, refer to "ERA -GWH BOQ Markup" |  | Note
| Assumed wall paint finish were applied to carpark including columns, carpark lobby, fan room, fire stairs, fire exit, tenancy retail, gym, gym sauna, communal facilities, storage, substation, switch room, pump and tank room, residential lobby, BM office, pool crawl zone, bike store, circulation, refuse rooms, BBQ area, enclosed winter garden and pergola |  | Assumption
| PODIUM & CARPARK |  | Head1
| Painting to Internal Walls |  | Head2
| Paint finish to carpark including concrete columns and fire stairs (NB: Assumed only, no details provided) |  | Head3
| Basement 2 (A1098-P04) | 2319 | m2
| Basement 1 (A1099-P04) | 2722 | m2
| Ground Floor (A1100-P05) | 1885 | m2
| Level 1 (A1101-P04) | 785 | m2
| Paint finish to carpark lobby (NB: Assumed only, no details provided) |  | Head3
| Basement 2 (A1098-P04) | 48 | m2
| Basement 1 (A1099-P04) | 48 | m2
| Paint finish to fire stairs, fire exits, access path, bike store, and services rooms (NB: Assumed only, no details provided) |  | Head3
| Ground Floor (A1100-P05) | 2645 | m2
| Paint finish to residential lobby and corridor (NB: Assumed only, no details provided) |  | Head3
| Ground Floor (A1100-P05) | 341 | m2
| Paint finish to office (NB: Assumed only, no details provided) |  | Head3
| Ground Floor (A1100-P05) | 53 | m2
| Paint finish to tenancy retail (NB: Assumed only, no details provided) |  | Head3
| Ground Floor (A1100-P05) | 742 | m2
| Epoxy to Interior Wall |  | Head2
| 1500mm high epoxy finish to bin store and retail waste |  | Head3
| Ground Floor (A1100-P05) | 198 | m2
| Painting to External Wall |  | Head2
| C2 - Nawkaw - light and dark aggregate look |  | Head3
| Level 1 (A1101 - P04) | 283 | m2
| C1 to 330mm Slab edges - Natural In-situ concrete |  | Head3
| Level 1 (A1101 - P04) | 5 | m2
| C1 to 800mm Slab edges - Natural In-situ concrete |  | Head3
| Level 1 (A1101 - P04) | 12 | m2
| Painting to Ceiling |  | Head2
| Painting to Ceiling Linings |  | Head3
| Painting to Set Ceiling 13mm thick flush plasterboard fixed to Rondo suspended concealed system up to 2700 FCL (NB: Assumed only, no details provided.) |  | Head4
| Basement 2 (A1098-04) | 28 | m2
| Basement 1 (A1099-04) | 28 | m2
| Ground Level (A1100-04) | 254 | m2
Painting to 13mm thick moisture resistant plasterboard (NB: Assumed only, no details provided
| Ground Level (A1100-04) | 35 | m2
| Painting to Soffit |  | Head3
| Painting to Carpark (NB: Assumed only, no details provided.) |  | Head4
| Basement 2 (A1098-04) | 5201 | m2
| Basement 1 (A1099-04) | 5190 | m2
| Ground Level (A1100-04) | 2448 | m2
| Level 1 (A1101-04) | 923 | m2
| Painting to Service Rooms (NB: Assumed only, no details provided.) |  | Head4
| Basement 1 (A1099-04) | 45 | m2
| Ground Level (A1100-04) | 647 | m2
| Painting to Stairs (NB: Assumed only, no details provided.) |  | Head4
| Basement 2 (A1098-04) | 53 | m2
| Basement 1 (A1099-04) | 53 | m2
| Ground Level (A1100-04) | 284 | m2
| Painting to Cornice |  | Head3
| Painting to Square set cornice (NB: Assumed only, no details provided.) |  | Head4
| Basement 2 (A1098-04) | 33 | m
| Basement 1 (A1099-04) | 33 | m
| Ground Level (A1100-04) | 481 | m
| Painting to Doors |  | Head2
| Painting to both sides of external doors |  | Head3
| Painting to fire rated single swing external door | 15 | no
| Painting to fire rated double swing external door | 1 | no
| Painting to double swing external door | 1 | no
| Painting to both sides of internal doors |  | Head3
| Painting to fire rated single swing internal door | 22 | no
| Painting to fire rated double swing internal door | 1 | no
| Painting to single swing internal door | 14 | no
| Painting to double swing internal door | 6 | no
| TOWER A |  | Head1
| Painting to Internal Walls |  | Head2
| Paint finish to apartment bedrooms |  | Head3
| Level 1 (A1101-P04) | 127 | m2
| Level 2 (A1102-P04) | 868 | m2
| Level 3 (A1103-P04) | 868 | m2
| Level 4 (A1104-P04) | 868 | m2
| Level 5 (A1105-P04) | 868 | m2
| Level 6 (A1106-P04) | 868 | m2
| Level 7 (A1107-P04) | 868 | m2
| Level 8 (A1108-P04) | 868 | m2
| Level 9 (A1109-P04) | 868 | m2
| Level 10 (A1110-P04) | 868 | m2
| Level 11 (A1111-P04) | 868 | m2
| Level 12 (A1112-P04) | 798 | m2
| Level 13 (A1113-P04) | 798 | m2
| Level 14 (A1114-P04) | 798 | m2
| Paint finish to apartment living, dining and kitchen area |  | Head3
| Level 1 (A1101-P04) | 147 | m2
| Level 2 (A1102-P04) | 783 | m2
| Level 3 (A1103-P04) | 783 | m2
| Level 4 (A1104-P04) | 783 | m2
| Level 5 (A1105-P04) | 783 | m2
| Level 6 (A1106-P04) | 783 | m2
| Level 7 (A1107-P04) | 783 | m2
| Level 8 (A1108-P04) | 783 | m2
| Level 9 (A1109-P04) | 783 | m2
| Level 10 (A1110-P04) | 783 | m2
| Level 11 (A1111-P04) | 783 | m2
| Level 12 (A1112-P04) | 762 | m2
| Level 13 (A1113-P04) | 762 | m2
| Level 14 (A1114-P04) | 762 | m2
| Paint finish to apartment laundry |  | Head3
| Level 1 (A1101-P04) | 17 | m2
| Level 2 (A1102-P04) | 113 | m2
| Level 3 (A1103-P04) | 113 | m2
| Level 4 (A1104-P04) | 113 | m2
| Level 5 (A1105-P04) | 113 | m2
| Level 6 (A1106-P04) | 113 | m2
| Level 7 (A1107-P04) | 113 | m2
| Level 8 (A1108-P04) | 113 | m2
| Level 9 (A1109-P04) | 113 | m2
| Level 10 (A1110-P04) | 113 | m2
| Level 11 (A1111-P04) | 113 | m2
| Level 12 (A1112-P04) | 117 | m2
| Level 13 (A1113-P04) | 117 | m2
| Level 14 (A1114-P04) | 117 | m2
| Paint finish to fire stairs, storage, access and refuse room |  | Head3
| Level 1 (A1101-P04) | 184 | m2
| Level 2 (A1102-P04) | 128 | m2
| Level 3 (A1103-P04) | 128 | m2
| Level 4 (A1104-P04) | 126 | m2
| Level 5 (A1105-P04) | 128 | m2
| Level 6 (A1106-P04) | 128 | m2
| Level 7 (A1107-P04) | 128 | m2
| Level 8 (A1108-P04) | 128 | m2
| Level 9 (A1109-P04) | 128 | m2
| Level 10 (A1110-P04) | 128 | m2
| Level 11 (A1111-P04) | 128 | m2
| Level 12 (A1112-P04) | 128 | m2
| Level 13 (A1113-P04) | 128 | m2
| Level 14 (A1114-P04) | 128 | m2
| Level 15 (A1115-P04) | 133 | m2
| Paint finish to southern and norther pergola |  | Head3
| Level 15 (A1115-P04) | 61 | m2
| Paint finish to gym |  | Head3
| Level 1 (A1101-P04) | 132 | m2
| Paint finish to circulation |  | Head3
| Level 1 (A1101-P04) | 453 | m2
| Level 2 (A1102-P04) | 197 | m2
| Level 3 (A1103-P04) | 197 | m2
| Level 4 (A1104-P04) | 197 | m2
| Level 5 (A1105-P04) | 197 | m2
| Level 6 (A1106-P04) | 197 | m2
| Level 7 (A1107-P04) | 197 | m2
| Level 8 (A1108-P04) | 197 | m2
| Level 9 (A1109-P04) | 197 | m2
| Level 10 (A1110-P04) | 197 | m2
| Level 11 (A1111-P04) | 197 | m2
| Level 12 (A1112-P04) | 199 | m2
| Level 13 (A1113-P04) | 199 | m2
| Level 14 (A1114-P04) | 199 | m2
| Level 15 (A1115-P04) | 114 | m2
| Painting to Timber Skirting |  | Head2
| Paint finish to timber skirting to apartment bedrooms and apartment common areas |  | Head3
| Level 1 (A1101-P04) | 105 | m
| Level 2 (A1102-P04) | 631 | m
| Level 3 (A1103-P04) | 631 | m
| Level 4 (A1104-P04) | 631 | m
| Level 5 (A1105-P04) | 631 | m
| Level 6 (A1106-P04) | 631 | m
| Level 7 (A1107-P04) | 631 | m
| Level 8 (A1108-P04) | 631 | m
| Level 9 (A1109-P04) | 631 | m
| Level 10 (A1110-P04) | 631 | m
| Level 11 (A1111-P04) | 631 | m
| Level 12 (A1112-P04) | 547 | m
| Level 13 (A1113-P04) | 547 | m
| Level 14 (A1114-P04) | 547 | m
| Epoxy to Interior Wall |  | Head2
| 1500mm high epoxy finish to waste holding rooms and bin rooms |  | Head3
| Level 1 (A1101-P04) | 87 | m2
| Painting to External Wall |  | Head2
| C2 - Nawkaw - light and dark aggregate look |  | Head3
| Ground Floor (A1100 - P04) | 135 | m2
| Level 1 (A1101 - P04) | 302 | m2
| Level 2 (A1102 - P04) | 500 | m2
| Level 3 (A1103 - P04) | 10 | m2
| Level 4 (A1104 - P04) | 10 | m2
| Level 5 (A1105 - P04) | 10 | m2
| Level 6 (A1106 - P04) | 10 | m2
| Level 7 (A1107 - P04) | 10 | m2
| Level 8 (A1108 - P04) | 10 | m2
| Level 9 (A1109 - P04) | 10 | m2
| Level 10 (A1110 - P04) | 10 | m2
| Level 11 (A1111 - P04) | 10 | m2
| Level 12 (A1112 - P04) | 10 | m2
| Level 13 (A1113 - P04) | 10 | m2
| Level 14 (A1114 - P04) | 11 | m2
| C3 - Precast concrete ballustrade with vertical rib pattern (Nawkaw tinted finish - brought back to a normal paint) |  | Head3
| Level 2 (A1102 - P04) | 3 | m2
| Level 3 (A1103 - P04) | 45 | m2
| Level 4 (A1104 - P04) | 45 | m2
| Level 5 (A1105 - P04) | 45 | m2
| Level 6 (A1106 - P04) | 45 | m2
| Level 7 (A1107 - P04) | 45 | m2
| Level 8 (A1108 - P04) | 45 | m2
| Level 9 (A1109 - P04) | 45 | m2
| Level 10 (A1110 - P04) | 45 | m2
| Level 11 (A1111 - P04) | 45 | m2
| Level 12 (A1112 - P04) | 46 | m2
| Level 13 (A1113 - P04) | 46 | m2
| Level 14 (A1114 - P04) | 46 | m2
| C4 - Precast concrete light grey paint finish |  | Head3
| Level 1 (A1101 - P04) | 178 | m2
| Level 2 (A1102 - P04) | 244 | m2
| Level 3 (A1103 - P04) | 178 | m2
| Level 4 (A1104 - P04) | 176 | m2
| Level 5 (A1105 - P04) | 177 | m2
| Level 6 (A1106 - P04) | 176 | m2
| Level 7 (A1107 - P04) | 177 | m2
| Level 8 (A1108 - P04) | 176 | m2
| Level 9 (A1109 - P04) | 176 | m2
| Level 10 (A1110 - P04) | 177 | m2
| Level 11 (A1111 - P04) | 177 | m2
| Level 12 (A1112 - P04) | 196 | m2
| Level 13 (A1113 - P04) | 204 | m2
| Level 14 (A1114 - P04) | 247 | m2
| Level 15 (A1115 - P04) | 146 | m2
| C1 - Natural In-situ concrete |  | Head3
| Level 15 (A1113 - P04) | 124 | m2
| C1 to Planterbox - Natural In-situ concrete |  | Head3
| Ground Floor (A1100 - P04) | 4 | m2
| C1 to 330mm Slab edges - Natural In-situ concrete |  | Head3
| Level 1 (A1101 - P04) | 59 | m2
| Level 2 (A1102 - P04) | 69 | m2
| Level 3 (A1103 - P04) | 67 | m2
| C1 to 800mm Slab edges - Natural In-situ concrete |  | Head3
| Level 1 (A1101 - P04) | 100 | m2
| Level 2 (A1102 - P04) | 102 | m2
| C1 to 960mm Slab edges - Natural In-situ concrete |  | Head3
| Level 15 (A1115 - P04) | 171 | m2
| C4 to 330mm Slab edges - Precast concrete light grey paint finish |  | Head3
| Level 3 (A1103 - P04) | 6 | m2
| Level 4 (A1104 - P04) | 6 | m2
| Level 5 (A1105 - P04) | 6 | m2
| Level 6 (A1106 - P04) | 6 | m2
| Level 7 (A1107 - P04) | 6 | m2
| Level 8 (A1108 - P04) | 6 | m2
| Level 9 (A1109 - P04) | 6 | m2
| Level 10 (A1110 - P04) | 6 | m2
| Level 11 (A1111 - P04) | 6 | m2
| Level 12 (A1112 - P04) | 6 | m2
| Level 13 (A1113 - P04) | 6 | m2
| Level 14 (A1114 - P04) | 6 | m2
| Painting to Ceiling |  | Head2
| Painting to Ceiling Linings |  | Head3
| Painting to 13mm thick plasterboard (NB: Assumed only, no details provided.) |  | Head4
| Level 1 (A1101-04) | 564 | m2
| Level 2 (A1102-04) | 931 | m2
| Level 3 (A1103-04) | 933 | m2
| Level 4 (A1104-04) | 933 | m2
| Level 5 (A1105-04) | 933 | m2
| Level 6 (A1106-04) | 933 | m2
| Level 7 (A1107-04) | 933 | m2
| Level 8 (A1108-04) | 933 | m2
| Level 9 (A1109-04) | 933 | m2
| Level 10 (A1110-04) | 933 | m2
| Level 11 (A1111-04) | 933 | m2
| Level 12 (A1112-04) | 936 | m2
| Level 13 (A1113-04) | 936 | m2
| Level 14 (A1114-04) | 936 | m2
| Level 15 (A1115-04) | 139 | m2
| Painting to 13mm thick moisture resistant plasterboard (NB: Assumed only, no details provided |  | Head4
| Level 1 (A1101-04) | 76 | m2
| Level 2 (A1102-04) | 109 | m2
| Level 3 (A1103-04) | 103 | m2
| Level 4 (A1104-04) | 103 | m2
| Level 5 (A1105-04) | 103 | m2
| Level 6 (A1106-04) | 103 | m2
| Level 7 (A1107-04) | 103 | m2
| Level 8 (A1108-04) | 103 | m2
| Level 9 (A1109-04) | 103 | m2
| Level 10 (A1110-04) | 103 | m2
| Level 11 (A1111-04) | 103 | m2
| Level 12 (A1112-04) | 101 | m2
| Level 13 (A1113-04) | 101 | m2
| Level 14 (A1114-04) | 101 | m2
| Level 15 (A1115-04) | 7 | m2
| Painting to Balcony soffits (NB: Assumed only, no details provided) |  | Head4
| Level 1 (A1101-04) | 37 | m2
| Level 2 (A1102-04) | 489 | m2
| Level 3 (A1103-04) | 146 | m2
| Level 4 (A1104-04) | 146 | m2
| Level 5 (A1105-04) | 146 | m2
| Level 6 (A1106-04) | 146 | m2
| Level 7 (A1107-04) | 146 | m2
| Level 8 (A1108-04) | 146 | m2
| Level 9 (A1109-04) | 146 | m2
| Level 10 (A1110-04) | 146 | m2
| Level 11 (A1111-04) | 146 | m2
| Level 12 (A1112-04) | 150 | m2
| Level 13 (A1113-04) | 150 | m2
| Level 14 (A1114-04) | 150 | m2
| Painting to Soffit |  | Head3
| Painting to Service Rooms (NB: Assumed only, no details provided.) |  | Head4
| Level 1 (A1101-04) | 116 | m2
| Level 15 (A1115-04) | 9 | m2
| Painting to Stairs (NB: Assumed only, no details provided.) |  | Head4
| Level 1 (A1101-04) | 26 | m2
| Level 2 (A1102-04) | 23 | m2
| Level 3 (A1103-04) | 23 | m2
| Level 4 (A1104-04) | 23 | m2
| Level 5 (A1105-04) | 23 | m2
| Level 6 (A1106-04) | 23 | m2
| Level 7 (A1107-04) | 23 | m2
| Level 8 (A1108-04) | 23 | m2
| Level 9 (A1109-04) | 23 | m2
| Level 10 (A1110-04) | 23 | m2
| Level 11 (A1111-04) | 23 | m2
| Level 12 (A1112-04) | 23 | m2
| Level 13 (A1113-04) | 23 | m2
| Level 14 (A1114-04) | 23 | m2
| Level 15 (A1115-04) | 24 | m2
| Painting to Cornice/Pelmets |  | Head3
| Painting to square set cornice (NB: Assumed only, no details provided) |  | Head4
| Level 1 (A1101-04) | 644 | m
| Level 2 (A1102-04) | 1096 | m
| Level 3 (A1103-04) | 1096 | m
| Level 4 (A1104-04) | 1096 | m
| Level 5 (A1105-04) | 1096 | m
| Level 6 (A1106-04) | 1096 | m
| Level 7 (A1107-04) | 1096 | m
| Level 8 (A1108-04) | 1096 | m
| Level 9 (A1109-04) | 1096 | m
| Level 10 (A1110-04) | 1096 | m
| Level 11 (A1111-04) | 1096 | m
| Level 12 (A1112-04) | 983 | m
| Level 13 (A1113-04) | 983 | m
| Level 14 (A1114-04) | 983 | m
| Level 15 (A1115-04) | 126 | m
| Painting to Pelmet (NB: Assumed only, no details provided) |  | Head4
| Level 1 (A1101-04) | 18 | m
| Level 2 (A1102-04) | 248 | m
| Level 3 (A1103-04) | 245 | m
| Level 4 (A1104-04) | 245 | m
| Level 5 (A1105-04) | 245 | m
| Level 6 (A1106-04) | 245 | m
| Level 7 (A1107-04) | 245 | m
| Level 8 (A1108-04) | 245 | m
| Level 9 (A1109-04) | 245 | m
| Level 10 (A1110-04) | 245 | m
| Level 11 (A1111-04) | 245 | m
| Level 12 (A1112-04) | 146 | m
| Level 13 (A1113-04) | 146 | m
| Level 14 (A1114-04) | 146 | m
| Painting to 300 mm high vertical Bulkheads (NB: Assumed only, no details provided) |  | Head4
| Level 1 (A1101-04) | 8 | m2
| Level 2 (A1102-04) | 46 | m2
| Level 3 (A1103-04) | 46 | m2
| Level 4 (A1104-04) | 46 | m2
| Level 5 (A1105-04) | 46 | m2
| Level 6 (A1106-04) | 46 | m2
| Level 7 (A1107-04) | 46 | m2
| Level 8 (A1108-04) | 46 | m2
| Level 9 (A1109-04) | 46 | m2
| Level 10 (A1110-04) | 46 | m2
| Level 11 (A1111-04) | 46 | m2
| Level 12 (A1112-04) | 45 | m2
| Level 13 (A1113-04) | 45 | m2
| Level 14 (A1114-04) | 45 | m2
| Painting to Doors |  | Head2
| Painting to both sides of external doors |  | Head3
| Painting to fire rated single swing external door |  | no
| Painting to fire rated double swing external door | 1 | no
| Painting to single swing external door | 2 | no
| Painting to double swing external door | 4 | no
| Painting to both sides of internal doors |  | Head3
| Painting to fire rated single swing internal door | 174 | no
| Painting to fire rated double swing internal door | 2 | no
| Painting to single swing internal door | 583 | no
| Painting to double swing internal door | 167 | no
| TOWER B |  | Head1
| Painting to Internal Walls |  | Head2
| Paint finish to apartment bedrooms |  | Head3
| Level 1 (A1101-P04) | 728 | m2
| Level 2 (A1102-P04) | 890 | m2
| Level 3 (A1103-P04) | 890 | m2
| Level 4 (A1104-P04) | 880 | m2
| Level 5 (A1105-P04) | 880 | m2
| Level 6 (A1106-P04) | 880 | m2
| Level 7 (A1107-P04) | 880 | m2
| Level 8 (A1108-P04) | 822 | m2
| Level 9 (A1109-P04) | 869 | m2
| Level 10 (A1110-P04) | 869 | m2
| Level 11 (A1111-P04) | 869 | m2
| Level 12 (A1112-P04) | 869 | m2
| Level 13 (A1113-P04) | 869 | m2
| Level 14 (A1114-P04) | 869 | m2
| Paint finish to apartment living, dining and kitchen area |  | Head3
| Level 1 (A1101-P04) | 602 | m2
| Level 2 (A1102-P04) | 814 | m2
| Level 3 (A1103-P04) | 814 | m2
| Level 4 (A1104-P04) | 813 | m2
| Level 5 (A1105-P04) | 813 | m2
| Level 6 (A1106-P04) | 813 | m2
| Level 7 (A1107-P04) | 813 | m2
| Level 8 (A1108-P04) | 813 | m2
| Level 9 (A1109-P04) | 833 | m2
| Level 10 (A1110-P04) | 833 | m2
| Level 11 (A1111-P04) | 833 | m2
| Level 12 (A1112-P04) | 833 | m2
| Level 13 (A1113-P04) | 833 | m2
| Level 14 (A1114-P04) | 833 | m2
| Paint finish to apartment laundry |  | Head3
| Level 1 (A1101-P04) | 82 | m2
| Level 2 (A1102-P04) | 93 | m2
| Level 3 (A1103-P04) | 93 | m2
| Level 4 (A1104-P04) | 92 | m2
| Level 5 (A1105-P04) | 92 | m2
| Level 6 (A1106-P04) | 92 | m2
| Level 7 (A1107-P04) | 92 | m2
| Level 8 (A1108-P04) | 94 | m2
| Level 9 (A1109-P04) | 101 | m2
| Level 10 (A1110-P04) | 101 | m2
| Level 11 (A1111-P04) | 101 | m2
| Level 12 (A1112-P04) | 101 | m2
| Level 13 (A1113-P04) | 101 | m2
| Level 14 (A1114-P04) | 101 | m2
| Paint finish to fire stairs, mail room, storage and refuse room |  | Head3
| Level 1 (A1101-P04) | 235 | m2
| Level 2 (A1102-P04) | 165 | m2
| Level 3 (A1103-P04) | 165 | m2
| Level 4 (A1104-P04) | 165 | m2
| Level 5 (A1105-P04) | 165 | m2
| Level 6 (A1106-P04) | 165 | m2
| Level 7 (A1107-P04) | 165 | m2
| Level 8 (A1108-P04) | 165 | m2
| Level 9 (A1109-P04) | 165 | m2
| Level 10 (A1110-P04) | 165 | m2
| Level 11 (A1111-P04) | 165 | m2
| Level 12 (A1112-P04) | 165 | m2
| Level 13 (A1113-P04) | 165 | m2
| Level 14 (A1114-P04) | 165 | m2
| Level 15 (A1115-P04) | 222 | m2
| Paint finish to BBQ area and enclosed winter garden |  | Head3
| Level 15 (A1115-P04) | 128 | m2
| Paint finish to communal facilities |  | Head3
| Level 1 (A1101-P04) | 92 | m2
| Paint finish to gym sauna |  | Head3
| Level 1 (A1101-P04) | 64 | m2
| Paint finish to HWS plant |  | Head3
| Level 15 (A1115-P04) | 44 | m2
| Paint finish to circulation |  | Head3
| Level 1 (A1101-P04) | 332 | m2
| Level 2 (A1102-P04) | 259 | m2
| Level 3 (A1103-P04) | 259 | m2
| Level 4 (A1104-P04) | 259 | m2
| Level 5 (A1105-P04) | 259 | m2
| Level 6 (A1106-P04) | 259 | m2
| Level 7 (A1107-P04) | 259 | m2
| Level 8 (A1108-P04) | 258 | m2
| Level 9 (A1109-P04) | 259 | m2
| Level 10 (A1110-P04) | 259 | m2
| Level 11 (A1111-P04) | 259 | m2
| Level 12 (A1112-P04) | 259 | m2
| Level 13 (A1113-P04) | 259 | m2
| Level 14 (A1114-P04) | 259 | m2
| Level 15 (A1115-P04) | 148 | m2
| Painting to Timber Skirting |  | Head2
| Paint finish to timber skirting to apartment bedrooms and apartment common areas |  | Head3
| Level 1 (A1101-P04) | 510 | m
| Level 2 (A1102-P04) | 652 | m
| Level 3 (A1103-P04) | 652 | m
| Level 4 (A1104-P04) | 552 | m
| Level 5 (A1105-P04) | 552 | m
| Level 6 (A1106-P04) | 552 | m
| Level 7 (A1107-P04) | 552 | m
| Level 8 (A1108-P04) | 514 | m
| Level 9 (A1109-P04) | 563 | m
| Level 10 (A1110-P04) | 563 | m
| Level 11 (A1111-P04) | 563 | m
| Level 12 (A1112-P04) | 563 | m
| Level 13 (A1113-P04) | 563 | m
| Level 14 (A1114-P04) | 563 | m
| Painting to External Wall |  | Head2
| C2 - Nawkaw - light and dark aggregate look |  | Head3
| Ground Floor (A1100 - P04) | 145 | m2
| Level 1 (A1101 - P04) | 300 | m2
| Level 2 (A1102 - P04) | 346 | m2
| Level 3 (A1103 - P04) | 14 | m2
| Level 4 (A1104 - P04) | 11 | m2
| Level 5 (A1105 - P04) | 11 | m2
| Level 6 (A1106 - P04) | 11 | m2
| Level 7 (A1107 - P04) | 11 | m2
| Level 8 (A1108 - P04) | 13 | m2
| Level 9 (A1109 - P04) | 13 | m2
| Level 10 (A1110 - P04) | 13 | m2
| Level 11 (A1111 - P04) | 13 | m2
| Level 12 (A1112 - P04) | 13 | m2
| Level 13 (A1113 - P04) | 13 | m2
| Level 14 (A1114 - P04) | 13 | m2
| C3 - Precast concrete ballustrade with vertical rib pattern (Nawkaw tinted finish - brought back to a normal paint) |  | Head3
| Level 1 (A1101 - P04) | 34 | m2
| Level 2 (A1102 - P04) | 50 | m2
| Level 3 (A1103 - P04) | 50 | m2
| Level 4 (A1104 - P04) | 74 | m2
| Level 5 (A1105 - P04) | 74 | m2
| Level 6 (A1106 - P04) | 74 | m2
| Level 7 (A1107 - P04) | 74 | m2
| Level 8 (A1108 - P04) | 74 | m2
| Level 9 (A1109 - P04) | 74 | m2
| Level 10 (A1110 - P04) | 74 | m2
| Level 11 (A1111 - P04) | 74 | m2
| Level 12 (A1112 - P04) | 74 | m2
| Level 13 (A1113 - P04) | 74 | m2
| Level 14 (A1114 - P04) | 74 | m2
| C4 - Precast concrete light grey paint finish |  | Head3
| Ground Floor (A1100 - P04) | 162 | m2
| Level 1 (A1101 - P04) | 181 | m2
| Level 2 (A1102 - P04) | 221 | m2
| Level 3 (A1103 - P04) | 223 | m2
| Level 4 (A1104 - P04) | 221 | m2
| Level 5 (A1105 - P04) | 219 | m2
| Level 6 (A1106 - P04) | 220 | m2
| Level 7 (A1107 - P04) | 220 | m2
| Level 8 (A1108 - P04) | 221 | m2
| Level 9 (A1109 - P04) | 212 | m2
| Level 10 (A1110 - P04) | 213 | m2
| Level 11 (A1111 - P04) | 212 | m2
| Level 12 (A1112 - P04) | 213 | m2
| Level 13 (A1113 - P04) | 213 | m2
| Level 14 (A1114 - P04) | 258 | m2
| Level 15 (A1115 - P04) | 210 | m2
| C1 - Natural In-situ concrete |  | Head3
| Ground Floor (A1100 - P04) | 76 | m2
| Level 15 (A1113 - P04) | 120 | m2
| C1 to Planterbox - Natural In-situ concrete |  | Head3
| Ground Floor (A1100 - P04) | 5 | m2
| C1 to 330mm Slab edges - Natural In-situ concrete |  | Head3
| Ground Floor (A1100 - P04) | 0 | m2
| Level 1 (A1101 - P04) | 11 | m2
| Level 2 (A1102 - P04) | 59 | m2
| Level 3 (A1103 - P04) | 41 | m2
| C1 to 800mm Slab edges - Natural In-situ concrete |  | Head3
| Level 1 (A1101 - P04) | 48 | m2
| Level 2 (A1102 - P04) | 109 | m2
| Level 3 (A1103 - P04) | 96 | m2
| C1 to 960mm Slab edges - Natural In-situ concrete |  | Head3
| Level 15 (A1115 - P04) | 187 | m2
| C4 to 330mm Slab edges - Precast concrete light grey paint finish |  | Head3
| Level 1 (A1101 - P04) | 4 | m2
| Level 2 (A1102 - P04) | 6 | m2
| Level 3 (A1103 - P04) | 6 | m2
| Level 4 (A1104 - P04) | 8 | m2
| Level 5 (A1105 - P04) | 8 | m2
| Level 6 (A1106 - P04) | 8 | m2
| Level 7 (A1107 - P04) | 9 | m2
| Level 8 (A1108 - P04) | 8 | m2
| Level 9 (A1109 - P04) | 8 | m2
| Level 10 (A1110 - P04) | 8 | m2
| Level 11 (A1111 - P04) | 8 | m2
| Level 12 (A1112 - P04) | 8 | m2
| Level 13 (A1113 - P04) | 8 | m2
| Level 14 (A1114 - P04) | 8 | m2
| Painting to Ceiling |  | Head2
| Painting to Ceiling Linings |  | Head3
| Painting to 13mm thick plasterboard (NB: Assumed only, no details provided.) |  | Head4
| Level 1 (A1101-04) | 940 | m2
| Level 2 (A1102-04) | 955 | m2
| Level 3 (A1103-04) | 955 | m2
| Level 4 (A1104-04) | 955 | m2
| Level 5 (A1105-04) | 955 | m2
| Level 6 (A1106-04) | 955 | m2
| Level 7 (A1107-04) | 956 | m2
| Level 8 (A1108-04) | 951 | m2
| Level 9 (A1109-04) | 962 | m2
| Level 10 (A1110-04) | 962 | m2
| Level 11 (A1111-04) | 962 | m2
| Level 12 (A1112-04) | 962 | m2
| Level 13 (A1113-04) | 962 | m2
| Level 14 (A1114-04) | 962 | m2
| Level 15 (A1115-04) | 222.7 | m2
| Painting to 13mm thick moisture resistant plasterboard (NB: Assumed only, no details provided |  | Head4
| Level 1 (A1101-04) | 164 | m2
| Level 2 (A1102-04) | 108 | m2
| Level 3 (A1103-04) | 108 | m2
| Level 4 (A1104-04) | 108 | m2
| Level 5 (A1105-04) | 108 | m2
| Level 6 (A1106-04) | 108 | m2
| Level 7 (A1107-04) | 107 | m2
| Level 8 (A1108-04) | 112 | m2
| Level 9 (A1109-04) | 102 | m2
| Level 10 (A1110-04) | 102 | m2
| Level 11 (A1111-04) | 102 | m2
| Level 12 (A1112-04) | 102 | m2
| Level 13 (A1113-04) | 102 | m2
| Level 14 (A1114-04) | 102 | m2
| Level 15 (A1115-04) | 6.28 | m2
| Painting to Balcony soffits (NB: Assumed only, no details provided) |  | Head4
| Level 1 (A1101-04) | 212 | m2
| Level 2 (A1102-04) | 252 | m2
| Level 3 (A1103-04) | 252 | m2
| Level 4 (A1104-04) | 166 | m2
| Level 5 (A1105-04) | 166 | m2
| Level 6 (A1106-04) | 166 | m2
| Level 7 (A1107-04) | 166 | m2
| Level 8 (A1108-04) | 166 | m2
| Level 9 (A1109-04) | 166 | m2
| Level 10 (A1110-04) | 166 | m2
| Level 11 (A1111-04) | 166 | m2
| Level 12 (A1112-04) | 166 | m2
| Level 13 (A1113-04) | 166 | m2
| Level 14 (A1114-04) | 166 | m2
| Level 15 (A1115-04) | 33 | m2
| Painting to Soffit |  | Head3
| Painting to Service Rooms (NB: Assumed only, no details provided.) |  | Head4
| Level 1 (A1101-04) | 7 | m2
| Level 2 (A1102-04) | 7 | m2
| Level 3 (A1103-04) | 7 | m2
| Level 4 (A1104-04) | 7 | m2
| Level 5 (A1105-04) | 7 | m2
| Level 6 (A1106-04) | 7 | m2
| Level 7 (A1107-04) | 7 | m2
| Level 8 (A1108-04) | 7 | m2
| Level 9 (A1109-04) | 7 | m2
| Level 10 (A1110-04) | 7 | m2
| Level 11 (A1111-04) | 7 | m2
| Level 12 (A1112-04) | 7 | m2
| Level 13 (A1113-04) | 7 | m2
| Level 14 (A1114-04) | 7 | m2
| Level 15 (A1115-04) | 32 | m2
| Painting to Stairs (NB: Assumed only, no details provided.) |  | Head4
| Level 1 (A1101-04) | 28 | m2
| Level 2 (A1102-04) | 28 | m2
| Level 3 (A1103-04) | 28 | m2
| Level 4 (A1104-04) | 28 | m2
| Level 5 (A1105-04) | 28 | m2
| Level 6 (A1106-04) | 28 | m2
| Level 7 (A1107-04) | 28 | m2
| Level 8 (A1108-04) | 28 | m2
| Level 9 (A1109-04) | 28 | m2
| Level 10 (A1110-04) | 28 | m2
| Level 11 (A1111-04) | 28 | m2
| Level 12 (A1112-04) | 28 | m2
| Level 13 (A1113-04) | 28 | m2
| Level 14 (A1114-04) | 28 | m2
| Level 15 (A1115-04) | 28 | m2
| Painting to Cornice/Pelmets |  | Head3
| Painting to square set cornice (NB: Assumed only, no details provided) |  | Head4
| Level 1 (A1101-04) | 1188 | m
| Level 2 (A1102-04) | 1219 | m
| Level 3 (A1103-04) | 1219 | m
| Level 4 (A1104-04) | 1217 | m
| Level 5 (A1105-04) | 1217 | m
| Level 6 (A1106-04) | 1217 | m
| Level 7 (A1107-04) | 1216 | m
| Level 8 (A1108-04) | 1183 | m
| Level 9 (A1109-04) | 1094 | m
| Level 10 (A1110-04) | 1094 | m
| Level 11 (A1111-04) | 1094 | m
| Level 12 (A1112-04) | 1094 | m
| Level 13 (A1113-04) | 1094 | m
| Level 14 (A1114-04) | 1094 | m
| Level 15 (A1115-04) | 170 | m
| Painting to Pelmet (NB: Assumed only, no details provided) |  | Head4
| Level 1 (A1101-04) | 129 | m
| Level 2 (A1102-04) | 158 | m
| Level 3 (A1103-04) | 158 | m
| Level 4 (A1104-04) | 158 | m
| Level 5 (A1105-04) | 158 | m
| Level 6 (A1106-04) | 158 | m
| Level 7 (A1107-04) | 158 | m
| Level 8 (A1108-04) | 152 | m
| Level 9 (A1109-04) | 156 | m
| Level 10 (A1110-04) | 156 | m
| Level 11 (A1111-04) | 156 | m
| Level 12 (A1112-04) | 156 | m
| Level 13 (A1113-04) | 156 | m
| Level 14 (A1114-04) | 156 | m
| Painting to 300 mm high vertical Bulkheads (NB: Assumed only, no details provided) |  | Head4
| Level 1 (A1101-04) | 41 | m2
| Level 2 (A1102-04) | 51 | m2
| Level 3 (A1103-04) | 51 | m2
| Level 4 (A1104-04) | 51 | m2
| Level 5 (A1105-04) | 51 | m2
| Level 6 (A1106-04) | 51 | m2
| Level 7 (A1107-04) | 51 | m2
| Level 8 (A1108-04) | 49 | m2
| Level 9 (A1109-04) | 50 | m2
| Level 10 (A1110-04) | 50 | m2
| Level 11 (A1111-04) | 50 | m2
| Level 12 (A1112-04) | 50 | m2
| Level 13 (A1113-04) | 50 | m2
| Level 14 (A1114-04) | 50 | m2
| Painting to External Doors |  | Head2
| Painting to both sides of external doors |  | Head3
| Painting to fire rated single swing external door | 3 | no
| Painting to fire rated double swing external door | 1 | no
| Painting to both sides of internal doors |  | Head3
| Painting to fire rated single swing internal door | 198 | no
| Painting to fire rated double swing internal door | 16 | no
| Painting to single swing internal door | 647 | no
| Painting to double swing internal door | 208 | no
| Painting to cavity sliding internal door | 3 | no
| Painting to bi-fold internal door | 1 | no
| TOTAL Painting |  |  |  | 0
T37 | ROLLER DOORS
| GENERALLY |  | Head1
| Tenderers are referred to the Specification for the full particulars of workmanship and materials, and the quantities herein provided shall be read in conjunction with the drawings |  | Note
| This Builders Bill of Quantities has not been measured in accordance with the Australian Standard Method of Measurement of Building Works, 5th Edition |  | Note
| REFERENCES |  | Head1
| Refer to architectural drawing series: A1000 to A1100 for "Floor Plans", A2000 for "Elevations" |  | Note
| PRICES |  | Head1
| Prices shall include for: |  | Head2
| Labours in framing, checking, mitring, housing, halving, mortice and tenoning, gluing, spiking, screwing and drilling for bolts |  | Note
| Shop priming before fixing and priming all faces of undressed timber to be built in as required |  | Note
| Fixing in position with all necessary templates, blocking, nails, screws, plugs etc |  | Note
| Cut-outs, spreader bars, stiffener plates, packers, mortar guards, strike plates, ties and anchors, rubber buffers, hinges etc. |  | Note
| Filling frames solid with mortar and/or pressure grouting |  | Note
| Environmental and sustainable requirements detailed in the Tender documents (if any) |  | Note
| GENERAL ITEMS |  | Head1
| Allow for shop drawings as required | 1 | Item
| Allow for submitting samples | 1 | Item
| Allow for testing | 1 | Item
| Allow for attending upon and making good after all other trades, cutting out and making good defective work and for cleaning off and leaving work perfect on completion | 1 | Item
| Allow for contractor's submissions | 1 | Item
| Allow for covering and protecting surfaces from weather and building operations | 1 | Item
| Allow for providing independent testing authority report that fire doors have passed relevant tests | 1 | Item
| Allow for priming the top and bottom edges of the door before installation | 1 | Item
| Allow for warranties | 1 | Item
| CARPARK |  | Head1
| Ground Floor |  | Head2
| 4200x7000mm wide roller shutter door | 1 | no
| 3600x2700mm wide roller shutter door (NB: Assumed height measured from slab to slab soffit) | 1 | no
| 3200x2500mm wide roller shutter door (NB: Assumed height measured from slab to slab soffit) | 1 | no
| TOTAL Roller Doors |  |  |  | 0
T38 | FLOORING - CARPET, FLOORBOARDS, VINYL
| GENERALLY |  | Head1
| Tenderers are referred to the Specification for the full particulars of workmanship and materials, and the quantities herein provided shall be read in conjunction with the drawings |  | Note
| This Builders Bill of Quantities has not been measured in accordance with the Australian Standard Method of Measurement of Building Works, 5th Edition |  | Note
| REFERENCES |  | Head1
| Refer to architectural drawing series: TA1000 for "Floor Plans", A1300 for "Apartment Fitout Plans" |  | Note
| GENERAL ITEMS |  | Head1
| Allow for all deemed to be included items | 1 | Item
| Allow for preparation of shop drawings | 1 | Item
| Allow for samples | 1 | Item
| Allow for warranties | 1 | Item
| NOTES AND ASSUMPTIONS |  | Head1
| Assume flooring tiles to have a dimension of 300x600mm |  | Assumption
| Sealer finish was applied to basement level and fire stair areas |  | Note
| Sealer finish was assumed to be the finish for Plant Room |  | Note
| PODIUM & CARPARK |  | Head1
| Carpet Finishes |  | Head2
| Carpet Tile to Commercial Areas |  | Head3
| Ground Floor (TA1100-P03) | 623 | m2
| Resilient Finishes |  | Head2
Vinyl to Common Areas
| Ground Floor (TA1100-P03) | 63 | m2
| Raised Flooring |  | Head2
| Eco Decking on Frame & Pedestals |  | Head3
| Level 1 (TA1101-P03) | 148 | m2
| Floor preparation and protection |  | Head2
| Grind floor (if required) | 686 | m2
| Make good floor levels (3mm ardit / topping), 50% of area allowed | 343 | m2
| Allow for floor protection to carpet and vinyl areas | 686 | m2
| Sealer to Floor |  | Head2
| Densi-proof Sealer to Carpark Areas |  | Head3
| Basement 2 (T1098-P03) | 5338 | m2
| Basement 1 (T1099-P03) | 5335 | m2
| Ground Floor (T1100-P03) | 2553 | m2
| Level 1 (T1101-P03) | 954 | m2
| Sealer to Basement and Service Areas |  | Head3
| Ground Floor (T1100-P03) | 980 | m2
| Level 1 (T1101-P03) | 31 | m2
| TOWER A |  | Head1
| Carpet Finishes |  | Head2
| Carpet Tile to Common Areas |  | Head3
| Level 2 (TA1102-P03) | 93 | m2
| Level 3 (TA1103-P03) | 93 | m2
| Level 4 (TA1104-P03) | 93 | m2
| Level 5 (TA1105-P03) | 93 | m2
| Level 6 (TA1106-P03) | 93 | m2
| Level 7 (TA1107-P03) | 93 | m2
| Level 8 (TA1108-P03) | 93 | m2
| Level 9 (TA1109-P03) | 93 | m2
| Level 10 (TA1110-P03) | 93 | m2
| Level 11 (TA1111-P03) | 93 | m2
| Level 12 (TA1112-P03) | 92 | m2
| Level 13 (TA1113-P03) | 92 | m2
| Level 14 (TA1114-P03) | 92 | m2
| Level 15 (TA1115-P03) | 45 | m2
| Carpet Tile to Apartment units |  | Head3
| Level 1 (TA1101-P03) | 27 | m2
| Level 2 (TA1102-P03) | 311 | m2
| Level 3 (TA1103-P03) | 311 | m2
| Level 4 (TA1104-P03) | 311 | m2
| Level 5 (TA1105-P03) | 311 | m2
| Level 6 (TA1106-P03) | 311 | m2
| Level 7 (TA1107-P03) | 311 | m2
| Level 8 (TA1108-P03) | 311 | m2
| Level 9 (TA1109-P03) | 311 | m2
| Level 10 (TA1110-P03) | 311 | m2
| Level 11 (TA1111-P03) | 311 | m2
| Level 12 (TA1112-P03) | 292 | m2
| Level 13 (TA1113-P03) | 292 | m2
| Level 14 (TA1114-P03) | 292 | m2
| Resilient Finishes |  | Head2
Vinyl to Common Areas
| Level 1 (TA1101-P03) | 153 | m2
| Raised Flooring |  | Head2
Eco Decking on Frame & Pedestals
| Level 15 (TA1115-P03) | 93 | m2
| Timber Flooring |  | Head2
| Timber Flooring to Apartment Units (NB: No Details Provided) |  | Head3
| Level 1 (TA1101-P03) | 119 | m2
| Level 2 (TA1102-P03) | 535 | m2
| Level 3 (TA1103-P03) | 535 | m2
| Level 4 (TA1104-P03) | 535 | m2
| Level 5 (TA1105-P03) | 535 | m2
| Level 6 (TA1106-P03) | 535 | m2
| Level 7 (TA1107-P03) | 535 | m2
| Level 8 (TA1108-P03) | 535 | m2
| Level 9 (TA1109-P03) | 535 | m2
| Level 10 (TA1110-P03) | 535 | m2
| Level 11 (TA1111-P03) | 535 | m2
| Level 12 (TA1112-P03) | 559 | m2
| Level 13 (TA1113-P03) | 559 | m2
| Level 14 (TA1114-P03) | 559 | m2
| Floor Junction |  | Head2
| between carpet and timber |  | Head3
| Level 1 (TA1101-P03) | 4 | m
| Level 2 (TA1102-P03) | 26 | m
| Level 3 (TA1103-P03) | 26 | m
| Level 4 (TA1104-P03) | 26 | m
| Level 5 (TA1105-P03) | 26 | m
| Level 6 (TA1106-P03) | 26 | m
| Level 7 (TA1107-P03) | 26 | m
| Level 8 (TA1108-P03) | 26 | m
| Level 9 (TA1109-P03) | 26 | m
| Level 10 (TA1110-P03) | 26 | m
| Level 11 (TA1111-P03) | 26 | m
| Level 12 (TA1112-P03) | 25 | m
| Level 13 (TA1113-P03) | 25 | m
| Level 14 (TA1114-P03) | 25 | m
| Floor preparation and protection |  | Head2
| Grind floor (if required) | 12563 | m2
| Make good floor levels (3mm ardit / topping), 50% of area allowed | 6282 | m2
| Allow for floor protection to carpet and vinyl areas | 12563 | m2
| Sealer to Floor |  | Head2
| Sealer to Service Areas and Fire Stairs |  | Head3
| Level 1 (TA1101-P03) | 112 | m2
| Level 2 (TA1102-P03) | 17 | m2
| Level 3 (TA1103-P03) | 14 | m2
| Level 4 (TA1104-P03) | 14 | m2
| Level 5 (TA1105-P03) | 14 | m2
| Level 6 (TA1106-P03) | 14 | m2
| Level 7 (TA1107-P03) | 14 | m2
| Level 8 (TA1108-P03) | 14 | m2
| Level 9 (TA1109-P03) | 14 | m2
| Level 10 (TA1110-P03) | 14 | m2
| Level 11 (TA1111-P03) | 14 | m2
| Level 12 (TA1112-P03) | 17 | m2
| Level 13 (TA1113-P03) | 17 | m2
| Level 14 (TA1114-P03) | 17 | m2
| Level 15 (TA1115-P03) | 529 | m2
| Roof (TA1116-P03) | 152 | m2
| TOWER B |  | Head1
| Carpet Finishes |  | Head2
| Carpet Tile to Common Areas |  | Head3
| Level 2 (TA1102-P03) | 110 | m2
| Level 3 (TA1103-P03) | 110 | m2
| Level 4 (TA1104-P03) | 109 | m2
| Level 5 (TA1105-P03) | 109 | m2
| Level 6 (TA1106-P03) | 109 | m2
| Level 7 (TA1107-P03) | 109 | m2
| Level 8 (TA1108-P03) | 109 | m2
| Level 9 (TA1109-P03) | 109 | m2
| Level 10 (TA1110-P03) | 109 | m2
| Level 11 (TA1111-P03) | 109 | m2
| Level 12 (TA1112-P03) | 109 | m2
| Level 13 (TA1113-P03) | 109 | m2
| Level 14 (TA1114-P03) | 109 | m2
| Carpet Tile to Apartment Units |  | Head3
| Level 1 (TA1101-P03) | 264 | m2
| Level 2 (TA1102-P03) | 321 | m2
| Level 3 (TA1103-P03) | 321 | m2
| Level 4 (TA1104-P03) | 321 | m2
| Level 5 (TA1105-P03) | 321 | m2
| Level 6 (TA1106-P03) | 321 | m2
| Level 7 (TA1107-P03) | 321 | m2
| Level 8 (TA1108-P03) | 318 | m2
| Level 9 (TA1109-P03) | 322 | m2
| Level 10 (TA1110-P03) | 322 | m2
| Level 11 (TA1111-P03) | 322 | m2
| Level 12 (TA1112-P03) | 322 | m2
| Level 13 (TA1113-P03) | 322 | m2
| Level 14 (TA1114-P03) | 322 | m2
| Resilient Finishes |  | Head2
| Vinyl to Common Areas |  | Head3
| Level 1 (TA1101-P03) | 65 | m2
| Raised Flooring |  | Head2
| Eco Decking on Frame & Pedestals |  | Head3
| Level 15 (TA1115-P03) | 352 | m2
| Timber Flooring |  | Head2
| Timber Flooring to Common Areas (NB: No Details Provided) |  | Head3
| Level 1 (TA1101-P03) | 101 | m2
| Timber Flooring to Apartment Units (NB: No Details Provided) |  | Head3
| Level 1 (TA1101-P03) | 408 | m2
| Level 2 (TA1102-P03) | 531 | m2
| Level 3 (TA1103-P03) | 531 | m2
| Level 4 (TA1104-P03) | 531 | m2
| Level 5 (TA1105-P03) | 531 | m2
| Level 6 (TA1106-P03) | 531 | m2
| Level 7 (TA1107-P03) | 531 | m2
| Level 8 (TA1108-P03) | 530 | m2
| Level 9 (TA1109-P03) | 536 | m2
| Level 10 (TA1110-P03) | 536 | m2
| Level 11 (TA1111-P03) | 536 | m2
| Level 12 (TA1112-P03) | 536 | m2
| Level 13 (TA1113-P03) | 536 | m2
| Level 14 (TA1114-P03) | 536 | m2
| Floor Junction |  | Head2
| between carpet and timber |  | Head3
| Level 1 (TA1101-P03) | 21 | m
| Level 2 (TA1102-P03) | 28 | m
| Level 3 (TA1103-P03) | 28 | m
| Level 4 (TA1104-P03) | 22 | m
| Level 5 (TA1105-P03) | 22 | m
| Level 6 (TA1106-P03) | 22 | m
| Level 7 (TA1107-P03) | 23 | m
| Level 8 (TA1108-P03) | 25 | m
| Level 9 (TA1109-P03) | 26 | m
| Level 10 (TA1110-P03) | 26 | m
| Level 11 (TA1111-P03) | 26 | m
| Level 12 (TA1112-P03) | 26 | m
| Level 13 (TA1113-P03) | 26 | m
| Level 14 (TA1114-P03) | 26 | m
| Floor preparation and protection |  | Head1
| Grind floor (if required) | 13717 | m2
| Make good floor levels (3mm ardit / topping), 50% of area allowed | 6859 | m2
| Allow for floor protection to carpet and vinyl areas | 13717 | m2
| Sealer to Floor |  | Head2
| Sealer to Service Areas and Fire Stairs |  | Head3
| Level 1 (TA1101-P03) | 29 | m2
| Level 2 (TA1102-P03) | 27 | m2
| Level 3 (TA1103-P03) | 27 | m2
| Level 4 (TA1104-P03) | 28 | m2
| Level 5 (TA1105-P03) | 28 | m2
| Level 6 (TA1106-P03) | 28 | m2
| Level 7 (TA1107-P03) | 28 | m2
| Level 8 (TA1108-P03) | 28 | m2
| Level 9 (TA1109-P03) | 28 | m2
| Level 10 (TA1110-P03) | 28 | m2
| Level 11 (TA1111-P03) | 28 | m2
| Level 12 (TA1112-P03) | 28 | m2
| Level 13 (TA1113-P03) | 28 | m2
| Level 14 (TA1114-P03) | 28 | m2
| Level 15 (TA1115-P03) | 39 | m2
| Roof (TA1116-P03) | 296 | m2
| TOTAL Flooring - Carpet, Floorboards, Vinyl |  |  |  | 0
T39 | Garbage Chute
T40 | WHEEL STOPS / LINEMARKING / BOLLARDS/TACTILE INDICATORS
| GENERALLY |  | Head1
| Tenderers are referred to the Specification for the full particulars of workmanship and materials, and the quantities herein provided shall be read in conjunction with the drawings |  | Note
| This Builders Bill of Quantities has not been measured in accordance with the Australian Standard Method of Measurement of Building Works, 5th Edition |  | Note
| REFERENCES |  | Head1
| Refer to architectural drawing series: TA1000 for "Floor Plans", A1300 for "Apartment Fitout Plans" |  | Note
| PRICES |  | Head1
| Prices shall include for: |  | Head2
| Provision, erection and removal of scaffolding |  | Note
| Preparation of surfaces |  | Note
| Rubbing between coats and the like |  | Note
| Back priming of dressed timber where required |  | Note
| Protection and masking of floors, fittings and the like |  | Note
| Removing and replacing door and window furniture |  | Note
| Removing splash and spray marks |  | Note
| Environmental and sustainable requirements detailed in the Tender documents (if any) |  | Note
| GENERAL ITEMS |  | Head1
| Allow for providing samples | 1 | Item
| Allow for all testing | 1 | Item
| Allow for obtaining manufacturer's certificates | 1 | Item
| Allow for contractor's submissions | 1 | Item
| Allow for cleaning on completion | 1 | Item
| Allow for compliance with quality assurance requirements | 1 | Item
| Allow for giving notice of and providing facilities for inspection | 1 | Item
| Allow for covering and protecting surfaces from building operations | 1 | Item
| Allow for warranties | 1 | Item
| NOTES AND ASSUMPTIONS |  | Head1
| Epoxy floor finish was applied to basement level and fire stair areas |  | Note
| Epoxy floor finish was assumed to be the finish for Plant Room |  | Note
| PODIUM & CARPARK |  | Head1
| Linemarkings |  | Head2
| Accessible Marking |  | Head3
| Ground Floor (T1100-P03) | 5 | no
| "Keep Clear" Hatching |  | Head3
| Basement 2 (T1098-P03) | 83 | m2
| Ground Floor (T1100-P03) | 106 | m2
| Shared Marking |  | Head3
| Basement 2 (T1098-P03) |  | no
| Basement 1 (T1099-P03) |  | no
| Ground Floor (T1100-P03) | 3 | no
| White Lines |  | Head3
| Basement 2 (T1098-P03) | 1957 | m
| Basement 1 (T1099-P03) | 1957 | m
| Ground Floor (T1100-P03) | 784 | m
| Level 1 (T1101-P03) | 327 | m
| Wheelstop |  | Head2
| WheelStop |  | Head3
| Basement 2 (T1098-P03) | 155 | no
| Basement 1 (T1099-P03) | 153 | no
| Ground Floor (T1100-P03) | 54 | no
| Level 1 (T1101-P03) | 21 | no
| Bollard |  | Head2
| Bollards to retail delivery area (NB: No details provided) |  | Head3
| Ground Floor (A1100-P05) | 4 | no
| Stair Nosing |  | Head2
| Stair nosing to external stairs (NB: No details provided, assumed items only) |  | Head3
| Ground Floor (A1100-P05) | 90 | m
| Level 1 (A1101-P04) | 229 | m
| Tactile Indicator |  | Head2
| 1300x250mm wide tactile indicator |  | Head3
| Ground Floor (A1100-P05) | 2 | no
| 1600x250mm wide tactile indicator |  | Head3
| Level 1 (A1101-P04) | 1 | no
| 2000x250mm wide tactile indicator |  | Head3
| Level 1 (A1101-P04) | 4 | no
| 2100x600mm wide tactile indicator |  | Head3
| Level 1 (A1101-P04) | 2 | no
| 2200x250mm wide tactile indicator |  | Head3
| Level 1 (A1101-P04) | 2 | no
| 2400x250mm wide tactile indicator |  | Head3
| Ground Floor (A1100-P05) | 1 | no
| TOWER A |  | Head1
| Stair Nosing |  | Head2
| Stair nosing to fire stairs (NB: No details provided, assumed items only) |  | Head3
| Level 1 (TA1101-P03) | 48 | m
| Level 2 (TA1102-P03) | 40 | m
| Level 3 (TA1103-P03) | 42 | m
| Level 4 (TA1104-P03) | 42 | m
| Level 5 (TA1105-P03) | 42 | m
| Level 6 (TA1106-P03) | 42 | m
| Level 7 (TA1107-P03) | 42 | m
| Level 8 (TA1108-P03) | 42 | m
| Level 9 (TA1109-P03) | 42 | m
| Level 10 (TA1110-P03) | 42 | m
| Level 11 (TA1111-P03) | 42 | m
| Level 12 (TA1112-P03) | 42 | m
| Level 13 (TA1113-P03) | 42 | m
| Level 14 (TA1114-P03) | 42 | m
| Level 15 (TA1115-P03) | 44 | m
| Tactile Indicator |  | Head2
| 1000x500mm Tactile Indicator |  | Head3
| Level 1 (TA1101-P03) | 13 | no
| Level 2 (TA1102-P03) | 4 | no
| Level 3 (TA1103-P03) | 4 | no
| Level 4 (TA1104-P03) | 4 | no
| Level 5 (TA1105-P03) | 4 | no
| Level 6 (TA1106-P03) | 4 | no
| Level 7 (TA1107-P03) | 4 | no
| Level 8 (TA1108-P03) | 4 | no
| Level 9 (TA1109-P03) | 4 | no
| Level 10 (TA1110-P03) | 4 | no
| Level 11 (TA1111-P03) | 4 | no
| Level 12 (TA1112-P03) | 4 | no
| Level 13 (TA1113-P03) | 4 | no
| Level 14 (TA1114-P03) | 4 | no
| Level 15 (TA1115-P03) | 1 | no
| TOWER B |  | Head1
| Stair Nosing |  | Head2
| Stair nosing to fire stairs (NB: No details provided, assumed items only) |  | Head3
| Level 1 (TA1101-P03) | 43 | m
| Level 2 (TA1102-P03) | 42 | m
| Level 3 (TA1103-P03) | 42 | m
| Level 4 (TA1104-P03) | 42 | m
| Level 5 (TA1105-P03) | 42 | m
| Level 6 (TA1106-P03) | 42 | m
| Level 7 (TA1107-P03) | 42 | m
| Level 8 (TA1108-P03) | 42 | m
| Level 9 (TA1109-P03) | 42 | m
| Level 10 (TA1110-P03) | 42 | m
| Level 11 (TA1111-P03) | 42 | m
| Level 12 (TA1112-P03) | 42 | m
| Level 13 (TA1113-P03) | 42 | m
| Level 14 (TA1114-P03) | 42 | m
| Level 15 (TA1115-P03) | 42 | m
| Tactile Indicator |  | Head2
| 1000x500mm Tactile Indicator |  | Head3
| Level 1 (TA1101-P03) | 8 | no
| Level 2 (TA1102-P03) | 8 | no
| Level 3 (TA1103-P03) | 8 | no
| Level 4 (TA1104-P03) | 8 | no
| Level 5 (TA1105-P03) | 8 | no
| Level 6 (TA1106-P03) | 8 | no
| Level 7 (TA1107-P03) | 8 | no
| Level 8 (TA1108-P03) | 8 | no
| Level 9 (TA1109-P03) | 8 | no
| Level 10 (TA1110-P03) | 8 | no
| Level 11 (TA1111-P03) | 8 | no
| Level 12 (TA1112-P03) | 8 | no
| Level 13 (TA1113-P03) | 8 | no
| Level 14 (TA1114-P03) | 8 | no
| Level 15 (TA1115-P03) | 4 | no
| TOTAL Wheel Stops / linemarking / Bollards/Tactile Indicators |  |  |  | 0
T41 | PC ITEMS
| GENERALLY |  | Head1
| Tenderers are referred to the Specification for the full particulars of workmanship and materials, and the quantities herein provided shall be read in conjunction with the drawings |  | Note
| This Builders Bill of Quantities has not been measured in accordance with the Australian Standard Method of Measurement of Building Works, 5th Edition |  | Note
| REFERENCES |  | Head1
| Refer to ERA - GWH BOQ for take off/measurement details |  | Note
| Refer to architectural drawing series: A1100 for "Floor Plans", A1300 for "Apartment Fitout Plans" |  | Note
| PRICES |  | Head1
| Prices shall include for: |  | Head2
| Fixing in position with all necessary templates, blocking, nails, screws, plugs etc |  | Note
| Environmental and sustainable requirements detailed in the Tender documents (if any) |  | Note
| GENERAL ITEMS |  | Head1
| Allow for contractor's submissions | 1 | Item
| Allow for giving notice of and providing facilities for inspection | 1 | Item
| Allow for attending upon and making good after all other trades, cutting out and making good defective work and for cleaning off and leaving work perfect on completion | 1 | Item
| Allow for warranties | 1 | Item
| NOTES AND ASSUMPTIONS |  | Head1
| No details have been provided for the accessible and ambulant sanitary fixtures and hardware |  | Note
| No details have been provided for Urinal Suite |  | Note
| Used accessible toilet, basin, mixer, grab rails, and toilet roll holder for the Type SDA accessible WC |  | Note
| PODIUM |  | Head1
| Sanitary Fixtures |  | Head2
| Toilet Suite (in wall); Supplier: Arcisan | 6 | no
| Wall hung basin with basin plug and bottle trap; Supplier: Arcisan | 10 | no
| Basin mixer; Finish: Gunmetal; Supplier: Arcisan | 10 | no
| Urinal Suite (NB: No details) | 3 | no
| Ambulant Toilet (NB: No details) | 5 | no
| Accessible Toilet (NB: No details) | 3 | no
| Accessible Basin (NB: No details) | 3 | no
| Accessible Mixer (NB: No details) | 3 | no
| Shower Rose Rail; Finish: Gun Metal; Supplier: Arcisan | 5 | no
| Sanitary Hardware |  | Head2
| Toilet Roll Holder; Finish: Gunmetal; Supplier: Arcisan | 11 | no
| Ambulant Grab Rails (NB: No details) | 10 | no
| Accessible Grab Rails (NB: No details) | 4 | no
| Accessible Toilet Roll Holders (NB: No details) | 3 | no
| Bottle Trap (NB: No details) | 1 | no
| Shut off valve (NB: No details) | 31 | no
| Towel Rail; Finish: Gunmetal; Supplier: Arcisan | 4 | no
| Robe Hook; Finish: Gun Metal; Supplier: Arcisan | 7 | no
| Floor Waste (NB: No details) | 12 | no
| Shower Shelf; Finish: Gunmetal; Supplier: Arcisan | 5 | no
| Appliances and Equipments |  | Head2
| Fire Extinguishers (NB: No details) | 3 | no
| TOWER A |  | Head1
| Sanitary Fixtures |  | Head2
| Gooseneck Sink Mixer with pullout spray (5S); Finish: Satin Nickel; Supplier: Axus Pin | 129 | no
| 865mm wide Double Bowl Universal Sink ; Finish: Stainless steel; Supplier: Quadro | 129 | no
| Lever Shower/Bath Mixer Complete; Finish: Satin Nickel; Supplier: Axus Pin | 244 | no
| Lever Basin Mixer (5S) ; Finish: Satin Nickel; Supplier: Axus Pin | 250 | no
| 3 Function HandShower on Rail (4S); Finish: Brushed Nickel; Supplier: Arcisan | 244 | no
| 400mm wide Wall Mounted Basin 1TH; Supplier: Axus | 250 | no
| Wall Faced Pan with soft close set; Supplier: Axus | 244 | no
| MKII Sink Mixer (4S) LF; Supplier: Ivy | 129 | no
| 40Ltr El Trade Slim Laundry Unit with Bypass | 89 | no
| Classic 35L Stainless Steel Slim FrontLine Tub 2TH | 40 | no
| Floor Waste (NB: No details) | 244 | no
| Sanitary Hardware |  | Head2
| Kitchen Mini Cistern Tap ; Finish: Chrome Plated; Supplier: Millennium | 129 | no
| Mini Cistern Tap ; Finish: Chrome Plated; Supplier: Millennium | 623 | no
| Toilet Roll Holder; Finish: Satin Nickel; Supplier: Axus | 244 | no
| Robe Hook; Finish: Satin Nickel; Supplier: Axus | 244 | no
| 600mm wide Single Towel Rail ; Finish: Satin Nickel; Supplier: Axus | 244 | no
| 300mm wide Hand Towel Rail; Finish: Satin Nickel; Supplier: Axus | 244 | no
| Shelf with Soap Dish; Finish: Satin Nickel; Supplier: Axus | 244 | no
| Bottle Trap; Finish: Brushed Nickel; Supplier: Arcisan | 250 | no
| Pop Up Waste With Overflow ; Finish: Satin Nickel PVD; Supplier: Arcisan | 250 | no
| Dual Flush Button Pushplate; Finish: Brushed Nickel; Supplier: Venn | 244 | no
| Slim Concealed In Wall Cistern (4S); Supplier: Arcisan | 244 | no
| Appliances and Equipments |  | Head2
| 60cm wide Thermoseal Oven with 9 Functions; Finish: Stainless steel | 129 | no
| 60cm wide 4 Zone Touch Control Ceramic Cooktop | 129 | no
| 60cm wide Undermount Rangehood with 700m3/hr Motor ; Finish: Stainless steel | 129 | no
| 60cm wide Freestanding Dishwasher ; Finish: Silver | 129 | no
| 31L Built In Microwave with Trim Kit, 6 Functions ; Finish: Stainless steel | 129 | no
| TOWER B |  | Head1
| Sanitary Fixtures |  | Head2
| Gooseneck Sink Mixer with pullout spray (5S); Finish: Satin Nickel; Supplier: Axus Pin | 151 | no
| 865mm wide Double Bowl Universal Sink ; Finish: Stainless steel; Supplier: Quadro | 151 | no
| Lever Shower/Bath Mixer Complete; Finish: Satin Nickel; Supplier: Axus Pin | 281 | no
| Lever Basin Mixer (5S) ; Finish: Satin Nickel; Supplier: Axus Pin | 282 | no
| 3 Function HandShower on Rail (4S); Finish: Brushed Nickel; Supplier: Arcisan | 281 | no
| 400mm wide Wall Mounted Basin 1TH; Supplier: Axus | 282 | no
| WallFaced Pan with soft close set; Supplier: Axus | 281 | no
| MKII Sink Mixer (4S) LF; Supplier: Ivy | 151 | no
| 40Ltr El Trade Slim Laundry Unit with Bypass | 131 | no
| Classic 35L Stainless Steel Slim FrontLine Tub 2TH | 20 | no
| Accessible Toilet (NB: No details) | 1 | no
| Accessible Basin (NB: No details) | 1 | no
| Accessible Mixer (NB: No details) | 1 | no
| Shower Rose Rail; Finish: Gun Metal; Supplier: Arcisan | 1 | no
| Sanitary Hardware |  | Head2
| Kitchen Mini Cistern Tap ; Finish: Chrome Plated; Supplier: Millennium | 151 | no
| Mini Cistern Tap ; Finish: Chrome Plated; Supplier: Millennium | 714 | no
| Toilet Roll Holder; Finish: Satin Nickel; Supplier: Axus | 281 | no
| Robe Hook; Finish: Satin Nickel; Supplier: Axus | 282 | no
| 600mm wide Single Towel Rail ; Finish: Satin Nickel; Supplier: Axus | 282 | no
| 300mm wide Hand Towel Rail; Finish: Satin Nickel; Supplier: Axus | 282 | no
| Shelf with Soap Dish; Finish: Satin Nickel; Supplier: Axus | 282 | no
| Bottle Trap; Finish: Brushed Nickel; Supplier: Arcisan | 282 | no
| Pop Up Waste With Overflow ; Finish: Satin Nickel PVD; Supplier: Arcisan | 282 | no
| Dual Flush Button Pushplate; Finish: Brushed Nickel; Supplier: Venn | 281 | no
| Slim Concealed In Wall Cistern (4S); Supplier: Arcisan | 281 | no
| Floor Waste (NB: No details) | 282 | no
| Accessible Grab Rails (NB: No details) | 1 | no
| Accessible Toilet Roll Holders (NB: No details) | 1 | no
| Shower Seat (NB: No details) | 1 | no
| Appliances and Equipments |  | Head2
| 60cm wide Thermoseal Oven with 9 Functions; Finish: Stainless steel | 151 | no
| 60cm wide 4 Zone Touch Control Ceramic Cooktop | 151 | no
| 60cm wide Undermount Rangehood with 700m3/hr Motor ; Finish: Stainless steel | 151 | no
| 60cm wide Freestanding Dishwasher ; Finish: Silver | 151 | no
| 31L Built In Microwave with Trim Kit, 6 Functions ; Finish: Stainless steel | 151 | no
| TOTAL PC Items |  |  |  | 0
T42 | LANDSCAPING
| GENERALLY |  | Head1
| Tenderers are referred to the Specification for the full particulars of workmanship and materials, and the quantities herein provided shall be read in conjunction with the drawings. |  | Note
| This Builders Bill of Quantities has not been measured in accordance with the Australian Standard Method of Measurement of Building Works, 5th Edition |  | Note
| REFERENCES |  | Head1
| Refer to landscape drawing Series: 2.1 to 2.8 for "Landscape Concept", 3.1 for "Proposed Materials and Finishes", and 4.1 to 4.2 for "Landscape Maintenance Strategy" |  | Note
| PRICES |  | Head1
| Prices for landscaping related excavation shall include for:- |  | Head2
| Getting out |  | Note
| Keeping sides plumb and to shape |  | Note
| Backfilling |  | Note
| Ramming solid |  | Note
| Loading and disposal of surplus spoil |  | Note
| All double handling required |  | Note
| The Contractor is deemed to have included for material as found |  | Note
| Environmental and sustainable requirements detailed in the Tender documents (if any) |  | Note
| GENERAL ITEMS |  | Head1
| Allow for complying with relevant Acts, By-laws and regulations relating to excavation, planking and strutting | 1 | Item
| Allow for giving notice and providing facilities for inspections | 1 | Item
| Allow for contractors submissions | 1 | Item
| Allow for samples and tests | 1 | Item
| Allow for warranties | 1 | Item
| Allow for inspection of site | 1 | Item
| Allow for keeping excavation free from rain and percolating water by pumping, bailing and other means | 1 | Item
| Allow for warning sign regarding plant protection | 1 | Item
| Allow for temporary landscape fencing | 1 | Item
| Allow for reinstatement of existing turf or landscape areas which may be disturbed during the course of the works | 1 | Item
| Allow for submitting warranties and maintenance manuals where required | 1 | Item
| HARDSCAPE |  | Head1
| Paving & Surfaces |  | Head2
| Ground Floor (2.3 to 2.4) |  | Head3
| Granite unit paving - Natural stone pavers in a variety of textures and unit sizes | 539 | m2
| Asphalt paving - Streetscape paving in accordance with City of Newcastle Public Domain guidelines | 482 | m2
| Level 1 (2.5) |  | Head3
| Granite unit paving - Natural stone pavers in a variety of textures and unit sizes | 295 | m2
| Level 15 (2.6) |  | Head3
| Granite unit paving - Natural stone pavers in a variety of textures and unit sizes | 631 | m2
| Decomposed granite | 74 | m2
| Furniture & Structure |  | Head2
| Chair, Seating and Tables |  | Head3
| Ground Floor (2.3 to 2.4) |  | Head4
| Cafe Tables | 5 | no
| Raised seating wall with lush planting surrounds (NB: no details provided) | 42 | m
| Level 1 (2.5) |  | Head4
| Cafe tables | 7 | no
| 900mm W x 2700mm L BBQ | 1 | no
| informal seating | 16 | no
| Sun lounges | 6 | no
| Raised seating wall with lush planting surrounds (NB: no details provided) | 12 | m
| Level 15 (2.6) |  | Head4
| 900mm W x 4200mm L BBQ | 1 | no
| 950mm W x 7050mm L BBQ | 2 | no
| Picnic Setting | 3 | no
| Informal seating | 3 | no
| Raised seating wall with lush planting surrounds (NB: no details provided) | 57 | m
| Table Tennis | 1 | no
| Wall finish |  | Head3
| Feature wall to host memorial interpretation (NB: no details provided) | 86 | m2
| Faceted walls in exposed aggregate finish | 501 | m2
| SOFT LANDSCAPING |  | Head1
| Groundcovers |  | Head2
| Ground level (2.3 to 2.4) |  | Head3
| Myoporum parvifolium 'Yareena' | 1 | item
| Dichondra 'Silver Falls' | 1 | item
| Pratia pedunculata | 1 | item
| Juniperus sabina 'Tamariscifolia' | 1 | item
| Viola hederacea | 1 | item
| Dichondra 'Silver Falls' | 1 | item
| Pratia pedunculata | 1 | item
| Thymus x citriodorus | 1 | item
| Level 1 (2.5) |  | Head3
| Viola hederacea | 1 | item
| Dichondra 'Silver Falls' | 1 | item
| Pratia pedunculata | 1 | item
| Traches | 1 | item
| Level 15 (2.6) |  | Head3
| Myoporum parvifolium 'Yareena' | 1 | item
| Dichondra 'Silver Falls' | 1 | item
| Thymus x citriodorus | 1 | item
| Juniperus sabina 'Tamariscifolia' | 1 | item
| Shrubs Mass |  | Head2
| Ground level (2.3 to 2.4) |  | Head3
| Correa alba | 1 | item
| Philodendron xanadu | 1 | item
| Westringia fruticosa 'Zena' | 1 | item
| Lomandra longifolia 'Verday' | 1 | item
| Ctananthe setosa 'Grey Star' | 1 | item
| Philodendron xandadu | 1 | item
| Cordyline 'Morning Diamond' | 1 | item
| Liriope muscari 'Amethyst' | 1 | item
| Level 1 (2.5) |  | Head3
| Alpinia zerumbet | 1 | item
| Philodendron xandadu | 1 | item
| Plectranthus argentatus | 1 | item
| Neomarica gracilis | 1 | item
| Level 15 (2.6) |  | Head3
| Phormium tenax | 1 | item
| Agave attenuata | 1 | item
| Liriope muscari 'Amethyst' | 1 | item
| Westringia fruticosa 'Zena' | 1 | item
| Nandina domestica 'Obsession' | 1 | item
| Russelia equisetiformis 'Tangerine Falls' | 1 | item
| Acacai 'Mini Cog' | 1 | item
| Vertical Accents |  | Head2
| Level 15 (2.6) |  | Head3
| Kniphofia 'Lime Glow' | 1 | item
| Kniphofia 'Winter Cheer' | 1 | item
| Aloe 'Always Red' | 1 | item
| Sanseveria trifasciata | 1 | item
| Cascading |  | Head2
| Level 15 (2.6) |  | Head3
| Hardenbergia 'Meema' | 1 | item
| Convolvulus sabatius 'Two Moons' | 1 | item
| Carprobrotus glaucescens | 1 | item
| Juniperus conferta 'All Gold' | 1 | item
| Trees |  | Head2
| Ground level (2.4) |  | Head3
| Bull St trees Lophostemon confertus | 16 | no
| King St trees Caesalpinia ferrea | 9 | no
| Revenshaw St trees Elaeocarpus eumundii | 3 | no
| Proposed trees (NB: consisting of Waterhousia floribunda, Zelkova serrata 'Green Vase', and Ficus microcarpa var 'Hillii') | 6 | no
| Level 1 (2.5) |  | Head3
| Proposed trees (NB: consisting of Hibiscus tiliaceus 'Rubra', Fraxinus griffithi, and Koelreuteria paniculata) | 31 | no
| Level 15 (2.6) |  | Head3
| Proposed trees (NB: Fraxinus griffithi and Koelreuteria paniculata) | 21 | no
| Softscape |  | Head2
| Ground level (2.4) |  | Head3
| Lawn | 69 | m2
| Low shrubs and grasses green setback terraced planters | 250 | m2
| Mass planting | 404 | m2
| Level 1 (2.5) |  | Head3
| Facade planters - modular planters recessed into balustrade walls with maintenance access cabinets | 33 | m2
| Lawn | 30 | m2
| Low shrubs and grasses green setback terraced planters | 132 | m2
| Mass planting | 383 | m2
| Level 2 (A1102-P04) |  | Head3
| Facade planters - modular planters recessed into balustrade walls with maintenance access cabinets | 200 | m2
| Level 3 (A1103-P04) |  | Head3
| Facade planters - modular planters recessed into balustrade walls with maintenance access cabinets | 56 | m2
| Level 15 (2.6) |  | Head3
| Lawn | 113 | m2
| Mass planting | 486 | m2
| Planting beds |  | Head2
| Ground level (2.4) |  | Head3
| Tree planting - 75mm mulch layer; Lightweight soil medium with Drainage cell and waterproofing | 34 | no
| Planting on Ground - 75mm mulch layer; Lightweight soil medium with Drainage cell and waterproofing | 687 | m2
| Level 1 (2.5) |  | Head3
| Tree planting - 75mm mulch layer; Lightweight soil medium with Drainage cell and waterproofing | 31 | no
| Planting on Slab - 75mm mulch layer; Lightweight soil medium with Drainage cell and waterproofing | 515 | m2
| Level 2 (A1102-P04) |  | Head3
| Planting on Slab - 75mm mulch layer; Lightweight soil medium with Drainage cell and waterproofing | 200 | m2
| Level 3 (A1103-P04) |  | Head3
| Planting on Slab - 75mm mulch layer; Lightweight soil medium with Drainage cell and waterproofing | 56 | m2
| Level 15 (2.6) |  | Head3
| Tree planting - 75mm mulch layer; Lightweight soil medium with Drainage cell and waterproofing | 21 | no
| Planting on Slab - 75mm mulch layer; Lightweight soil medium with Drainage cell and waterproofing | 486 | m2
| Irrigation |  | Head2
| Ground level (2.4) |  | Head3
| Allow for irrigation | 723 | m2
| Level 1 (2.5) |  | Head3
| Allow for irrigation | 545 | m2
| Level 2 (A1102-P04) |  | Head3
| Allow for irrigation | 200 | m2
| Level 3 (A1103-P04) |  | Head3
| Allow for irrigation | 56 | m2
| Level 15 (2.6) |  | Head3
| Allow for irrigation | 599 | m2
| Maintenance |  | Head2
| Allow for a qualified landscape maintenance contractor and or horticulturist to prepare a landscape management plan and carry out the maintenance and establishment of the soft landscape works for the duration of the maintenance period | 1 | Item
| TOTAL Landscaping |  |  |  | 0
T43 | Cleaning
T44 | SIGNAGE/LETTERBOX/FENCING
| GENERALLY |  | Head1
| Tenderers are referred to the Specification for the full particulars of workmanship and materials, and the quantities herein provided shall be read in conjunction with the drawings |  | Note
| This Builders Bill of Quantities has not been measured in accordance with the Australian Standard Method of Measurement of Building Works, 5th Edition |  | Note
| REFERENCES |  | Head1
| Refer to architectural drawing series: A1000 to A1100 for "Floor Plans", A2000 for "Elevations" |  | Note
| Prices shall include for: |  | Head2
| All shop fabrication work including cutting milling, machining, drilling, grinding and incidental labours |  | Note
| Delivery, unloading, erecting and fixing |  | Note
| Touching up surface treatment where damaged |  | Note
| Environmental and sustainable requirements detailed in the Tender documents (if any) |  | Note
| GENERAL ITEMS |  | Head1
| Allow for giving notice of and providing facilities for inspection | 1 | Item
| Allow for contractor's submissions | 1 | Item
| Allow for providing samples of materials or finishes as required | 1 | Item
| Allow for protecting finished surfaces | 1 | Item
| Allow for warranties | 1 | Item
| Allow for any undetailed statutory signage | 1 | Item
PODIUM
| Fence |  | Head2
| L2 - Bronze powdercoat aluminium horizontal and vertical louvres |  | Head3
| Level 1 (A1101-P04) | 51 | m2
| 850mm high metal louvre to pool area |  | Head3
| Level 1 (A1101-P04) | 31 | m2
| 1200mm high clear glass fence with single leaf swing door to pool entry |  | Head3
| Level 1 (A1101-P04) | 16 | m
| 4300x2200mm high metal fence with double leaf swing door |  | Head3
| Level 1 (A1101-P04) | 1 | no
| TOTAL Signage/Letterbox/Fencing |  |  |  | 0
T45 | Retaining Wall
T46 | MISCELLANEOUS/FFE
| GENERALLY |  | Head1
| Tenderers are referred to the Specification for the full particulars of workmanship and materials, and the quantities herein provided shall be read in conjunction with the drawings |  | Note
| This Builders Bill of Quantities has not been measured in accordance with the Australian Standard Method of Measurement of Building Works, 5th Edition |  | Note
| REFERENCES |  | Head1
| Refer to ERA - GWH BOQ for take off/measurement details |  | Note
| Refer to architectural drawing series: A1100 for "Floor Plans", A4600 for "Facade Details" |  | Note
| Prices shall include for: |  | Head2
| Fixing in position with all necessary templates, blocking, nails, screws, plugs etc |  | Note
| Environmental and sustainable requirements detailed in the Tender documents (if any) |  | Note
| GENERAL ITEMS |  | Head1
| Allow for contractor's submissions | 1 | Item
| Allow for giving notice of and providing facilities for inspection | 1 | Item
| Allow for attending upon and making good after all other trades, cutting out and making good defective work and for cleaning off and leaving work perfect on completion | 1 | Item
| Allow for warranties | 1 | Item
| NOTES AND ASSUMPTIONS |  | Head1
| Loose furniture on the drawings has no tags and details. The count was referenced from the ERA - GWH BOQ sheet |  | Note
| No details have been provided for the DDA WC, Tea Sink, and WC of the Tenancy Retails |  | Note
| Toilet partitions is assumed to be 2100mm high |  | Assumption
| PODIUM AND CARPARK |  | Head1
| Loose Furniture |  | Head2
| Basement 2 (A1098 -P04) |  | Head3
| Bike racks | 4 | no
| Ground Floor (A1100-P05) |  | Head3
| Bike racks | 37 | no
| Level 1 (A1101-P04) |  | Head3
| Rectangle indoor large table (NB: No Details) | 1 | no
| Circle table - medium indoor (NB: No Details) | 3 | no
| Indoor Chairs (NB: No Details) | 23 | no
| Rug (NB: No Details) | 1 | no
| Double sofa (NB: No Details) | 2 | no
| Single sofa chair (NB: No Details) | 2 | no
| Coffee table (NB: No Details) | 3 | no
| Sauna - based off darby wellness centre | 2 | no
| Gym equipment (NB: No Details) | 2 | no
| Toilet Partition (A1100-P05) |  | Head2
| 2100mm high Toilet Partition at RM WC and RF WC (NB: No details) | 6 | no
| Tenancy Retail (A1100-P05) |  | Head2
| DDA WC (NB: No details) | 1 | no
| Tea Sink (NB: No details) | 4 | no
| WC (NB: No details) | 1 | no
| TOWER A |  | Head1
| Loose Furniture |  | Head2
| Propritery condenser rack fixing to concrete wall (NB: Refer to drawing A4601) | 129 | no
| Level 15 (A1115-P04) |  | Head3
| Rectangle indoor large table (NB: No Details) | 2 | no
| Indoor Chairs (NB: No Details) | 32 | no
| BBQ/Kitchen (NB: No Details) | 2 | no
| Outdoor Medium circle table (NB: No Details) | 4 | no
| Outdoor seating L (NB: No Details) | 3 | no
| Outdoor seating XL (NB: No Details) | 4 | no
| TV (NB: No Details) | 1 | no
| TOWER B |  | Head1
| Loose Furniture |  | Head2
| Propritery condenser rack fixing to concrete wall (NB: Refer to drawing A4601) | 151 | no
| Level 15 (A1115-P04) |  | Head3
| Rectangle indoor large table (NB: No Details) | 5 | no
| Indoor Chairs (NB: No Details) | 40 | no
| BBQ/Kitchen (NB: No Details) | 3 | no
| Outdoor seating L (NB: No Details) | 3 | no
| Outdoor seating XL (NB: No Details) | 11 | no
| TV (NB: No Details) | 1 | no
| TOTAL Miscellaneous/FFE |  |  |  | 0
TOTAL FOR BUILDING