## Trade Breakup
Bill Ref. | Description | Quantity | Unit | Rate | Total
GFA
| FECA |  | m2
| UCA |  | m2
| External |  | m2
Demolition
GENERALLY
1/1A | Tenderers are referred to the Specification for the full particulars of workmanship and materials, and the quantities herein provided shall be read in conjunction with the drawings |  | Note
1/1B | This Builders Bill of Quantities has not been measured in accordance with the Australian Standard Method of Measurement of Building Works, 5th Edition |  | Note
1/1C | The Tenderers should carefully check site to assess the extent of Demolition required for this contract |  | Note
REFERENCES
| Refer to **** for Demolition Plan |  | Note
PRICES
Prices shall include for:
1/1D | Demolition of work |  | Note
1/1E | Taking down, removal and cartage from site |  | Note
1/1F | Cleaning up on completion |  | Note
1/1G | Protecting adjoining surfaces |  | Note
1/1H | Making good to work disturbed |  | Note
1/1J | Recycling waste where required |  | Note
1/1K | Tip fees |  | Note
1/1L | Environmental and sustainable requirements detailed in the specification |  | Note
GENERAL ITEMS
1/1M | Allow for site visit to assess the nature and extent of demolition |  | Item
D/10A | Allow to remove all vegetation within the demolition zone for the new buildings and associated paths including those not specifically noted on the drawings |  | Item
1/1N | Allow to retain and protect existing works / premises on site and adjoining properties |  | Item
1/2A | Allow for provision and removal of temporary fencing / screens, hoardings, weather / dust protection measures, security, temporary access, warning notices and the like |  | Item
1/2B | Allow for all temporary shoring, propping, supports and the like (other than designed shoring and propping measured following) |  | Item
1/2C | Allow for all required credits for recovered materials |  | Item
1/2D | Allow for giving notice of any unanticipated hazardous materials or conditions found on site |  | Item
1/2E | Allow for giving notice of and providing facilities for inspection |  | Item
1/2F | Allow for compliance with quality assurance requirements |  | Item
1/2G | Allow for submissions including work plans, data and dilapidation records |  | Item
1/2H | Allow for traffic management measures |  | Item
1/2J | Allow for all costs associated with meeting local authority requirements and obtaining approvals |  | Item
D/11C | Allow to carry out works in accordance with waste management plan |  | Item
D/8D | Allow to remove all redundant (visible and non visible) works; footings, slabs, retaining walls, pits etc including redundant inground services |  | Item
D/8H | Allow to remove redundant stormwater lines, grates and pits. |  | Item
D/9E | Allow for the removal of all Asbestos and Hazardous Material in accordance with the requirements of BCA, Work Cover, Australian Standards and local authorities. |  | Item
D/9F | Allow for the removal of all Contaminated Material in accordance with the requirements of the local authorities. |  | Item
D/9D | Allow to remove all debris from site including the payment of all fees etc. |  | Item
D/10C | Allow to make good all disturbed works |  | Item
NOTES AND ASSUMPTIONS
D/3H | The following measurement of demolition works are INDICATIVE ONLY and it is the contractors responsibility to inspect the site and establish the full extent of Demolition Works. |  | Note
DEMOLITION
| Demolish existing tennis court |  | m2
| Demolish existing tennis club - existing structure to be demolished, double brick wall, timber floor with subfloor and metal roof and metal stairs |  | m2
| Demolish existing concrete slab |  | m2
| Demolish existing concrete toilet block structure with metal roof |  | m2
| Demolish existing metal clad shed |  | m2
| Demolish existing retaining wall |  | m
| Remove portion of bitumen car park for driveway ramp |  | m2
| Removal of tress. Refer to arborist report. |  | no
| Demolish existing light poles |  | no
| Demolish existing metal mesh perimeter fence |  | m
| Demolish existing retaining wall to give way to new Gate |  | m
SERVICES
D/9A | Allow to remove Electrical Services as required |  | Item
D/9B | Allow to remove Hydraulic Services as required |  | Item
D/9C | Allow to remove Mechanical Services as required |  | Item
Excavation
GENERALLY
2/1A | Tenderers are referred to the Specification for the full particulars of workmanship and materials, and the quantities herein provided shall be read in conjunction with the drawings |  | Note
2/1B | This Builders Bill of Quantities has not been measured in accordance with the Australian Standard Method of Measurement of Building Works, 5th Edition |  | Note
REFERENCE
| Refer to civil drawing series: C.11 to C.15 for "Soil Erosion and Sediment Control" |  | Note
| Refer to Document "Geotech P2510730JR01V02 250303 - Final" Geotecnhical Report for Soil Description at site |  | Note
| Refer to 80700-A.DWG Survey Plan for Ground Elevation at site |  | Note
PRICES
Prices shall include for:
2/1C | Getting out, levelling, grading, trimming and forming batters |  | Note
2/1D | Keeping sides plumb and to shape |  | Note
2/1E | Scabbling faces of excavation as required |  | Note
2/1F | Backfilling, ramming solid |  | Note
2/1G | Processing excavated materials suitable for reuse as fill |  | Note
2/1H | Loading and disposal of surplus spoil |  | Note
2/1J | Importing fill where required |  | Note
2/1K | All double handling required |  | Note
2/1L | All costs associated with forming and maintaining stripped material stockpiles |  | Note
2/1M | Tip fees |  | Note
2/1N | The Contractor is deemed to have included for material as found |  | Note
GENERAL ITEMS
2/1P | Allow for giving notice of and providing facilities for inspection |  | Item
2/2A | Allow for compliance with quality assurance requirements |  | Item
2/2B | Allow for providing samples |  | Item
2/2C | Allow for testing |  | Item
2/2D | Allow for contractors submissions |  | Item
2/2E | Allow for inspection of site |  | Item
2/2F | Allow for complying with relevant Acts, By-laws and regulations relating to excavation, planking and strutting |  | Item
2/2G | Allow for all costs associated with meeting local authority requirements and obtaining approvals |  | Item
2/2H | Allow for locating and marking all existing services including disconnection of redundant services not otherwise allowed for and protection of services to be retained |  | Item
2/2J | Allow for a dilapidation survey if required, monitoring of existing buildings, pavements and structures close to work areas, controlling possible damage and making good damage on completion |  | Item
2/2K | Allow for keeping excavations free from rain and percolating water by pumping, bailing and other means |  | Item
2/2L | Allow for provision and removal of temporary fencing, hoardings warning notices and the like |  | Item
2/2M | Allow for traffic management measures |  | Item
2/2N | Allow for any shoring, planking and strutting deemed necessary to retain sides of excavations but not measured following |  | Item
2/3A | Allow for benching prior to bulk fill on surfaces exceeding 1:4 slope |  | Item
2/3B | Allow for any working space excavations deemed necessary but not measured following |  | Item
2/3C | Allow for any safety covers over holes and other OH&S requirements |  | Item
2/3D | Allow for geotechnical investigations, monitoring and reports |  | Item
NOTES AND ASSUMPTIONS
| Contractor to determine suitability of existing soil to be used as fiil |  | Note
| No working area were considered for detailed excavation |  | Note
| Earthwork quantities have been calculated on AGTEK 3D Software. Refer to images provided for reference. |  | Note
| Structure thickness were considered for the following. Building slab = 385mm + 450mm for over excavation and cement stabilised sand, Footpath pavement = 220mm, Flexible Pavement = 437mm +450mm for over excavation and cement stabilised sand |  | Note
SITE CLEARANCE
| Removal of Water |  | Item
| Site restoration works to make good areas of site or outside site boundary to existing condition after completion of works if required |  | Item
EROSION AND SEDIMENT CONTROL
| Sediment Fence - 1500mm long star pickets driven into 600mm minimum into ground spaced at 2500mm maximum with self-supporting geotextile on soil, 150x100mm trench with compacted backfill and on rock, set into surface concrete (NB: Refer detail to C.15) |  | m
| Geotextile Inlet Filter - 14 Gauge x 150mm openings wire or steel mesh connected to star pickets in all 4 corners fitted with safety cap including woven geotextile fabric embedded 150mm into ground (NB: Assumed only around perimeter of OSD Tank) |  | no
| Geotextile Inlet Filter - 14 Gauge x 150mm openings wire or steel mesh connected to star pickets spaced at 1000mm maximum in all 4 corners fitted with safety cap including woven geotextile fabric embedded 150mm into ground (NB: Refer detail to C.15) |  | no
| Sandbag Sediment Trap - Three layers of sandbags with ends overlapped (Refer detail to C.15) |  | no
| Sandbag Inlet Trap - Gravel-filled wire mesh or geotextile sausages including timber spacer to suit (NB: Refer detail to C.15) |  | no
| Stabilized Site Access - 15000x3000mm site access point with geotextile fabric, igneous rock and sand bedding (NB: Refer detail to C.15) |  | no
| Temporary Stockpile (NB: Refer detail to C.15) |  | no
| Grassed Swale 01 (NB: Refer detail to C.32) |  | m
| Grassed Swale 02 (NB: Refer detail to C.32) |  | m
CUT AND FILL
| Bulk excavation over site (Clayey Soil) |  | m3
| Selected fill won from site |  | m3
| 300mm high treated soil backfill with 2-5% lime to achieve CBR 4% |  | m3
DISPOSAL
| Disposal of cut soil (Clayey Soil) |  | m3
SITE PREPARATION
Trim and Compact
| Trim and compact building pads to level, carpark and roads to final level allowing for falls and cross falls |  | m2
DETAILED EXCAVATION
Footing
| Detailed excavation to retaining wall footing |  | m3
| Detailed excavation to OSD Tank |  | m3
FINAL SITE PREPARATION
Trim and Compact
| Trim and compact building pads to level, carpark and roads to final level allowing for falls and cross falls outside bulk excavation area |  | m2
Concrete, formwork & reinforcement
GENERALLY
5/1A | Tenderers are referred to the Specification for the full particulars of workmanship and materials, and the quantities herein provided shall be read in conjunction with the drawings |  | Note
5/1B | This Builders Bill of Quantities has not been measured in accordance with the Australian Standard Method of Measurement of Building Works, 5th Edition |  | Note
REFERENCES
| Refer to following structural drawing numbers: SB.01 for "Ground Floor Plan", SB.02 for "Ground Floor slab typical details", SB.03 for "Detention tank structural plans and details" |  | Note
PRICES
Prices shall include for:
5/1C | Mixing, handling, hoisting, placing in position and compacting |  | Note
5/1D | Pour joints / construction joints not detailed by engineer OR shown on drawings but not requiring formwork or jointing materials (eg between slab/footing and base of column/wall), including any associated scabbling |  | Note
5/1E | Forming falls and/or crossfalls for drainage other than indicated below as detailed |  | Note
5/1F | Making good after removal of formwork all holes for pipes, conduits and the like and casting in ends of angle brackets, lugs, frames and the like |  | Note
5/1G | Additional concrete required to conform to structural and excavated tolerances |  | Note
5/1H | Environmental and sustainable requirements detailed in the Tender documents (if any) |  | Note
GENERAL ITEMS
5/2A | Allow for approval of foundation material bearing capacity by the consulting Geotechnical Engineer prior to placement of concrete |  | Item
5/2B | Allow for giving notice of and providing facilities for inspection |  | Item
5/2C | Allow for compliance with quality assurance requirements |  | Item
5/2D | Allow for all testing in accordance with Engineers requirements |  | Item
5/2E | Allow for providing samples and sample panels of materials or finishes |  | Item
5/2F | Allow for contractor's submissions |  | Item
5/2G | Allow for protecting finished surfaces from damage and cleaning on completion |  | Item
5/2H | Allow for coordination with and attendance upon other trades for embedded items and other works associated with Concrete |  | Item
5/4J | Allow for concrete pumping and pump visits |  | Item
5/4K | Allow for concrete testing |  | Item
5/2J | Allow for guarantees |  | Item
NOTES AND ASSUMPTIONS
| All Slabs measured in full thickness |  | Note
| Formwork less than or equal to 250mm high measured as length whereas formwork greater than 250mm high measured as area |  | Note
| Formwork to footing measured, however contractor to determine whether required against ground works conditions |  | Note
| Assumed Class 2 formwork to exposed surfaces and Class 5 formwork to rendered or permanently concealed surfaces |  | Assumption
| Splicing, trimmer bars and wastage not considered |  | Note
CONCRETE
Concrete Supply Summary
| 32MPa, 80mm slump, 20mm max. aggregate size |  | m3
Insitu Concrete
Ground Beam (32Mpa, 80mm slump, 20mm max. aggregate size)
Ground Floor (SB.01-2)
| EBA - 400 x 385mm deep edge beam |  | m3
| EBA - 500 x 385mm deep edge beam |  | m3
| EBB - 400 x 385mm deep edge beam |  | m3
| EBB - 730 x 385mm deep edge beam |  | m3
| EBC - 400 x 385mm deep edge beam with rebate |  | m3
| IBA - 300 x 385mm deep internal beam |  | m3
| IBB - 500 x 385mm deep internal beam |  | m3
| IBC - 300 x 385mm deep internal beam |  | m3
OSD Tank (SB.03-2)
| 500 x 400mm deep edge beam |  | m3
| 500 x 400mm deep internal beam |  | m3
Slab on Ground (32Mpa, 80mm slump, 20mm max. aggregate size)
Ground Floor (SB.01-2)
| 85mm thick waffle slab on ground |  | m3
| 40mm thick integral fall to 85mm thick waffle slab on ground |  | m3
| 700mm wide slab fold |  | m3
| 900mm wide slab fold |  | m3
| 1200mm wide slab fold |  | m3
| 110 x 300mm deep waffle pod rib |  | m3
| 228 x 300mm deep waffle pod rib |  | m3
| Extra over labour for setdown [Length: 156] |  | m2
| Extra over labour for setdown at perimeter (at garage/ porch/ patio) |  | m
OSD Tank (SB.03-2)
| 250mm thick OSD Tank slab on ground |  | m3
| 400 x 200mm thick slab fold |  | m3
Suspended Slab (32MPa, 80mm slump, 20mm max. aggregate size)
OSD Tank (SB.03-2)
| 250mm thick OSD Tank lid suspended slab |  | m3
| 200 x 300mm high concrete to edge of opening |  | m3
| 290 x 300mm high concrete to edge of opening |  | m3
Hob (32Mpa, 80mm slump, 20mm max. aggregate size)
Ground Floor (SB.01-2)
| 450 x 150mm deep concrete hob |  | m3
Sundries
Concrete curing of slab in accordance with engineers requirements
| Slab on ground |  | m2
| Suspended slab |  | m2
Integral surface finishes as required
| Machine Float Finish (NB: Assumed to general slab) |  | m2
| Broom Finish (NB: Assumed to external slab) |  | m2
Joints and Associated Items
| R20-300 x 400mm long dowels expansion joint galvanised with danley dowelmaster and 10mm abelflex and sealant |  | m
Blinding layer and concrete underlay
| 0.2mm Polythene sheet under slab on ground |  | m2
| 0.2mm Polythene sheet to side of Edge beams |  | m2
| 150mm thick cement stabilised sand blinding under slab on ground |  | m2
FORMWORKS
Formwork - Class 2
Suspended Slab
OSD Tank (SB.03-2)
| Formwork to soffit with strutting height up to 3.5m high |  | m2
| Edgeboard greater than 250mm high to suspended slab |  | m2
Hob
Ground Floor (SB.01-2)
| 450 x 150mm deep concrete hob |  | m
Formwork - Class 5
Ground Beam
Ground Floor (SB.01-2)
| Formwork greater than 250mm high to external face of ground edge beam |  | m2
OSD Tank (SB.03-2)
| Formwork to greater than 250mm high to ground beam |  | m2
Slab on Ground
Ground Floor (SB.01-2)
| Step in top of slab less than or equal to 250mm high to suspended slab |  | m
OSD Tank (SB.03-2)
| Edgeboard less than or equal to 250mm high to slab on ground |  | m
| Step in top of slab less than or equal to 250mm high to suspended slab |  | m
REINFORCEMENT
Reinforcement Supply Summary
| Total bar reinforcement (Measured Net) |  | t
| Total 3L11 trench mesh reinforcement |  | m
| Total 4L11 trench mesh reinforcement |  | m
| Total 5L11 trench mesh reinforcement |  | m
| Total 5L12 trench mesh reinforcement |  | m
| Total SL92 mesh reinforcement to slab on ground |  | m2
Bar reinforcement (measured)
Ground Beam
Ground Floor (SB.01-2)
| Bar reinforcement to EBA - 400 x 385mm deep edge beam |  | t
| Bar reinforcement to EBA - 500 x 385mm deep edge beam |  | t
| Bar reinforcement to EBB - 400 x 385mm deep edge beam |  | t
| Bar reinforcement to EBB - 730 x 385mm deep edge beam |  | t
| Bar reinforcement to EBC - 400 x 385mm deep edge beam with rebate |  | t
| Bar reinforcement to IBA - 300 x 385mm deep internal beam |  | t
| Bar reinforcement to IBB - 500 x 385mm deep internal beam |  | t
| Bar reinforcement to IBC - 300 x 385mm deep internal beam |  | t
OSD Tank (SB.03-2)
| Bar reinforcement to 500 x 400mm deep edge beam |  | t
| Bar reinforcement to 500 x 400mm deep internal beam |  | t
Slab on Ground
Ground Floor (SB.01-2)
| Bar reinforcement to waffle pod rib |  | t
| Bar reinforcement to slab fold |  | t
| 2N12 x 2000mm long trimmer bars at re-entrant corners |  | t
| Internal bored piles trimmer bars to slab on ground |  | t
OSD Tank (SB.03-2)
| Bar reinforcement to 250mm thick OSD Tank slab on ground |  | t
| Bar reinforcement to 400 x 200mm thick slab fold |  | t
Suspended Slab
OSD Tank (SB.03-2)
| N16 trimmers extra top & bottom extend 600mm past edge of opening |  | t
| Bar reinforcement to 250mm thick OSD Tank lid suspended slab |  | t
Hob
Ground Floor (SB.01-2)
| 450 x 150mm deep concrete hob |  | t
Mesh reinforcement
Ground Beam
OSD Tank (SB.03-2)
| 5L12TM bottom trench mesh reinforcement to edge beam |  | m
| 5L12TM bottom trench mesh reinforcement to internal beam |  | m
Ground Floor (SB.01-2)
| 3L11TM bottom trench mesh reinforcement to internal beam |  | m
| 4L11TM bottom trench mesh reinforcement to edge beam |  | m
| 5L11TM bottom trench mesh reinforcement to internal beam |  | m
Slab on Ground
Ground Floor (SB.01-2)
| SL92 mesh to 85mm thick waffle slab on ground |  | m2
Piling
GENERALLY
3/1A | Tenderers are referred to the Specification for the full particulars of workmanship and materials, and the quantities herein provided shall be read in conjunction with the drawings |  | Note
3/1B | This Builders Bill of Quantities has not been measured in accordance with the Australian Standard Method of Measurement of Building Works, 5th Edition |  | Note
REFERENCES
Refer to Geotechnical report "Preliminary Geotechnical Assessment: 54 Agincourt Road, Marsfield, NSW" Revision Issue 2 dated 03 March 2025
| Refer to following structural drawing numbers: SB.01 for "Ground Floor Plan", SB.02 for "Ground Floor slab typical details", SB.03 for "Detention tank structural plans and details" |  | Note
PRICES
Prices shall include for:
3/1C | All necessary excavation required for movement of the piling/boring rig about the site |  | Note
3/1D | Environmental and sustainable requirements detailed in the Tender documents (if any) |  | Note
3/1E | Prices for concrete and reinforcement shall include for all prices clauses items noted in those trade sections that may be applicable to the following works |  | Note
3/1F | Prices for piling measured following are to include for any additional costs associated with staging with bulk earthworks if required |  | Note
GENERAL ITEMS
3/1G | Allow for monitoring adjoining properties or piers during the works for damage |  | Item
3/1H | Allow for giving notice of and providing facilities for inspections |  | Item
3/1J | Allow for compliance with quality assurance requirements |  | Item
3/1K | Allow for all testing in accordance with Engineers requirements |  | Item
3/2A | Allow for providing samples of materials or finishes as required |  | Item
3/2B | Allow for setting out |  | Item
3/2C | Allow for records of data and other contractors submissions |  | Item
3/2D | Allow for boodler to boring rig where required |  | Item
3/2E | Allow for providing safety covers to open excavations or other OH&S requirements |  | Item
3/2F | Allow for all foundation material to be monitored and certified by a suitably qualified Geotechnical Engineer prior to installation of reinforcement and concrete |  | Item
3/2G | Allow for proving holes at base of footings if required by the contractors Geotechnical Engineer |  | Item
| Allow for making good/levelling the bulk earthworks following concrete pile works if necessary |  | Item
FOUNDATION PILING
Boring
| BP1 - 600mm diameter bored pile; 1800mm high |  | m
| BP2 - 750mm diameter bored pile; 2250mm high |  | m
Extra Over for Socketing
| BP1 - 600mm diameter bored pile; 1800mm high |  | no
| BP2 - 750mm diameter bored pile; 2250mm high |  | no
Insitu Concrete
Pile (32MPa, 80mm slump, 20mm max. aggregate size)
| BP1 - 600mm diameter bored pile |  | m3
| BP2 - 750mm diameter bored pile |  | m3
Reinforcement
Bar Reinforcement (Measured)
Piles
| Bar reinforcement to BP1 - 600mm diameter bored pile |  | t
| Bar reinforcement to BP2 - 750mm diameter bored pile |  | t
Spoil Removal
| Spoil removal to BP1 - 600mm diameter bored pile |  | m3
| Spoil removal to BP2 - 750mm diameter bored pile |  | m3
Sundries
Preparation of concrete pile head for incorporation into the structure including trimming/roughening surface at cut-off level, inspecting for and rectifying defective material, cleaning and straightening/bending projecting reinforcement, etc. to:
| BP1 - 600mm diameter bored pile |  | no
| BP2 - 750mm diameter bored pile |  | no
Clean out base of concrete pile, including removing all water and loose material for:
| BP1 - 600mm diameter bored pile |  | no
| BP2 - 750mm diameter bored pile |  | no
Masonry
GENERALLY
11/1A | Tenderers are referred to the Specification for the full particulars of workmanship and materials, and the quantities herein provided shall be read in conjunction with the drawings |  | Note
11/1B | This Builders Bill of Quantities has not been measured in accordance with the Australian Standard Method of Measurement of Building Works, 5th Edition |  | Note
REFERENCES
| Refer to following structural drawing numbers: SB.01 for "Ground Floor Plan", SB.02 for "Ground Floor slab typical details", SB.03 for "Detention tank structural plans and details" |  | Note
PRICES
Prices shall include for:
11/1C | Square cutting and waste |  | Note
11/1D | Forming all openings, machine cutting, cutting to form bond, cutting to form chases for edges of floor slabs |  | Note
11/1E | Forming reveals including pointing and cleaning down |  | Note
11/1F | Plumbing reveals and angles |  | Note
11/1G | Building in of frames, flashings, dampproof course, ties, lintels, structural steel framework and the like |  | Note
11/1H | Raking out joints for applied finishes |  | Note
11/1J | Keeping cavities clear of mortar droppings |  | Note
11/1K | Forming weepholes |  | Note
11/1L | Using solid blocks where core holes would otherwise be visible or where required for fire rating |  | Note
11/1M | Using matching half-blocks, closers, lintel and bond beam blocks as required |  | Note
11/2A | Building in or cutting holes for pipes, handrails, cramps, steel ties sections and the like |  | Note
11/2B | Making good and protecting finished surfaces |  | Note
11/2C | Cleaning down |  | Note
11/2D | Environmental and sustainable requirements detailed in the Tender documents (if any) |  | Note
NOTES AND ASSUMPTIONS
BLOCKWORK
Blockwall
External Blockwall
External Blockwall up to 3.0m high
290mm Block Wall
| OSD Tank (SB.03-2) |  | m2
Internal Blockwall
Internal Blockwall up to 3.0m high
190mm Block Wall
| OSD Tank (SB.03-2) |  | m2
Corefilling
Corefilling to External Blockwall
Corefilling to External Blockwall up to 3.0m high
Corefilling to 290mm Block Wall
| OSD Tank (SB.03-2) |  | m3
Corefilling to Internal Blockwall
Corefilling to Internal Blockwall up to 3.0m high
Corefilling to 190mm Block Wall
| OSD Tank (SB.03-2) |  | m3
Reinforcement (measured)
Bar Reinforcement to External Blockwall
Reinforcement to External Blockwall up to 3.0m high
Reinforcement to 290mm block wall
| OSD Tank (SB.03-2) |  | t
Bar Reinforcement to Internal Blockwall
Reinforcement to Internal Blockwall up to 3.0m high
Reinforcement to 190mm block wall
| OSD Tank (SB.03-2) |  | t
Cladding
GENERALLY
23/1A | Tenderers are referred to the Specification for the full particulars of workmanship and materials and the quantities herein provided shall be read in conjunction with the drawings |  | Note
23/1B | This Builders Bill of Quantities has not been measured in accordance with the Australian Standard Method of Measurement of Building Works, 5th Edition |  | Note
REFERENCES
| Refer to the following sections of New Child Care Centre 129 Balaclava Road Marsfield NSW Architectural Specification dated 14 May 2025: |  | Note
| Refer to the following architectural drawing series: A100 for "Floor plans", A200 for "Elevations", A250 for "Sections", A300 to A500 for "Detail - Sections", A900 for "Window schedule", A950 for "Door schedule", A960 for "Wall schedule" |  | Note
PRICES
Prices shall include for:
23/1C | Laps, square or raking cutting and waste |  | Note
23/1D | Fixing in position with all necessary templates, blocking, nails, screws, plugs etc |  | Note
23/1E | Cutting and making good around pipes and the like |  | Note
23/1F | Environmental and sustainable requirements detailed in the specification |  | Note
Wall framing
16/1D | All shop fabrication work including cutting, notching, milling, machining, drilling, slotted holes, bolting, riveting, welding, grinding and incidental labours |  | Note
16/1E | Marking, delivery, unloading, hoisting, erecting and fixing |  | Note
16/1F | Cutting to dead lengths, notching and machining ends and bearings |  | Note
16/1G | Touching up surface treatment where required |  | Note
16/1H | Bolts and nuts and any type of washer that may be required |  | Note
Linings
16/1J | Notching and fitting around projections, pipes, light fittings, hatches and the like and including cleats, packers, wedges and similar items |  | Note
16/1K | Nails and screws |  | Note
16/2A | Internal and external angles |  | Note
16/2B | Edges set and finished flush with solid plastering in the same plane |  | Note
16/2C | Casing beads |  | Note
16/2D | Cutting and making good around pipes and the like |  | Note
Insulation
16/2E | Laps, square cutting and waste |  | Note
16/2F | Nails, screws, clips, rivets, straps and the like |  | Note
16/2G | Temporary screeds, rules and grounds |  | Note
GENERAL ITEMS
23/1G | Allow for giving notice of and providing facilities for inspection |  | Item
23/1H | Allow for co-operating with, attending on and making good after all other trades as necessary |  | Item
23/1J | Allow for covering and protecting surfaces from weather and building operations |  | Item
23/1K | Allow for cleaning on completion |  | Item
23/1L | Allow for compliance with quality assurance requirements |  | Item
23/1M | Allow for data submissions |  | Item
23/1N | Allow for warranties |  | Item
23/1P | Allow for contractor's submissions |  | Item
16/2H | Allow for shop drawings if required |  | Item
16/2J | Allow for samples |  | Item
16/2K | Allow for testing |  | Item
16/2N | Allow for attending on and making good after all other trades, cutting out and making good defective work and for cleaning on completion |  | Item
16/2P | Allow for protecting finished surfaces |  | Item
16/2S | Allow for maintenance manual |  | Item
NOTES AND ASSUMPTIONS
| There were no assumptions for the cladding trade, documents were sufficient to cover the entire scope. |  | Note
CLADDING TO EXTERNAL WALLS
LC - Lysaught longline 305 metal cladding in surfmist colour on 35mm tophat with batten packer and sarking, including longline 305 fixing clip; to allow for over flashing to corners and ends with squash fold and sealants
| Ground Floor (A101-O) |  | m2
CC - 9mm cimentel concrete wall panel in territory quarry finish on 35mm vertical tophat and sarking; to allow for 75mm high fc sheeting under sarking
| Ground Floor (A101-O) |  | m2
C2 - 9mm cimentel concrete wall panel in surround maya finish on 35mm vertical tophat and sarking; to allow for 75mm high fc sheeting under sarking
| Ground Floor (A101-O) |  | m2
DC - 3mm decopanel flatsheet folded metal cladding in hampton beech colour on 35mm top hat with batten packer and sarking
| Ground Floor (A101-O) |  | m2
Base flashing to external cladding, to allow for sealants where applicable
| Ground Floor (A101-O) |  | m
Waterproofing
GENERALLY
10/1A | Tenderers are referred to the Specification for the full particulars of workmanship and materials, and the quantities herein provided shall be read in conjunction with the drawings |  | Note
10/1B | This Builders Bill of Quantities has not been measured in accordance with the Australian Standard Method of Measurement of Building Works, 5th Edition |  | Note
REFERENCE
| Refer to following sections of New Child Care Centre 129 Balaclava road Marsfield NSW "Architectural Specification" dated 14 May 2025 by Architects Becerra: 0181 - Adhesives, sealants and fasteners, 0621 - Waterproofing - wet areas, 0651 - Resilient finishes |  | Note
| Refer to Marsfield - Child Care Centre "Schedule of Finishes" Revision B by Architects Becerra |  | Note
Refer to the following architectural drawing series: A100 for "Floor plans", A250 for "Sections", A300 to A500 for "Detail - Sections", A600 to A700 for "RLS"
PRICES
Prices shall include for:
10/1C | Fair edges, dressing over angle fillets, turning into grooves and all other labours |  | Note
10/1D | Internal and external angles, fillets, circular edges |  | Note
10/1E | Separation strips other than those specifically detailed |  | Note
10/1F | Nails, screws, clips, rivets, straps, fixings and the like |  | Note
10/1G | Provision for thermal movement |  | Note
10/1H | Isolation of dissimilar materials |  | Note
10/1J | Temporary screeds, rules and grounds |  | Note
10/1K | Laps, square cutting and waste |  | Note
10/1L | Environmental and sustainable requirements detailed in the specification |  | Note
GENERAL ITEMS
10/1M | Allow for giving notice of and providing facilities for inspection, of tanking components |  | Item
10/2A | Allow for protecting the waterproofing from damage throughout the work and cleaning off on completion, including cleaning out of rainwater systems |  | Item
10/2B | Allow for ensuring that the roof slab structure is satisfactory before fixing membranes, and providing certification of same prior to commencing installation |  | Item
10/2C | Allow for testing |  | Item
10/2D | Allow for data submissions |  | Item
10/2E | Allow for warranties |  | Item
10/2F | Allow for maintenance manual |  | Item
10/2G | Allow for workshop drawings and details |  | Item
WATERPROOFING
Waterproofing to Wet Areas
Styrene Butadiene Rubber latex modified waterproofing membrane 'Sika Tite Undertile'; 1mm thick dry film thickness; Coats: 2; Primer: Davco PrimveX for dense concrete Sikalastic Mouisture seal for screeds; Bond breakers: Any Sika neutral cure silicone sealant
Horizontal membrane; applied on wet area floor to falls and/or cross falls
| Ground Floor (A101-O) |  | m2
Turn-ups less than or equal to 250mm high; including any angle fillet and dressing over fillets at bottom
| Ground Floor (A101-O) |  | m
Vertical membrane; applied on shower wall
| Ground Floor (A101-O) |  | m2
WATERPROOFING TO OSD TANK
| Waterproofing to OSD tank base and sides of beam |  | m2
| Waterproofing to OSD tank walls |  | m2
WATERPROOFING TO SLAB ON GROUND
| Damp proof vapour barrier to slab on ground |  | m2
Insulation
REFERENCES
| Refer to the following sections of New Child Care Centre 129 Balaclava Road Marsfield NSW Architectural Specification dated 14 May 2025: 0181 - Adhesives, sealants and fasteners, 0471 - Thermal insulation and pliable membranes, 0532 - Suspended ceilings - flush lined, 0671 - Dulux painting |  | Note
| Refer to New Child Care Centre "Section J Energy Efficiency Report" Revision 1 dated 13 May 2025 by Certified Energy |  | Note
| Refer to the following architectural drawing series: A100 for "Floor plans", A250 for "Sections", A300 to A500 for "Detail - Sections", A600 to A700 for "RLS" |  | Note
NOTES AND ASSUMPTIONS
| Insulation used as indicated in the architectural details. Refer to section J for further details |  | Note
INSULATION TO CEILING
R4.0 Insulation to skylight bulkhead (NB: Refer to drawing A520-C)
Insulation under plasterboard bulkhead
| Ground Floor (A150-B) |  | m2
R1.40 Insulation to ceiling bulkhead (NB: Refer to Section J Appendix 8.3 page 24)
Insulation under plasterboard bulkhead
| Ground Floor (A150-B) |  | m2
R3.7 Insulation to ceiling (NB: Refer to Section J Appendix 8.3 page 24)
Insulation under plasterboard ceiling
| Ground Floor (A150-B) |  | m2
Insulation under raked plasterboard ceiling
| Ground Floor (A150-B) |  | m2
INSULATION TO ROOFING
| Sarking - Permeable Membrane (NB: No details provided) |  | m2
| 75mm thick R1.8 Roof blanket insulation |  | m2
INSULATION TO WALLS
Insulation to External Walls
2x R2.0 insulation
| Ground Floor (A101-O) |  | m2
R2.7 glasswool insulation
| Ground Floor (A101-O) |  | m2
R2.7 insulation
| Ground Floor (A101-O) |  | m2
R2.7 insulation to Window Shroud
| Ground Floor (A101-O) |  | m2
Insulation to Internal Walls
2x R2.0 insulation
| Ground Floor (A101-O) |  | m2
R2.7 insulation
| Ground Floor (A101-O) |  | m2
Windows
GENERALLY
22/1A | Tenderers are referred to the Specification for the full particulars of workmanship and materials, and the quantities herein provided shall be read in conjunction with the drawings |  | Note
22/1B | This Builders Bill of Quantities has not been measured in accordance with the Australian Standard Method of Measurement of Building Works, 5th Edition |  | Note
PRICES
Prices shall include for:
22/1C | All shop fabrication work |  | Note
22/1D | Marking, delivery, unloading, hoisting, erecting and fixing |  | Note
22/1E | Frames, mullions, transoms, glazing bars, beads and trims |  | Note
22/1F | Cover plates within and between window units |  | Note
22/1G | Window and door hardware |  | Note
22/1H | Chain winders if required |  | Note
22/1J | Caulking and pointing |  | Note
22/1K | Flashings and weather bars |  | Note
22/1L | Glass and glazing |  | Note
22/1M | Sub-sills and sub-heads |  | Note
22/1N | Packers |  | Note
22/1P | Touching up surface treatment where damaged |  | Note
22/1Q | Environmental and sustainable requirements detailed in the Tender documents (if any) |  | Note
REFERENCES
| Refer to the following sections of New Child Care Centre 129 Balaclava Road Marsfield NSW Architectural Specification dated 14 May 2025: 0181 - Adhesives, sealants and fasteners, 0451 - Windows and glazed doors, 0467 - Glass components |  | Note
| Refer to "Finishes Schedule" Revision B by Becerra Architects |  | Note
| Refer to following architectural drawing series: A100 for "Floor Plan", A200 for "Elevations", A250 for "Sections", A300 to A500 for "Detail - Sections", A900 for "Window Schedule" |  | Note
GENERAL ITEMS
22/2A | Allow for shop drawings as required |  | Item
22/2B | Allow for providing samples of materials or finishes as required |  | Item
22/2C | Allow for testing |  | Item
22/2D | Allow for giving notice of and providing facilities for inspection |  | Item
22/2E | Allow for providing shop drawings |  | Item
22/2F | Allow for protecting finished surfaces |  | Item
22/2G | Allow for covering and protecting surfaces from weather and building operations |  | Item
22/2H | Allow for contractor's submissions |  | Item
22/2J | Allow for warranties |  | Item
EXTERNAL WINDOWS
Ground Floor (A101-O)
Glazing Units
| WG.01 - 1200x2400mm wide glazing unit with aluminium frame in powdercoated finish including fixed window, sliding window; Glass Type: 6.38mm translucent glazing (Area of 1 glazing unit = 2.88m2) |  | no
| WG.03 - 1200x2400mm wide glazing unit with aluminium frame in powdercoated finish including fixed window, sliding window; Glass Type: 6.38mm glazed (Area of 1 glazing unit = 2.88m2) |  | no
| WG.04 - 2400x4500mm wide glazing unit with aluminium frame in powdercoated finish including fixed window, sliding window; Glass Type: 6.38mm glazed; Others: visual indicator (Area of 1 glazing unit = 10.8m2) |  | no
| WG.07 - 2400x1200mm wide glazing unit with aluminium frame in powdercoated finish including , awning window, fixed window; Glass Type: 6.38mm glazed (Area of 1 glazing unit = 2.88m2) |  | no
| WG.10 - 2400x500mm wide glazing unit with aluminium frame in powdercoated finish including , awning window, fixed window; Glass Type: 6.38mm glazed (Area of 1 glazing unit = 1.2m2) |  | no
| WG.18 - 2400x5400mm wide glazing unit with aluminium frame in powdercoated finish including 2400x1000 mm wide single leaf swing glazed door, fixed window, sliding window; Glass Type: 6.38mm glazed; Decals: 75mm solid and non transparent glazing strip; Others: raven RP62 finger guard seal; visual indicator (Area of 1 glazing unit = 12.96m2) |  | no
| WG.19 - 2400x2400mm wide glazing unit with aluminium frame in powdercoated finish including 2400x1000 mm wide single leaf swing glazed door, fixed window, sliding window; Glass Type: 6.38mm glazed; Decals: 75mm solid and non transparent glazing strip; Others: raven RP62 finger guard seal; visual indicator (Area of 1 glazing unit = 5.76m2) |  | no
| WG.20 - 2400x5400mm wide glazing unit with aluminium frame in powdercoated finish including 2400x1000 mm wide single leaf swing glazed door, fixed window, sliding window; Glass Type: 6.38mm glazed; Decals: 75mm solid and non transparent glazing strip; Others: raven RP62 finger guard seal; visual indicator (Area of 1 glazing unit = 12.96m2) |  | no
| WG.21 - 2400x3430mm wide glazing unit with aluminium frame in powdercoated finish including 2400x1000 mm wide single leaf swing glazed door, awning window, fixed window; Glass Type: 6.38mm glazed; Decals: 75mm solid and non transparent glazing strip; Others: raven RP62 finger guard seal; visual indicator (Area of 1 glazing unit = 8.23m2) |  | no
| WG.22 - 2400x5400mm wide glazing unit with aluminium frame in powdercoated finish including 2400x1000 mm wide single leaf swing glazed door, fixed window, sliding window; Glass Type: 6.38mm glazed; Decals: 75mm solid and non transparent glazing strip; Others: raven RP62 finger guard seal; visual indicator (Area of 1 glazing unit = 12.96m2) |  | no
| WG.23 - 2400x7600mm wide glazing unit with aluminium frame in powdercoated finish including 2400x1000 mm wide single leaf swing glazed door, fixed window, sliding window; Glass Type: 6.38mm glazed; Decals: 75mm solid and non transparent glazing strip; Others: raven RP62 finger guard seal; visual indicator (Area of 1 glazing unit = 18.24m2) |  | no
| WG.24 - 2400x3430mm wide glazing unit with aluminium frame in powdercoated finish including 2400x1000 mm wide single leaf swing glazed door, awning window, fixed window; Glass Type: 6.38mm glazed; Decals: 75mm solid and non transparent glazing strip; Others: raven RP62 finger guard seal; visual indicator (Area of 1 glazing unit = 8.23m2) |  | no
| WG.25 - 2400x7600mm wide glazing unit with aluminium frame in powdercoated finish including 2400x1000 mm wide single leaf swing glazed door, fixed window, sliding window; Glass Type: 6.38mm glazed; Decals: 75mm solid and non transparent glazing strip; Others: raven RP62 finger guard seal; visual indicator (Area of 1 glazing unit = 18.24m2) |  | no
Awning Glazed Windows
| WG.02 - 900x1200mm wide awning glazed window with aluminium frame in powdercoated finish; Glass Type: 6.38mm translucent glazing (Area of 1 window panel = 1.08m2) |  | no
| WG.06 - 1200x1200mm wide awning glazed window with aluminium frame in powdercoated finish; Glass Type: 6.38mm glazed (Area of 1 window panel = 1.44m2) |  | no
| WG.08 - 1200x1200mm wide awning glazed window with aluminium frame in powdercoated finish; Glass Type: 6.38mm glazed (Area of 1 window panel = 1.44m2) |  | no
| WG.09 - 900x1200mm wide awning glazed window with aluminium frame in powdercoated finish; Glass Type: 6.38mm translucent glazing (Area of 1 window panel = 1.08m2) |  | no
| WG.11 - 900x1200mm wide awning glazed window with aluminium frame in powdercoated finish; Glass Type: 6.38mm glazed (Area of 1 window panel = 1.08m2) |  | no
| WG.12 - 900x1200mm wide awning glazed window with aluminium frame in powdercoated finish; Glass Type: 6.38mm glazed (Area of 1 window panel = 1.08m2) |  | no
| WG.13 - 900x1200mm wide awning glazed window with aluminium frame in powdercoated finish; Glass Type: 6.38mm glazed (Area of 1 window panel = 1.08m2) |  | no
| WG.14 - 900x1200mm wide awning glazed window with aluminium frame in powdercoated finish; Glass Type: 6.38mm glazed (Area of 1 window panel = 1.08m2) |  | no
| WG.29 - 680x1200mm wide awning glazed window with aluminium frame in powdercoated finish; Glass Type: 6.38mm glazed (Area of 1 window panel = 0.82m2) |  | no
Fixed Glazed Windows
| WG.15 - 4230x1500mm wide fixed glazed window with aluminium frame in powdercoated finish; Glass Type: 6.38mm opaque glazing; Decals: 75mm solid and non transparent glazing strip; Others: visual indicator (Area of 1 window panel = 6.35m2) |  | no
| WG.16 - 1000x2000mm wide fixed glazed window with aluminium frame in powdercoated finish; Glass Type: 6.38mm glazed (Area of 1 window panel = 2m2) |  | no
| WG.17 - 1000x2000mm wide fixed glazed window with aluminium frame in powdercoated finish; Glass Type: 6.38mm glazed (Area of 1 window panel = 2m2) |  | no
| WG.26 - 1000x2000mm wide fixed glazed window with aluminium frame in powdercoated finish; Glass Type: 6.38mm glazed (Area of 1 window panel = 2m2) |  | no
| WG.27 - 1000x2000mm wide fixed glazed window with aluminium frame in powdercoated finish; Glass Type: 6.38mm glazed (Area of 1 window panel = 2m2) |  | no
INTERNAL WINDOWS
Ground Floor (A101-O)
Glazing Units
| WG.28 - 4305x2400mm wide glazing unit with aluminium frame in powdercoated finish including fixed window, sliding window; Glass Type: 6.38mm glazed; Decals: 75mm solid and non transparent glazing strip; Others: automatic sliding door; visual indicator (Area of 1 glazing unit = 10.33m2) |  | no
Fixed Glazed Windows
| WI.02 - 2400x1000mm wide fixed glazed window with aluminium frame in powdercoated finish; Glass Type: 6.38mm glazed; Decals: 75mm solid and non transparent glazing strip; Others: visual indicator (Area of 1 window panel = 2.4m2) |  | no
| WI.04 - 2400x600mm wide fixed glazed window with aluminium frame in powdercoated finish; Glass Type: 6.38mm glazed; Decals: 75mm solid and non transparent glazing strip; Others: visual indicator (Area of 1 window panel = 1.44m2) |  | no
| WI.05 - 1200x900mm wide fixed glazed window with aluminium frame in powdercoated finish; Glass Type: 6.38mm glazed (Area of 1 window panel = 1.08m2) |  | no
| WI.07 - 1200x1200mm wide fixed glazed window with aluminium frame in powdercoated finish; Glass Type: 6.38mm glazed (Area of 1 window panel = 1.44m2) |  | no
| WI.08 - 1200x1200mm wide fixed glazed window with aluminium frame in powdercoated finish; Glass Type: 6.38mm glazed (Area of 1 window panel = 1.44m2) |  | no
| WI.10 - 1200x900mm wide fixed glazed window with aluminium frame in powdercoated finish; Glass Type: 6.38mm glazed (Area of 1 window panel = 1.08m2) |  | no
| WI.11 - 1200x1915mm wide fixed glazed window with aluminium frame in powdercoated finish; Glass Type: 6.38mm glazed (Area of 1 window panel = 2.3m2) |  | no
| WI.13 - 1200x1850mm wide fixed glazed window with aluminium frame in powdercoated finish; Glass Type: 6.38mm glazed (Area of 1 window panel = 2.22m2) |  | no
| WI.14 - 1200x1100mm wide fixed glazed window with aluminium frame in powdercoated finish; Glass Type: 6.38mm glazed (Area of 1 window panel = 1.32m2) |  | no
| WI.16 - 1200x965mm wide fixed glazed window with aluminium frame in powdercoated finish; Glass Type: 6.38mm glazed (Area of 1 window panel = 1.16m2) |  | no
| WI.17 - 1200x2000mm wide fixed glazed window with aluminium frame in powdercoated finish; Glass Type: 6.38mm glazed (Area of 1 window panel = 2.4m2) |  | no
| WI.18 - 2400x500mm wide fixed glazed window with aluminium frame in powdercoated finish; Glass Type: 6.38mm glazed; Decals: 75mm solid and non transparent glazing strip; Others: visual indicator (Area of 1 window panel = 1.2m2) |  | no
| WI.20 - 1200x5050mm wide fixed glazed window with aluminium frame in powdercoated finish; Glass Type: 6.38mm glazed (Area of 1 window panel = 6.06m2) |  | no
| WI.22 - 1200x2965mm wide fixed glazed window with aluminium frame in powdercoated finish; Glass Type: 6.38mm glazed (Area of 1 window panel = 3.56m2) |  | no
| WI.24 - 1200x1060mm wide fixed glazed window with aluminium frame in powdercoated finish; Glass Type: 6.38mm glazed (Area of 1 window panel = 1.27m2) |  | no
| WI.25 - 1200x1090mm wide fixed glazed window with aluminium frame in powdercoated finish; Glass Type: 6.38mm glazed (Area of 1 window panel = 1.31m2) |  | no
| WI.27 - 1200x3350mm wide fixed glazed window with aluminium frame in powdercoated finish; Glass Type: 6.38mm glazed (Area of 1 window panel = 4.02m2) |  | no
| WI.29 - 1200x650mm wide fixed glazed window with aluminium frame in powdercoated finish; Glass Type: 6.38mm glazed (Area of 1 window panel = 0.78m2) |  | no
| WI.32 - 1200x5050mm wide fixed glazed window with aluminium frame in powdercoated finish; Glass Type: 6.38mm glazed (Area of 1 window panel = 6.06m2) |  | no
| WI.33 - 1200x7350mm wide fixed glazed window with aluminium frame in powdercoated finish; Glass Type: 6.38mm glazed (Area of 1 window panel = 8.82m2) |  | no
| WI.35 - 1200x2965mm wide fixed glazed window with aluminium frame in powdercoated finish; Glass Type: 6.38mm glazed (Area of 1 window panel = 3.56m2) |  | no
| WI.37 - 1200x1090mm wide fixed glazed window with aluminium frame in powdercoated finish; Glass Type: 6.38mm glazed (Area of 1 window panel = 1.31m2) |  | no
| WI.39 - 1200x3350mm wide fixed glazed window with aluminium frame in powdercoated finish; Glass Type: 6.38mm glazed (Area of 1 window panel = 4.02m2) |  | no
| WI.41 - 1200x650mm wide fixed glazed window with aluminium frame in powdercoated finish; Glass Type: 6.38mm glazed (Area of 1 window panel = 0.78m2) |  | no
| WI.44 - 2400x950mm wide fixed glazed window with aluminium frame in powdercoated finish; Glass Type: 6.38mm glazed; Decals: 75mm solid and non transparent glazing strip; Others: visual indicator (Area of 1 window panel = 2.28m2) |  | no
Glazing
GENERALLY
22/1A | Tenderers are referred to the Specification for the full particulars of workmanship and materials, and the quantities herein provided shall be read in conjunction with the drawings |  | Note
22/1B | This Builders Bill of Quantities has not been measured in accordance with the Australian Standard Method of Measurement of Building Works, 5th Edition |  | Note
PRICES
Prices shall include for:
22/1C | All shop fabrication work |  | Note
22/1D | Marking, delivery, unloading, hoisting, erecting and fixing |  | Note
22/1E | Frames, mullions, transoms, glazing bars, beads and trims |  | Note
22/1F | Cover plates within and between window units |  | Note
22/1G | Window and door hardware |  | Note
22/1H | Chain winders if required |  | Note
22/1J | Caulking and pointing |  | Note
22/1K | Flashings and weather bars |  | Note
22/1L | Glass and glazing |  | Note
22/1M | Sub-sills and sub-heads |  | Note
22/1N | Packers |  | Note
22/1P | Touching up surface treatment where damaged |  | Note
22/1Q | Environmental and sustainable requirements detailed in the Tender documents (if any) |  | Note
REFERENCES
| Refer to the following sections of New Child Care Centre 129 Balaclava Road Marsfield NSW Architectural Specification dated 14 May 2025: 0181 - Adhesives, sealants and fasteners, 0451 - Windows and glazed doors, 0467 - Glass components |  | Note
| Refer to "Finishes Schedule" Revision B by Becerra Architects |  | Note
| Refer to following architectural drawing series: A100 for "Floor Plan", A200 for "Elevations", A250 for "Sections", A300 to A500 for "Detail - Sections", A900 for "Window Schedule" |  | Note
GENERAL ITEMS
22/2A | Allow for shop drawings as required |  | Item
22/2B | Allow for providing samples of materials or finishes as required |  | Item
22/2C | Allow for testing |  | Item
22/2D | Allow for giving notice of and providing facilities for inspection |  | Item
22/2E | Allow for providing shop drawings |  | Item
22/2F | Allow for protecting finished surfaces |  | Item
22/2G | Allow for covering and protecting surfaces from weather and building operations |  | Item
22/2H | Allow for contractor's submissions |  | Item
22/2J | Allow for warranties |  | Item
INTERNAL GLAZED DOORS
Ground Floor (A101-O)
| WI.01 - 2400x1000mm wide single leaf swing glazed door; Decals: solid and non transparent glazing strip, visual indicator; Glass Type: 6.38mm glazed with aluminium frame in powdercoated finish; RP62 finger guard seal (Area of 1 door panel = 2.4m2) |  | no
| WI.03 - 2400x1000mm wide single leaf swing glazed door; Decals: solid and non transparent glazing strip, visual indicator; Glass Type: 6.38mm glazed with aluminium frame in powdercoated finish; RP62 finger guard seal (Area of 1 door panel = 2.4m2) |  | no
| WI.06 - 2400x1000mm wide single leaf swing glazed door; Decals: solid and non transparent glazing strip, visual indicator; Glass Type: 6.38mm glazed with aluminium frame in powdercoated finish; RP62 finger guard seal (Area of 1 door panel = 2.4m2) |  | no
| WI.09 - 2400x1000mm wide single leaf swing glazed door; Decals: solid and non transparent glazing strip, visual indicator; Glass Type: 6.38mm glazed with aluminium frame in powdercoated finish; RP62 finger guard seal (Area of 1 door panel = 2.4m2) |  | no
| WI.12 - 2400x1000mm wide single leaf swing glazed door; Decals: solid and non transparent glazing strip, visual indicator; Glass Type: 6.38mm glazed with aluminium frame in powdercoated finish; RP62 finger guard seal (Area of 1 door panel = 2.4m2) |  | no
| WI.15 - 2400x1000mm wide single leaf swing glazed door; Decals: solid and non transparent glazing strip, visual indicator; Glass Type: 6.38mm glazed with aluminium frame in powdercoated finish; RP62 finger guard seal (Area of 1 door panel = 2.4m2) |  | no
| WI.19 - 2400x1000mm wide single leaf swing glazed door; Decals: solid and non transparent glazing strip, visual indicator; Glass Type: 6.38mm glazed; self closing with aluminium frame in powdercoated finish; RP62 finger guard seal (Area of 1 door panel = 2.4m2) |  | no
| WI.21 - 2400x1000mm wide single leaf swing glazed door; Decals: solid and non transparent glazing strip, visual indicator; Glass Type: 6.38mm glazed with aluminium frame in powdercoated finish; RP62 finger guard seal (Area of 1 door panel = 2.4m2) |  | no
| WI.23 - 2400x1000mm wide single leaf swing glazed door; Decals: solid and non transparent glazing strip, visual indicator; Glass Type: 6.38mm glazed; self closing with aluminium frame in powdercoated finish; RP62 finger guard seal (Area of 1 door panel = 2.4m2) |  | no
| WI.26 - 2400x1000mm wide single leaf swing glazed door; Decals: solid and non transparent glazing strip, visual indicator; Glass Type: 6.38mm glazed with aluminium frame in powdercoated finish; RP62 finger guard seal (Area of 1 door panel = 2.4m2) |  | no
| WI.28 - 2400x1000mm wide single leaf swing glazed door; Decals: solid and non transparent glazing strip, visual indicator; Glass Type: 6.38mm glazed with aluminium frame in powdercoated finish; RP62 finger guard seal (Area of 1 door panel = 2.4m2) |  | no
| WI.30 - 2400x1000mm wide single leaf swing glazed door; Decals: solid and non transparent glazing strip, visual indicator; Glass Type: 6.38mm glazed with aluminium frame in powdercoated finish; RP62 finger guard seal (Area of 1 door panel = 2.4m2) |  | no
| WI.31 - 2400x1000mm wide single leaf swing glazed door; Decals: solid and non transparent glazing strip, visual indicator; Glass Type: 6.38mm glazed; self closing with aluminium frame in powdercoated finish; RP62 finger guard seal (Area of 1 door panel = 2.4m2) |  | no
| WI.34 - 2400x1000mm wide single leaf swing glazed door; Decals: solid and non transparent glazing strip, visual indicator; Glass Type: 6.38mm glazed; self closing with aluminium frame in powdercoated finish; RP62 finger guard seal (Area of 1 door panel = 2.4m2) |  | no
| WI.36 - 2400x1000mm wide single leaf swing glazed door; Decals: solid and non transparent glazing strip, visual indicator; Glass Type: 6.38mm glazed with aluminium frame in powdercoated finish; RP62 finger guard seal (Area of 1 door panel = 2.4m2) |  | no
| WI.38 - 2400x1000mm wide single leaf swing glazed door; Decals: solid and non transparent glazing strip, visual indicator; Glass Type: 6.38mm glazed with aluminium frame in powdercoated finish; RP62 finger guard seal (Area of 1 door panel = 2.4m2) |  | no
| WI.40 - 2400x1000mm wide single leaf swing glazed door; Decals: solid and non transparent glazing strip, visual indicator; Glass Type: 6.38mm glazed with aluminium frame in powdercoated finish; RP62 finger guard seal (Area of 1 door panel = 2.4m2) |  | no
| WI.42 - 2400x1000mm wide single leaf swing glazed door; Decals: solid and non transparent glazing strip, visual indicator; Glass Type: 6.38mm glazed with aluminium frame in powdercoated finish; RP62 finger guard seal (Area of 1 door panel = 2.4m2) |  | no
| WI.43 - 2400x1000mm wide single leaf swing glazed door; Decals: solid and non transparent glazing strip, visual indicator; Glass Type: 6.38mm glazed; self closing with aluminium frame in powdercoated finish; RP62 finger guard seal (Area of 1 door panel = 2.4m2) |  | no
| WI.45 - 2400x1000mm wide single leaf swing glazed door; Decals: solid and non transparent glazing strip, visual indicator; Glass Type: 6.38mm glazed with aluminium frame in powdercoated finish; RP62 finger guard seal (Area of 1 door panel = 2.4m2) |  | no
Internal blinds & external louvres
Doors & frames
GENERALLY
23/1A | Tenderers are referred to the Specification for the full particulars of workmanship and materials, and the quantities herein provided shall be read in conjunction with the drawings |  | Note
23/1B | This Builders Bill of Quantities has not been measured in accordance with the Australian Standard Method of Measurement of Building Works, 5th Edition |  | Note
PRICES
Prices shall include for:
23/1C | Labours in framing, checking, mitring, housing, halving, mortice and tenoning, gluing, spiking, screwing and drilling for bolts |  | Note
23/1D | Shop priming before fixing and priming all faces of undressed timber to be built in as required |  | Note
23/1E | Fixing in position with all necessary templates, blocking, nails, screws, plugs etc |  | Note
23/1F | Cut-outs, spreader bars, stiffener plates, packers, mortar guards, strike plates, ties and anchors, rubber buffers, hinges etc. |  | Note
23/1G | Filling frames solid with mortar and/or pressure grouting |  | Note
23/1H | Environmental and sustainable requirements detailed in the Tender documents (if any) |  | Note
REFERENCES
| Refer to the following sections of New Child Care Centre 129 Balaclava Road Marsfield NSW Architectural Specification dated 14 May 2025: 0453 - Doors and frames, 0454- Overhead doors, 0455 - Door hardware |  | Note
| Refer to "Finishes Schedule" Revision B by Becerra Architects |  | Note
| Refer to following architectural drawing series: A100 for "Floor Plan", A200 for "Elevations", A250 for "Sections", A300 to A500 for "Detail - Sections", A950 for "Door Schedule" |  | Note
GENERAL ITEMS
23/1J | Allow for shop drawings as required |  | Item
23/1K | Allow for submitting samples |  | Item
23/1L | Allow for testing |  | Item
23/2A | Allow for attending upon and making good after all other trades, cutting out and making good defective work and for cleaning off and leaving work perfect on completion |  | Item
23/2B | Allow for contractor's submissions |  | Item
23/2C | Allow for covering and protecting surfaces from weather and building operations |  | Item
23/2D | Allow for providing independent testing authority report that fire doors have passed relevant tests |  | Item
23/2E | Allow for priming the top and bottom edges of the door before installation |  | Item
23/2F | Allow for warranties |  | Item
EXTERNAL DOORS
Ground Floor (A101-O)
Solid Core Doors
| D.G.15 - 2100x1500x38mm thick double leaf swing solid core door; weather proof, spark resistant with aluminium frame in paint finish; smoke seal, dust seal |  | no
| D.E.01 - 2400x1000x38mm thick single leaf swing solid core door; weatherproof with aluminium frame in paint finish |  | no
| D.E.02 - 2400x1000x38mm thick single leaf swing solid core door; weatherproof with aluminium frame in paint finish |  | no
Roller Shutter Doors
| D.G.16 - 2400x3600mm wide roller shutter door with metal frame in paint finish |  | no
| D.G.18 - 2400x3600mm wide roller shutter door with metal frame in paint finish |  | no
| D.G.20 - 2400x3600mm wide roller shutter door with metal frame in paint finish |  | no
INTERNAL DOORS
Ground Floor (A101-O)
Solid Core Doors
| D.G.02 - 2400x600x38mm thick single leaf swing solid core door; weatherproof with aluminium frame in paint finish |  | no
| D.G.03 - 2400x1000x38mm thick single leaf swing solid core door with aluminium frame in paint finish |  | no
| D.G.09 - 2400x1000x38mm thick single leaf swing solid core door; self closing with aluminium frame in paint finish |  | no
| D.G.10 - 2400x950x38mm thick single leaf swing solid core door with aluminium frame in paint finish |  | no
| D.G.11 - 2400x950x38mm thick single leaf swing solid core door with aluminium frame in paint finish |  | no
| D.G.12 - 2400x1000x38mm thick single leaf swing solid core door; self closing with aluminium frame in paint finish |  | no
| D.G.13 - 2400x1000x38 thick single leaf swing solid core door; self closing with aluminium frame in paint finish |  | no
| D.G.14 - 2400x1000x38mm thick single leaf swing solid core door; self closing with aluminium frame in paint finish |  | no
| D.G.22 - 2400x1800x38mm thick double leaf swing solid core door; non combustible, spark resistant with aluminium frame in paint finish; medium temperature smoke seal, dust seal |  | no
Fire Rated Doors
| D.G.08 - 2400x1700x38mm thick double leaf swing fire rated solid core door; magnetic door hold open device with fire rated steel frame in paint finish; FRL: (-/90-30) |  | no
DOOR HARDWARE TO EXTERNAL DOORS
Ground Floor (A101-O)
| Door hardware to single leaf swing sollid core door |  | no
| Door hardware to double leaf swing sollid core door |  | no
DOOR HARDWARE TO INTERNAL DOORS
Ground Floor (A101-O)
| Door hardware to single leaf swing solid core door |  | no
| Door hardware to double leaf swing solid core door |  | no
| Door hardware to double leaf swing fire rated solid core door |  | no
INSTALLATION OF ALUMINIUM FRAME TO EXTERNAL DOORS
Ground Floor (A101-O)
| Installation of aluminium frame to single leaf swing sollid core door |  | no
| Installation of aluminium frame to double leaf swing sollid core door |  | no
INSTALLATION OF ALUMINIUM FRAME TO INTERNAL DOORS
Ground Floor (A101-O)
| Installation of aluminium frame to single leaf swing sollid core door |  | no
| Installation of aluminium frame to double leaf swing sollid core door |  | no
| Installation of aluminium frame to double leaf swing fire rated sollid core door |  | no
Carpentry and woodwork
GENERALLY
20/1A | Tenderers are referred to the Specification for the full particulars of workmanship and materials, and the quantities herein provided shall be read in conjunction with the drawings |  | Note
20/1B | This Builders Bill of Quantities has not been measured in accordance with the Australian Standard Method of Measurement of Building Works, 5th Edition |  | Note
REFERENCES
| Refer to the following sections of New Child Care Centre 129 Balaclava Road Marsfield NSW Architectural Specification dated 14 May 2025: 0551 - Joinery |  | Note
| Refer to "Finishes Schedule" Revision B by Becerra Architects |  | Note
| Refer to "FFE Schedule" Revision B by Becerra Architects |  | Note
| Refer to following architectural drawing series: A100 for "Floor Plan", A200 for "Elevations", A250 for "Sections", A300 to A500 for "Detail - Sections" |  | Note
PRICES
Prices shall include for:
20/1C | Labours in framing, checking, mitring, housing, halving, mortice and tenoning, gluing, spiking, screwing and drilling for bolts |  | Note
20/1D | Shop priming before fixing and priming all faces of undressed timber to be built in as required |  | Note
20/1E | Fixing in position with all necessary templates, blocking, nails, screws, plugs etc |  | Note
20/1F | Drawer and door hardware |  | Note
20/1G | Mitred angles and stopped and fitted ends |  | Note
20/1H | Environmental and sustainable requirements detailed in the Tender documents (if any) |  | Note
GENERAL ITEMS
20/1J | Allow for giving notice of and providing facilities for inspection |  | Item
20/1K | Allow for submitting samples |  | Item
20/1L | Allow for Contractor's submissions |  | Item
20/1M | Allow for attending on and making good after all other trades, cutting out and making good defective work |  | Item
20/2A | Allow for covering and protecting surfaces from weather and building operations |  | Item
20/2B | Allow for warranties |  | Item
MDF PANEL
MDF Panel fixed to metal stud to Internal Glazed Window, Paint Finish
Ground Floor (A101-O)
| 150mm wide mdf panel to one side of fixed glazed window |  | m
| 75mm wide mdf panel to one side of fixed glazed window |  | m
MDF Panel fixed to metal stud to Internal Glazed Door, Paint Finish
Ground Floor (A101-O)
| 75mm wide mdf panel to one side of single leaf swing glazed door |  | m
MDF Panel fixed to metal stud to Internal Door, Paint Finish
Ground Floor (A101-O)
| 75mm wide mdf panel to one side of single leaf swing solid core door |  | m
| 75mm wide mdf panel to one side of double leaf swing solid core door |  | m
| 75mm wide mdf panel to one side of double leaf swing fire rated solid core door |  | m
Water Resistant mdf panel fixed to metal stud to Internal Glazed Window, Paint Finish
Ground Floor (A101-O)
| 75mm wide water resistant mdf panel to one side of fixed glazed window |  | m
Water Resistant mdf panel fixed to metal stud to Internal Glazed Door, Paint Finish
Ground Floor (A101-O)
| 75mm wide water resistant mdf panel to one side of single leaf swing glazed door |  | m
Joinery
GENERALLY
20/1A | Tenderers are referred to the Specification for the full particulars of workmanship and materials, and the quantities herein provided shall be read in conjunction with the drawings |  | Note
20/1B | This Builders Bill of Quantities has not been measured in accordance with the Australian Standard Method of Measurement of Building Works, 5th Edition |  | Note
REFERENCES
| Refer to the following sections of New Child Care Centre 129 Balaclava Road Marsfield NSW Architectural Specification dated 14 May 2025: 0551 - Joinery |  | Note
| Refer to "Finishes Schedule" Revision B by Becerra Architects |  | Note
| Refer to "FFE Schedule" Revision B by Becerra Architects |  | Note
| Refer to following architectural drawing series: A100 for "Floor Plan", A200 for "Elevations", A250 for "Sections", A300 to A500 for "Detail - Sections" |  | Note
PRICES
Prices shall include for:
20/1C | Labours in framing, checking, mitring, housing, halving, mortice and tenoning, gluing, spiking, screwing and drilling for bolts |  | Note
20/1D | Shop priming before fixing and priming all faces of undressed timber to be built in as required |  | Note
20/1E | Fixing in position with all necessary templates, blocking, nails, screws, plugs etc |  | Note
20/1F | Drawer and door hardware |  | Note
20/1G | Mitred angles and stopped and fitted ends |  | Note
20/1H | Environmental and sustainable requirements detailed in the Tender documents (if any) |  | Note
GENERAL ITEMS
20/1J | Allow for giving notice of and providing facilities for inspection |  | Item
20/1K | Allow for submitting samples |  | Item
20/1L | Allow for Contractor's submissions |  | Item
20/1M | Allow for attending on and making good after all other trades, cutting out and making good defective work |  | Item
20/2A | Allow for covering and protecting surfaces from weather and building operations |  | Item
20/2B | Allow for warranties |  | Item
NOTES AND ASSUMPTIONS
Joinery Finishes
| FT36 - Crema Venato, Code: 8533, Finish: Diamond Gloss, Supplier: Laminex |  | Note
| FT37 - Avignon Walnut, Code: 006, Finish: Natural, Supplier: Laminex |  | Note
| FT38 - Chalk White, Code: 8524, Finish: Natural, Supplier: Laminex |  | Note
Stone Finishes to Joinery
| Stone to top |  | No
Joinery unit
Ground Floor (A101-O)
| 2510x650x1200mm high ENTRY joinery unit underbench cupboard with 30mm benchtop in FT36 finish (5mm external radius); Finish: FT37(NB: No Details Provided refer to drawing number A604-C) |  | No
| 8250x600x2700mm high PRESCHOOL full height joinery unit overhead cupboard and shelves with eight (8) 2-door overhead cupboard in FT38 finish with forty (40) shelves in FT37 finish, 100mm high skirting in FT37 finish with 300mm high bulkhead |  | No
Joinery wall panelling
Ground Floor (A101-O)
| 3000x600x900mm high DIRECT underbench cupboard with 40mm benchtop in FT36 finish (5mm external radius), two (2) 2-door shelf cabinet, one (1) 1-door shelf cabinet in FT-37 finish, two (2) sliding drawers, 100mm high skirting in FT37 finish |  | No
| 2795x450x2600mm high STORE ROOM steel shelving to be installed by others (remove if unnecessary) |  | no
| 1800x650x2400mm high RECEPTION tall cupboard with two (2) 2-door cabinets , eight (8) 1-door drawers in FT38 finish |  | No
| 7030x600x1440mm high STAFF overhead cupboard with twenty-two (22) shelves in FT38 finish |  | No
| 2000x300x150mm high benchtop in FT36 finish |  | no
| 3030x600x900mm high STAFF underbench cupboard with 40mm benchtop in FT36 finish (5mm external radius), 150mm high skirting in FT37 finish |  | No
| 1270x600x1200mm high STAFF-C overhead cupboard with one (1) 2-door cabinet in FT38 finish with 2 shelves with 300mm high bulkhead |  | No
| 2290x600x1100mm high STAFF-C overhead cupboard with one (1) 2-door cabinet, one (1) 1-door cabinet, and 2 shelves, in FT38 finish with 300mm high bulkhead |  | no
| 4120x600x900mm high STAFF-C underbench cupboard with two (2) 2-door cabinets with 2 shelves in FT37 finish, four (4) drawers in FT37 finish |  | no
| 1090x600x900mm high TODDLER underbench cupboard with 40mm benchtop in FT36 finish (5mm external radius), one (1) 2-door cabinet in FT37 finish, 100mm high skirting in FT37 finish |  | no
| 4000x600x2400mm high TODDLER tall cupboard with three (3) 2-door cabinet with four(4) shelves, in FT37 finish, 100mm high skirting in FT37 finish |  | no
| 2980x600x900mm high TODDLER overhead cupboard with three (3) 2-door cabiner in FT38 finish |  | no
| 2980x600x860mm high TODDLER underbench cupboard with sixteen (16) shelves in FT37 finish, 100mm high skirting in FT37 finish |  | no
| 1520x600x900mm high PRESCHOOL 2 underbench cupboard with 40mm benchtop in FT36 finish (5mm external radius), one (1) 2-door cabinet and one (1) 1-door cabinet in FT37 finish, 100mm high skirting in FT37 finish |  | no
| 4120x600x2400mm high PRESCHOOL 2 tall cupboard with two (2) 2-door cabinet and two (2) 1-door cabinet, 5 shelves, in FT37 finish, 100mm high skirting in FT37 finish |  | no
| 2610x600x900mm high PRESCHOOL 2 overhead cupboard with three (3) 2-door cabinet in FT38 finish |  | no
| 2610x600x1230mm high PRESCHOOL 2 underbench cupboard with twenty-one (21) shelves in FT37 finish, 100mm high skirting in FT37 finish |  | no
| 845x600x844mm high LAUNDRY tall cupboard with two (2) 2-door cabinet, 150mm high skirting in FT37 finish |  | no
| 1200x750x900mm high LAUNDRY underbench cupboard with 40mm benchtop in FT36 finish (5mm external radius), one (1) 2-door cabinet in FT37 finish, 150mm high skirting in FT37 finish |  | no
| 1500x750x900mm high LAUNDRY underbench cupboard with 40mm benchtop in FT36 finish (5mm external radius), one(2) 2-door cabinet, one(1) 1-door cabinet in FT37 finish, 150mm high skirting in FT37 finish |  | no
| 1800x450x1200mm high LAUNDRY overhead cupboard with six (6) shelves in FT38 finish with 300mm high bulkhead |  | no
| 1500x450x1200mm high LAUNDRY overhead cupboard with one(1) 2-door cabinet, one(1) 1-door cabinet in FT38 finish with 300mm high bulkhead |  | no
| 5065x900x900mm high NAPPY CHANGE WC underbench cupboard with 40mm benchtop in FT36 finish (5mm external radius), three (3) 2-door cabinet, one (1) 1-door cabinet, two (2) four adjustable shelves, in FT37 finish, two (2) drawers, in FT37 finish, 150mm high skirting in FT37 finishwith 200mm splashback |  | no
| 5065x900x1100mm high NAPPY CHANGE WC overhead cupboard with seven (1) 1-door cabinet in FT38 finish with 300mm high bulkhead |  | no
| 1745x600x900mm high NAPPY CHANGE WC underbench cupboard with 40mm benchtop in FT36 finish (5mm external radius), two (2) 2-door cabinet in FT37 finish, 150mm high skirting in FT37 finish |  | no
| 3430x650x900mm high PRE SCHOOL CRAFT/STORE underbench cupboard with 40mm benchtop in FT36 finish (5mm external radius), three (3) 2-door cabinet in FT37 finish, 150mm high skirting in FT37 finish |  | no
| 2827x900x1200mm high PRE SCHOOL CRAFT/STORE overhead cupboard with 14 shelves in FT38 finish with 300mm high bulkhead |  | no
| 1970x900x650mm high PRE SCHOOL CRAFT/STORE underbench cupboard with 40mm benchtop in FT36 finish (5mm external radius), two (2) 2-door cabinets in FT37 finish, 150mm high skirting in FT37 finish |  | no
| 3430x900x1200mm high PRE SCHOOL CRAFT/STORE overhead cupboard with 14 shelves in FT38 finish with 300mm high bulkhead |  | no
| 2800x600x1200mm high BOTTLE PREP overhead cupboard with twelve (12) shelves in FT38 finish with 300mm high bulkhead |  | no
| 3380x600x900mm high BOTTLE PREP underbench cupboard with one (1) 2-door cabinet in FT37 finish, 150mm high skirting in FT37 finish |  | no
| 1380x600x1200mm high BOTTLE PREP overhead cupboard with one (2) 2-door cabinet, one(1) 1-door cabinet, in FT38 finish with 300mm high bulkhead |  | no
| 3380x600x900mm high BOTTLE PREP underbench cupboard with 40mm benchtop in FT36 finish (5mm external radius), two (2) 2-door cabinet, one (1) 1-door cabinet , four (4) drawers in FT37 finish, 150mm high skirting in FT37 finish |  | no
Toilet partitions
Ceiling
GENERALLY
17/1A | Tenderers are referred to the Specification for the full particulars of workmanship and materials, and the quantities herein provided shall be read in conjunction with the drawings |  | Note
17/1B | This Builders Bill of Quantities has not been measured in accordance with the Australian Standard Method of Measurement of Building Works, 5th Edition |  | Note
REFERENCES
| Refer to the following sections of New Child Care Centre 129 Balaclava Road Marsfield NSW Architectural Specification dated 14 May 2025: 0181 - Adhesives, sealants and fasteners, 0471 - Thermal insulation and pliable membranes, 0532 - Suspended ceilings - flush lined, 0671 - Dulux painting |  | Note
| Refer to the following architectural drawing series: A100 for "Floor plans", A250 for "Sections", A300 to A500 for "Detail - Sections", A600 to A700 for "RLS" |  | Note
PRICES
Prices shall include for:
17/1C | Cutting and making good around sprinkler heads, pipes and the like |  | Note
17/1D | Movement and control joints |  | Note
17/1E | Purpose made stop beads, casing beads and corner beads |  | Note
17/1F | Internal and external angles |  | Note
17/1G | Environmental and sustainable requirements detailed in the Tender documents (if any) |  | Note
GENERAL ITEMS
17/1H | Allow for contractor's submissions |  | Item
17/1J | Allow for submitting samples |  | Item
17/1K | Allow for testing |  | Item
17/1L | Allow for attending on and making good after all other trades, cutting out and making good defective work and for cleaning on completion |  | Item
17/1M | Allow for covering and protecting surfaces from weather and building operations |  | Item
17/1N | Allow for warranties |  | Item
17/1P | Allow for cleaning on completion |  | Item
17/2A | Allow for giving notice of inspections |  | Item
17/2B | Allow for providing spares |  | Item
CEILING TYPE
Ceiling Type up to 3.50m height from FFL
13mm thick plasterboard fixed to ceiling suspended system; 35mm high top hat
| Ground Floor (A150-B) |  | m2
13mm thick aquachek plasterboard fixed to ceiling suspended system; 35mm high top hat
| Ground Floor (A150-B) |  | m2
13mm thick aquachek plasterboard fixing to 92mm high metal stud
| Ground Floor (A150-B) |  | m2
Ceiling Type 3.5 to 4.5m height from FFL
13mm thick plasterboard fixed to ceiling suspended system; 35mm high top hat
| Ground Floor (A150-B) |  | m2
13mm thick plasterboard fixed to raked roof structure; 35mm high top hat
| Ground Floor (A150-B) |  | m2
13mm thick aquachek plasterboard fixed to ceiling suspended system; 35mm high top hat
| Ground Floor (A150-B) |  | m2
13mm thick aquachek plasterboard fixed to raked roof structure; 35mm high top hat
| Ground Floor (A150-B) |  | m2
13mm thick acoustic perforated plasterboard fixed to raked roof structure; 35mm high top hat
| Ground Floor (A150-B) |  | m2
13mm thick acoustic perforated plasterboard fixed to ceiling suspended system; 35mm high top hat
| Ground Floor (A150-B) |  | m2
BULKHEADS AND CEILING ACCESSORIES
Bulkheads (Including bulkhead to skylights and stair opening)
13mm thick aquachek plasterboard less than or equal to 250mm high fixing to 92mm high metal stud
| Ground Floor (A150-B) |  | m
13mm thick plasterboard bulkheads less than or equal to 250mm high fixing to 92mm high metal stud
| Ground Floor (A150-B) |  | m
13mm thick aquachek plasterboard bulkheads greater than 250mm high fixing to 92mm high metal stud
| Ground Floor (A150-B) |  | m2
13mm thick plasterboard bulkheads greater than 250mm high fixing to 92mm high metal stud
| Ground Floor (A150-B) |  | m2
Shadow Line
P50 shadow angle
| Ground Floor (A150-B) |  | m
Access Panels
Match access panels to ceiling appearance and performance
| Ground Floor (A150-B) |  | item
Roof & roof plumbing
GENERALLY
13/1A | Tenderers are referred to the Specification for the full particulars of workmanship and materials, and the quantities herein provided shall be read in conjunction with the drawings |  | Note
13/1B | This Builders Bill of Quantities has not been measured in accordance with the Australian Standard Method of Measurement of Building Works, 5th Edition |  | Note
REFERENCES
| Refer to following sections of New Child Care Centre 129 Balaclava road Marsfield NSW "Architectural Specification" dated 14 May 2025 by Architects Becerra: 0181 - Adhesives, sealants and fasteners, 0423 - LYSAGHT roofing - profiled sheet metal |  | Note
| Refer to following architectural drawing series: A101 for "Ground Floor Plan", A102 for "Roof Plan", A211 for "External Materials and Finishes", and A300-A500 for "Detail Section" |  | Note
PRICES
Prices shall include for:
13/1C | Laps, square or raking cutting and waste |  | Note
13/1D | Turning-up and turning-down roof sheets |  | Note
13/1E | Nails, screws, clips, rivets, straps and the like |  | Note
13/1F | Provision for thermal movement |  | Note
13/1G | Isolation of dissimilar materials |  | Note
13/1H | Fixing of wall cladding in vertical or horizontal direction as required |  | Note
13/1J | Environmental and sustainable requirements detailed in the Tender documents (if any) |  | Note
GENERAL ITEMS
13/1K | Allow for giving notice and providing facilities for inspections |  | Item
13/1L | Allow for providing samples and prototypes |  | Item
13/1M | Allow for tests |  | Item
13/1N | Allow for contractors submissions |  | Item
13/1P | Allow for providing warranties |  | Item
13/2A | Allow for providing maintenance manuals |  | Item
13/2B | Allow for protecting the roofing system from damage throughout the work and cleaning off on completion |  | Item
13/2C | Allow for ensuring that the roof structure is satisfactory before fixing roof sheeting |  | Item
NOTES AND ASSUMPTIONS
| Assumed safety mesh to roofing, to be removed if not needed |  | Assumption
SHEET METAL ROOFING
| LC - Lysaught Longline 305 metal sheet cladding with end turned up at ridge |  | m2
| Lysaught Longline 305 metal cladding for box gutter fixed to 35mm vertical tophat and horizontal 92mm metal stud and varying height of metal stud to support fall for gutter board |  | m2
| 75mm roof batten |  | m2
| Foam infill profile for Lysaught Longline 305 profile |  | m
SUPPORT MESH
| Safety Mesh - to ANZS Standards (NB: No details provided, to be removed if not needed) |  | m2
FLASHING AND CAPPINGS
Flashing
| Base flashing with squash fold for box gutter |  | m
| Kerb flashing to cover 2 ribs of Lysaught Longline 305 metal cladding |  | m
| Top flashing tray installed under ridge capping |  | m
| Anti splash flashing |  | m
| Allow for flashings to pipes, vents and other penetrations |  | item
Capping
| Ridge Capping |  | m
| BC - Metal barge capping - powdercoated surfmist |  | m
GUTTERS AND DOWNPIPES
| 150mm dia. Half Round Gutter with bracket for support |  | m
| 200x175mm depth Box Gutter with 10mm thick gutter board |  | m
| 100mm dia. Down Pipe :[12 No] |  | m
SKYLIGHT
| WS.01 - 665x970mm wide Velux fixed skylight (FCM) |  | no
| WS.02 - 665x970mm wide Velux fixed skylight (FCM) |  | no
| WS.03 - 665x970mm wide Velux fixed skylight (FCM) |  | no
ROOF ACCESS SAFETY SYSTEM
| Allow for roof access safety system (NB: No details provided, to be removed if not needed) |  | item
Metalwork
GENERALLY
21/1A | Tenderers are referred to the Specification for the full particulars of workmanship and materials, and the quantities herein provided shall be read in conjunction with the drawings |  | Note
21/1B | This Builders Bill of Quantities has not been measured in accordance with the Australian Standard Method of Measurement of Building Works, 5th Edition |  | Note
REFERENCES
| Refer to the following sections of New Child Care Centre 129 Balaclava Road Marsfield NSW Architectural Specification dated 14 May 2025: 0181 - Adhesives, sealants and fasteners, 0453 - Doors and frames, 0454- Overhead doors, 0455 - Door hardware, 0552 - Metalwork |  | Note
| Refer to "Finishes Schedule" Revision B by Becerra Architects |  | Note
| Refer to the following architectural drawing series: A100 for "Floor plans", A200 for "Elevations", A250 for "Sections", A300 to A500 for "Detail - Sections", A600 to A700 for "RLS", A950 for "Door schedule" |  | Note
PRICES
Prices shall include for:
21/1C | All shop fabrication work including cutting, notching, milling, machining, drilling, slotted holes, bolting, riveting, welding, grinding and incidental labours |  | Note
21/1D | Marking, delivery, unloading, hoisting, erecting and fixing |  | Note
21/1E | Cutting to dead lengths and machining ends and bearings |  | Note
21/1F | Touching up surface treatment where damaged |  | Note
21/1G | Bolts including nuts and washers |  | Note
21/1H | Environmental and sustainable requirements detailed in the Tender documents (if any) |  | Note
GENERAL ITEMS
21/1J | Allow for preparation of shop drawings |  | Item
21/1K | Allow for providing samples of materials or finishes as required |  | Item
21/1L | Allow for tests |  | Item
21/1M | Allow for covering and protecting surfaces from weather and building operations |  | Item
21/2A | Allow for giving notice of and providing facilities for inspection |  | Item
21/2B | Allow for warranties |  | Item
BALUSTRADES AND HANDRAILS
| Balustrade |  | m
FENCING
| 1200mm high fence |  | m
| 1500mm high Metal Palisade fence to comply with AS1926.1. (NB: Refer A203-B) |  | m
| 1800mm high Childproof non-climbable aluminium fence - Powder to comply with AS1926.1. Consisting of 100x100 Metal post and Timber look metal slats (NB: Refer A201-B) |  | m
| 2600mm high fence to match existing |  | m
NOSING AND TACTILE INDICATORS
| TGSI - 1000x600mm wide Tactile Indicators |  | no
EXTERNAL METAL GATES
Metal Gates
| D.G.01 - 1500x1000mm wide single leaf swing metal gate with 450mm shield around latch; self closing & self latching, non climable with metal frame in paint finish |  | no
| D.G.23 - 1500x1000mm wide single leaf swing metal pallisade gate with 450mm shield around latch; self closing & self latching, non climable with metal frame in paint finish |  | no
| D.G.24 - 1500x1000mm wide single leaf swing metal pallisade gate with 450mm shield around latch; self closing & self latching, non climable with metal frame in paint finish |  | no
| D.G.25 - 1700x6100mm wide automatic sliding metal gate with 300mm wide concrete track; self closing, non climable with metal frame in paint finish |  | no
| 2600x1000mm wide Gate to match existing |  | no
Metal Fence Doors
| D.G.17 - 1800x1000mm wide single leaf swing metal fence door; self closing & self latching, non climable with metal frame in paint finish |  | no
| D.G.19 - 1800x1000mm wide single leaf swing metal fence door; self closing & self latching, non climable with metal frame in paint finish |  | no
| D.G.21 - 1800x1000mm wide single leaf swing metal fence door; self closing & self latching, non climable with metal frame in paint finish |  | no
INTERNAL METAL GATES
Metal Gates
| D.G.04 - 1200x1000mm wide single leaf swing metal gate; self closing & self latching, non climable with metal frame in paint finish |  | no
| D.G.05 - 1200x1000mm wide single leaf swing metal gate; self closing & self latching, non climable with metal frame in paint finish |  | no
| D.G.07 - 2660x1000mm wide single leaf swing metal gate; self closing & self latching, non climable with metal frame in paint finish; RP62 finger guard seal |  | no
DOOR THRESHOLD AND LINEAR DRAIN
| Threshold Plate to External door (NB: Refer A311 RevC) |  | m
| Integrated Linear Grate (NB: Refer A311 RevC) |  | m
Paving
Floor finishes
GENERALLY
18/1A | Tenderers are referred to the Specification for the full particulars of workmanship and materials, and the quantities herein provided shall be read in conjunction with the drawings |  | Note
18/1B | This Builders Bill of Quantities has not been measured in accordance with the Australian Standard Method of Measurement of Building Works, 5th Edition |  | Note
REFERENCE
| Refer to following sections of New Child Care Centre 129 Balaclava road Marsfield NSW "Architectural Specification" dated 14 May 2025 by Architects Becerra: 0181 - Adhesives, sealants and fasteners, 0621 - Waterproofing - wet areas, 0651 - Resilient finishes |  | Note
| Refer to Marsfield - Child Care Centre "Schedule of Finishes" Revision B by Architects Becerra |  | Note
| Refer to the following architectural drawing series: A100 for "Floor plans", A250 for "Sections", A300 to A500 for "Detail - Sections", A600 to A700 for "RLS" |  | Note
PRICES
Prices shall include for:
18/1C | Cutting including raking and circular cutting and waste |  | Note
18/1D | Making good around pipes and the like |  | Note
18/1E | Environmental and sustainable requirements detailed in the Tender documents (if any) |  | Note
GENERAL ITEMS
18/1F | Allow for attending on and making good after all other trades, cutting out and making good defective work |  | Item
18/1G | Allow for covering and protecting surfaces from weather and building operations |  | Item
18/1H | Allow for testing |  | Item
18/1J | Allow for samples |  | Item
18/1K | Allow for contractor's submissions |  | Item
18/1L | Allow for cleaning on completion |  | Item
18/1M | Allow for giving notice of and providing facilities for inspection |  | Item
18/2A | Allow for spare materials as specified (1%) |  | Item
18/2B | Allow for maintenance manual |  | Item
18/2C | Allow for warranties |  | Item
NOTES AND ASSUMPTIONS
| No skirting details provided, assumed to timber skirting to common areas |  | Assumption
SEALER/EPOXY FLOORING
Concrete sealer to flooring (NB: Delete if not needed)
| Ground Floor (A101-O) |  | m2
VINYL FLOORING
Vinyl to flooring
| Ground Floor (A101-O) |  | m2
FT39 - Tarkett Safetred Universal Plus R12 'Mercury'; Ref: 3818180
| Ground Floor (A101-O) |  | m2
FT40 - Tarkett Granit Safe T 'Granite Blue 0515'; Ref: 21153515
| Ground Floor (A101-O) |  | m2
FT42 - Tarkett iQ Natural 'Natural Light Blue 0187'; Ref: 21103187
| Ground Floor (A101-O) |  | m2
FT43 - Tarkett Acczent Excellence 80 'Long Modern Oak Natural'; Ref: 25129010
| Ground Floor (A101-O) |  | m2
SKIRTING
150mm vinyl skirting to walls
| Ground Floor (A101-O) |  | m
150mm high vinyl coving to kickboard
| Ground Floor (A101-O) |  | m
100mm high timber skirting (NB: No details provided, assumed as timber)
| Ground Floor (A101-O) |  | m
FLOOR JUNCTION
Floor junction between planters and vinyl
| Ground Floor (A101-O) |  | m
Floor junction between pavement and vinyl
| Ground Floor (A101-O) |  | m
FLOOR PREPARATION AND PROTECTION
| Grind floor (if required) |  | m2
| Allow for costs associated with treating concrete slabs to meet AS1884 ready to receive resilient finishes if the required moisture content cannot be achieved including the application of selected sealer |  | m2
| Make good floor levels (3mm ardit / topping), 50% of area allowed |  | m2
| Allow to strip and seal laid vinyl flooring |  | m2
| Allow for floor protection to vinyl areas |  | m2
Tiling
GENERALLY
14/1A | Tenderers are referred to the Specification for the full particulars of workmanship and materials, and the quantities herein provided shall be read in conjunction with the drawings |  | Note
14/1B | This Builders Bill of Quantities has not been measured in accordance with the Australian Standard Method of Measurement of Building Works, 5th Edition |  | Note
REFERENCE
| Refer to the following sections of New Child Care Centre 129 Balaclava Road Marsfield NSW Architectural Specification dated 14 May 2025: |  | Note
| Refer to Marsfield - Childcare Centre Schedule of Finishes Revision B by Architect Bacerra |  | Note
| Refer to the following architectural drawing series: A100 for "Floor plans", A200 for "Elevations", A250 for "Sections", A300 to A500 for "Detail - Sections", A900 for "Window schedule", A950 for "Door schedule", A960 for "Wall schedule" |  | Note
PRICES
Prices shall include for:
14/1C | Temporary rules, temporary grounds, temporary screeds and the like |  | Note
14/1D | Cutting and making good around pipes, sanitary fittings, floor wastes and the like |  | Note
14/1E | All normal bedding and pointing materials, adhesives and the like |  | Note
14/1F | Standard glazed edge tiles |  | Note
14/1G | Salient and re-entrant corners including trims if required by the documents |  | Note
14/1H | Environmental and sustainable requirements detailed in the Tender documents (if any) |  | Note
GENERAL ITEMS
14/1J | Allow for attending on and making good after all other trades, cutting out and making good defective work |  | Item
14/1K | Allow for covering and protecting surfaces from weather and building operations |  | Item
14/1L | Allow for contractor's submissions |  | Item
14/1M | Allow for laying sample panel |  | Item
14/1N | Allow for submitting samples |  | Item
14/2A | Allow for cleaning and polishing on completion |  | Item
14/2B | Allow for grouted and caulked joints |  | Item
14/2C | Allow for spare tiles |  | Item
14/2D | Allow for preparation of substrate |  | Item
14/2E | Allow for warranties |  | Item
NOTES AND ASSUMPTIONS
| No details provided for internal finishes, assume wall tiling to all wet areas |  | Note
TILING TO INTERNAL WALLS
FT45 - 150x150x5mm johnson tiles basic ultra white gloss tiles; Code: 614580; Supplier: Johnsons Tiles
| Ground Floor (A101-O) |  | m2
Tiling to internal wet areas (NB: Refer to drawing series A300 to A500 Detail - sections)
| Ground Floor (A101-O) |  | m2
Render
Painting
GENERALLY
34/1A | Tenderers are referred to the Specification for the full particulars of workmanship and materials, and the quantities herein provided shall be read in conjunction with the drawings |  | Note
34/1B | This Builders Bill of Quantities has not been measured in accordance with the Australian Standard Method of Measurement of Building Works, 5th Edition |  | Note
REFERENCES
| Refer to the following sections of New Child Care Centre 129 Balaclava Road Marsfield NSW Architectural Specification dated 14 May 2025: 0181 - Adhesives, sealants and fasteners, 0453 - Doors and frames, 0454- Overhead doors, 0455 - Door hardware, 0471 - Thermal insulation and pliable membranes, 0532 - Suspended ceilings - flush lined, 0671 - Dulux painting |  | Note
| Refer to "Finishes Schedule" Revision B by Becerra Architects |  | Note
| Refer to the following architectural drawing series: A100 for "Floor plans", A200 for "Elevations", A250 for "Sections", A300 to A500 for "Detail - Sections", A600 to A700 for "RLS", , A900 for "Window schedule", A950 for "Door schedule", A960 for "Wall schedule" |  | Note
PRICES
Prices shall include for:
34/1C | Provision, erection and removal of scaffolding |  | Note
34/1D | Preparation of surfaces |  | Note
34/1E | Rubbing between coats and the like |  | Note
34/1F | Back priming of dressed timber where required |  | Note
34/1G | Protection and masking of floors, fittings and the like |  | Note
34/1H | Removing and replacing door and window furniture |  | Note
34/1J | Removing splash and spray marks |  | Note
34/1K | Environmental and sustainable requirements detailed in the Tender documents (if any) |  | Note
GENERAL ITEMS
34/1L | Allow for providing samples |  | Item
34/1M | Allow for all testing |  | Item
34/1N | Allow for obtaining manufacturer's certificates |  | Item
34/1P | Allow for contractor's submissions |  | Item
34/1Q | Allow for cleaning on completion |  | Item
34/2A | Allow for compliance with quality assurance requirements |  | Item
34/2B | Allow for giving notice of and providing facilities for inspection |  | Item
34/2C | Allow for covering and protecting surfaces from building operations |  | Item
34/2D | Allow for warranties |  | Item
NOTES AND ASSUMPTIONS
| No internal wall finishes provided, all finishes assumed |  | Assumption
PAINTING TO CEILING
Paint To Ceiling Linings
Painting to Ceiling Type up to 3.50m height from FFL
Painting to 13mm thick aquachek plasterboard - Three coats of Dulux Weathershield Low Sheen; Code: SD 1333
| Ground Floor (A150-B) |  | m2
Painting to 13mm thick plasterboard - One coat of Dulux Acrylic Sealer Undercoat, two coats of Dulux White Ceiling Paint; Code: SD 0010
| Ground Floor (A150-B) |  | m2
Painting to 13mm thick aquachek plasterboard - One coat of Dulux Professional Acrylic Sealer Undercoat, two coats of Dulux Wash&Wear +Plus Kitchen & Bathroom Low Sheen; Code: SD13491
| Ground Floor (A150-B) |  | m2
Painting to Ceiling Type 3.50 to 4.5m height from FFL
Painting to 13mm thick aquachek plasterboard - One coat of Dulux Professional Acrylic Sealer Undercoat, two coats of Dulux Wash&Wear +Plus Kitchen & Bathroom Low Sheen; Code: SD13491
| Ground Floor (A150-B) |  | m2
Painting to raked 13mm thick aquachek plasterboard - Three coats of Dulux Weathershield Low Sheen; Code: SD 1333
| Ground Floor (A150-B) |  | m2
Painting to raked 13mm thick plasterboard - One coat of Dulux Acrylic Sealer Undercoat, two coats of Dulux White Ceiling Paint; Code: SD 0010
| Ground Floor (A150-B) |  | m2
Painting to 13mm thick plasterboard - One coat of Dulux Acrylic Sealer Undercoat, two coats of Dulux White Ceiling Paint; Code: SD 0010
| Ground Floor (A150-B) |  | m2
Painting to 13mm thick acoustic perforated plasterboard - One coat of Dulux Acrylic Sealer Undercoat, two coats of Dulux White Ceiling Paint; Code: SD 0010
| Ground Floor (A150-B) |  | m2
Paint to Bulkhead
Painting to 13mm thick aquachek plasterboard bulkhead, less than or equal to 250mm high - Three coats of Dulux Weathershield Low Sheen; Code: SD 1333
| Ground Floor (A150-B) |  | m
Painting to 13mm thick plasterboard bulkhead, less than or equal to 250mm high - One coat of Dulux Acrylic Sealer Undercoat, two coats of Dulux White Ceiling Paint; Code: SD 0010
| Ground Floor (A150-B) |  | m
Painting to 13mm thick plasterboard bulkhead, greater than 250mm high - One coat of Dulux Acrylic Sealer Undercoat, two coats of Dulux White Ceiling Paint; Code: SD 0010
| Ground Floor (A150-B) |  | m2
Painting to 13mm thick aquachek plasterboard bulkheads, greater than 250mm high - One coat of Dulux Professional Acrylic Sealer Undercoat, two coats of Dulux Wash&Wear +Plus Kitchen & Bathroom Low Sheen; Code: SD13491
| Ground Floor (A150-B) |  | m2
PAINTING TO EXTERNAL DOORS
Ground Floor (A101-O)
| Painting to both sides of single leaf swing sollid core door |  | no
| Painting to both sides of double leaf swing sollid core door |  | no
PAINTING TO INTERNAL DOORS
Ground Floor (A101-O)
| Painting to both sides of single leaf swing sollid core door |  | no
| Painting to both sides of double leaf swing sollid core door |  | no
| Painting to both sides of double leaf swing fire rated sollid core door |  | no
PAINTING TO INTERNAL WALLS
Paint finish to internal walls (NB: No details provided, asumed)
| Ground Floor (A101-O) |  | m2
PAINTING TO SKIRTING
Painting to 100mm high timber skirting
| Ground Floor (A101-O) |  | m
PAINTING TO MDF PANEL
Painting to MDF Panel of Internal Glazed Window
Paint Finish (NB: No details provided)
Ground Floor (A101-O)
| Painting to MDF Panel of fixed glazed window |  | m
| Painting to MDF Panel of fixed glazed window |  | m
Painting to MDF Panel of Internal Glazed Door
Paint Finish (NB: No details provided)
Ground Floor (A101-O)
| Painting to MDF Panel of single leaf swing glazed door |  | m
Painting to MDF Panel of Internal Door
Paint Finish (NB: No details provided)
Ground Floor (A101-O)
| Painting to MDF Panel of single leaf swing solid core door |  | m
| Painting to MDF Panel of double leaf swing solid core door |  | m
| Painting to MDF Panel of double leaf swing fire rated solid core door |  | m
Painting to Water Resistant MDF Panel of Internal Glazed Window
Paint Finish (NB: No details provided)
Ground Floor (A101-O)
| Painting to Water Resistant MDF Panel of fixed glazed window |  | m
Painting to Water Resistant MDF Panel of Internal Glazed Door
Paint Finish (NB: No details provided)
Ground Floor (A101-O)
| Painting to Water Resistant MDF Panel of single leaf swing glazed door |  | m
Appliances
GENERALLY
28/1A | Tenderers are referred to the Specification for the full particulars of workmanship and materials, and the quantities herein provided shall be read in conjunction with the drawings |  | Note
28/1B | This Builders Bill of Quantities has not been measured in accordance with the Australian Standard Method of Measurement of Building Works, 5th Edition |  | Note
REFERENCES
| Refer to "Finishes Schedule" Revision B by Becerra Architects |  | Note
| Refer to "FFE Schedule" Revision B by Becerra Architects |  | Note
| Refer to following architectural drawing series: A100 for "Floor Plan", A200 for "Elevations", A250 for "Sections", A300 to A500 for "Detail - Sections" |  | Note
PRICES
Prices shall include for:
28/1C | Fixing in position with all necessary templates, blocking, nails, screws, plugs etc |  | Note
28/1D | Environmental and sustainable requirements detailed in the Tender documents (if any) |  | Note
GENERAL ITEMS
28/1E | Allow for contractor's submissions |  | Item
28/1F | Allow for giving notice of and providing facilities for inspection |  | Item
28/1G | Allow for attending upon and making good after all other trades, cutting out and making good defective work and for cleaning off and leaving work perfect on completion |  | Item
28/1H | Allow for warranties |  | Item
NOTES AND ASSUMPTIONS
| Locations are based on provided FFE Schedule |  | Note
APPLIANCES
| EQ3 - 680x685x1695mm high fridge; Finish: stainless steel; Code: E442BLXFD; Supplier: Fisher and Paykel |  | no
| EQ4 - 2300w grill station; Code: GSA810S; Supplier: Roband |  | no
| EQ5 - 560x392x370mm high coffee machine; Finish: Black; Code: Gemini CS 220 Pro; Supplier: Nespresso |  | no
| EQ6 - toaster; Finish: stainless steel; Code: KMT4109; Supplier: KitchenAid |  | no
| EQ7 - 489x320x275mm high microwave; Finish: stainless steel; Code: 8806071999906; Supplier: Samsung |  | no
| EQ8 - 600x600x850mm high dishwasher; Finish: brushed stainless steel; Code: DW60CDX2; Supplier: Fisher and Paykel |  | no
| EQ9 - washer/dryer; Finish: white; Code: LTEE5A; Supplier: Speed queen |  | no
| EQ11 - fridge/freezer; Finish: stainless steel; Code: ReFlex 2 solid door upright GN 2/1; Supplier: J&H Commercial |  | no
| EQ12 - dishwasher; Finish: stainless steel; Code: Ecomax 604; Supplier: Hobart |  | no
| EQ13 induction/oven; Finish: stainless steel; Code: IN8410ECR5F; Supplier: Waldorf |  | no
| EQ17 - 525x819x575mm high fridge; Finish: stainless steel; Code: P12ORSX; Supplier: Fisher and Paykel |  | no
Electrical installation
GENERALLY
QQ/1A | Tenderers are referred to the Specification for the full particulars of workmanship and materials, and the quantities herein provided shall be read in conjunction with the drawings |  | Note
QQ/1B | This Builders Bill of Quantities has not been measured in accordance with the Australian Standard Method of Measurement of Building Works, 5th Edition |  | Note
PRICES
Prices for shall include for:
QQ/1C | Excavation including removal of spoil |  | Note
QQ/1D | Plant and equipment, wiring, connections and ancillary items |  | Note
QQ/1E | Testing and commissioning |  | Note
QQ/1F | Documentation, operating instructions and maintenance manuals |  | Note
QQ/1G | Co-ordination with other engineering installations |  | Note
QQ/1H | Complying with all statutory regulations |  | Note
QQ/1J | Environmental and sustainable requirements detailed in the Tender documents (if any) |  | Note
GENERAL ITEMS
QQ/1K | Allow for complying with relevant acts, by laws and statutory regulations |  | Item
QQ/1L | Allow for giving notices, obtaining permits and completion certificates, paying all fees and charges |  | Item
QQ/1M | Allow for testing |  | Item
QQ/1N | Allow for providing samples of materials or finishes as required |  | Item
QQ/2A | Allow for providing as built documentation |  | Item
QQ/2B | Allow for protecting finished surfaces |  | Item
QQ/2C | Allow for warranties |  | Item
QQ/2D |  |  | endh1
QQ/2E | ELECTRICAL SERVICES |  | Item
Hydraulic installation
GENERALLY
MM/1A | Tenderers are referred to the Specification for the full particulars of workmanship and materials, and the quantities herein provided shall be read in conjunction with the drawings |  | Note
MM/1B | This Builders Bill of Quantities has not been measured in accordance with the Australian Standard Method of Measurement of Building Works, 5th Edition |  | Note
PRICES
Prices shall include for:
MM/1C | Excavation and backfilling including removal of spoil, maintaining faces of trenches and pits, forming pockets beneath collars and all jointing |  | Note
MM/1D | Plant and equipment, pipework, fittings, fixtures, taps, traps connections, ancillary items and anything else necessary to complete the works |  | Note
MM/1E | Testing and commissioning |  | Note
MM/1F | Documentation, operating instructions and maintenance manuals |  | Note
MM/1G | Co-ordination with other engineering installations |  | Note
MM/1H | Complying with all statutory regulations |  | Note
MM/1J | Environmental and sustainable requirements detailed in the Tender documents (if any) |  | Note
GENERAL ITEMS
MM/1K | Allow for keeping excavations free from rain and percolating water by pumping or other means |  | Item
MM/2A | Allow for giving notices, obtaining permits, paying fees, obtaining certificates of satisfactory completion issued by a local authority where required |  | Item
MM/2B | Allow for testing the installations |  | Item
MM/2C | Allow for sterilising the installations |  | Item
MM/2D | Allow for marking pipes with paint, colour bands, tags, plates, badges or lettering for identification purposes, or with arrows for indicating directions of flow for each type of installation |  | Item
MM/2E | Allow for providing samples of materials or finishes as required |  | Item
MM/2F | Allow for protecting finished surfaces |  | Item
MM/2G | Allow for costs of complying with statutory regulations |  | Item
MM/2H | Allow for the disconnection removal and/or diversion of existing hydraulic services as necessary |  | Item
MM/2J | Allow for warranties |  | Item
MM/2K |  |  | endh1
MM/2L | HYDRAULIC SERVICES |  | Item
Mechanical installation
GENERALLY
RR/1A | Tenderers are referred to the Specification for the full particulars of workmanship and materials, and the quantities herein provided shall be read in conjunction with the drawings |  | Note
RR/1B | This Builders Bill of Quantities has not been measured in accordance with the Australian Standard Method of Measurement of Building Works, 5th Edition |  | Note
PRICES
Prices for shall include for:
RR/1C | Plant and equipment, ductwork, registers, wiring, connections and ancillary items |  | Note
RR/1D | Testing and commissioning |  | Note
RR/1E | Documentation, operating instructions and maintenance manuals |  | Note
RR/1F | Co-ordination with other engineering installations |  | Note
RR/1G | Complying with all statutory regulations |  | Note
RR/1H | Environmental and sustainable requirements detailed in the Tender documents (if any) |  | Note
GENERAL ITEMS
RR/1J | Allow for providing samples of materials or finishes as required |  | Item
RR/1K | Allow for protecting finished surfaces |  | Item
RR/1L | Allow for costs of complying with statutory regulations |  | Item
RR/1M | Allow for paying all fees, inspections and the like |  | Item
RR/1N | Allow for warranties |  | Item
RR/2A |  |  | endh1
RR/2B | MECHANICAL SERVICES |  | Item
Fire protection
GENERALLY
PP/1A | Tenderers are referred to the Specification for the full particulars of workmanship and materials, and the quantities herein provided shall be read in conjunction with the drawings |  | Note
PP/1B | This Builders Bill of Quantities has not been measured in accordance with the Australian Standard Method of Measurement of Building Works, 5th Edition |  | Note
PRICES
Prices shall include for:
PP/1C | Excavation including removal of spoil |  | Note
PP/1D | Plant and equipment, piping, wiring, connections and ancillary items |  | Note
PP/1E | Testing and commissioning |  | Note
PP/1F | Documentation, operating instructions and maintenance manuals |  | Note
PP/1G | Co-ordination with other engineering installations |  | Note
PP/1H | Complying with all statutory regulations |  | Note
PP/1J | Environmental and sustainable requirements detailed in the Tender documents (if any) |  | Note
GENERAL ITEMS
PP/1K | Allow for providing samples of materials or finishes as required |  | Item
PP/1L | Allow for protecting finished surfaces |  | Item
PP/1M | Allow for costs of complying with statutory regulations |  | Item
PP/1N | Allow for paying all fees, inspections and the like |  | Item
PP/1P | Allow for warranties |  | Item
PP/2A | Allow for staff training |  | Item
PP/2B |  |  | endh1
PP/2C | FIRE SERVICES |  | Item
Solar installation
GENERALLY
QQ/1A | Tenderers are referred to the Specification for the full particulars of workmanship and materials, and the quantities herein provided shall be read in conjunction with the drawings |  | Note
QQ/1B | This Builders Bill of Quantities has not been measured in accordance with the Australian Standard Method of Measurement of Building Works, 5th Edition |  | Note
PRICES
Prices for shall include for:
QQ/1C | Excavation including removal of spoil |  | Note
QQ/1D | Plant and equipment, wiring, connections and ancillary items |  | Note
QQ/1E | Testing and commissioning |  | Note
QQ/1F | Documentation, operating instructions and maintenance manuals |  | Note
QQ/1G | Co-ordination with other engineering installations |  | Note
QQ/1H | Complying with all statutory regulations |  | Note
QQ/1J | Environmental and sustainable requirements detailed in the Tender documents (if any) |  | Note
GENERAL ITEMS
QQ/1K | Allow for complying with relevant acts, by laws and statutory regulations |  | Item
QQ/1L | Allow for giving notices, obtaining permits and completion certificates, paying all fees and charges |  | Item
QQ/1M | Allow for testing |  | Item
QQ/1N | Allow for providing samples of materials or finishes as required |  | Item
QQ/2A | Allow for providing as built documentation |  | Item
QQ/2B | Allow for protecting finished surfaces |  | Item
QQ/2C | Allow for warranties |  | Item
QQ/2D |  |  | endh1
QQ/2E | SOLAR INSTALLATION |  | Item
Signage
GENERALLY
26/1A | Tenderers are referred to the Specification for the full particulars of workmanship and materials, and the quantities herein provided shall be read in conjunction with the drawings |  | Note
26/1B | This Builders Bill of Quantities has not been measured in accordance with the Australian Standard Method of Measurement of Building Works, 5th Edition |  | Note
PRICES
Prices shall include for:
26/1C | All shop fabrication work including cutting milling, machining, drilling, grinding and incidental labours |  | Note
26/1D | Delivery, unloading, erecting and fixing |  | Note
26/1E | Touching up surface treatment where damaged |  | Note
26/1F | Environmental and sustainable requirements detailed in the Tender documents (if any) |  | Note
REFERENCES
| Refer to "Finishes Schedule" Revision B by Becerra Architects |  | Note
| Refer to following architectural drawing series: A100 for "Floor Plan", A200 for "Elevations", A250 for "Sections", A300 to A500 for "Detail - Sections" |  | Note
GENERAL ITEMS
26/1G | Allow for giving notice of and providing facilities for inspection |  | Item
26/1H | Allow for contractor's submissions |  | Item
26/1J | Allow for providing samples of materials or finishes as required |  | Item
26/1K | Allow for protecting finished surfaces |  | Item
26/1L | Allow for warranties |  | Item
26/1M | Allow for any undetailed statutory signage |  | Item
Statutory Signage
FT46 - Accessible WC Braille & Tactile sign, Finish: Stainless Steel, Location: Disable Toilet, Supplier: RBA
| Ground Level (DWG A101-O) |  | no
FT47 - Unisex Ambulant Braille & Tactile sign, Finish: Stainless Steel, Location: Ambulant Toilet, Supplier: RBA
| Ground Level (DWG A101-O) |  | no
OSD Sign Detail (NB: Refer detail to C.35)
| Ground Floor (C.35-2) |  | no
Confined Space Sign Detail (NB: Refer detail to C.35)
| Ground Floor (C.35-2) |  | no
Carpark
GENERALLY
35/1A | Tenderers are referred to the Specification for the full particulars of workmanship and materials, and the quantities herein provided shall be read in conjunction with the drawings. |  | Note
35/1B | This Builders Bill of Quantities has not been measured in accordance with the Australian Standard Method of Measurement of Building Works, 5th Edition |  | Note
REFERENCE
| Refer to civil drawing series: C.40 to C.52 for "Civil External Works" |  | Note
PRICES
Prices shall include for:
35/1C | Getting out |  | Note
35/1D | Keeping sides plumb and to shape |  | Note
35/1E | Backfilling |  | Note
35/1F | Ramming solid |  | Note
35/1G | Loading and disposal of surplus spoil |  | Note
35/1H | All double handling required |  | Note
35/1J | The Contractor is deemed to have included for material as found |  | Note
35/1K | Environmental and sustainable requirements detailed in the Tender documents (if any) |  | Note
GENERAL ITEMS
35/1L | Allow for giving notice of and providing facilities for inspection |  | Item
35/1M | Allow for compliance with quality assurance requirements |  | Item
35/1N | Allow for complying with relevant Acts, By-laws and regulations relating to excavation, planking and strutting |  | Item
35/1P | Allow for testing |  | Item
35/2A | Allow for providing samples and sample panels of materials or finishes |  | Item
35/2B | Allow for contractor's submissions |  | Item
35/2C | Allow for keeping excavation free from rain and percolating water by pumping, bailing and other means |  | Item
35/2D | Allow for protecting finished surfaces from damage and cleaning on completion |  | Item
35/2E | Allow for concrete pumping here or in rates applied |  | Item
ROADWORK, FOOTPATH & PAVEMENT
Asphalt Pavement (NB: Refer detail to C.52)
| 30mm thick AC-10 wearing course over 7mm prime seal |  | m2
| 200mm thick DGB20 base course |  | m2
| 200mm thick DGS40 sub base course |  | m2
| 150mm thick cement stabilised sand blinding under slab on ground |  | m2
CARPARK SUNDRIES
| Line Marking |  | m
| Shared space painting, yellow marking strips at 45 degree, 150-200mm wide at 200-300mm spaces |  | m2
| Accessible Marking |  | no
| 1830x300mm wide wheel stops |  | no
| Bollard |  | no
Landscaping
GENERALLY
36/1A | Tenderers are referred to the Specification for the full particulars of workmanship and materials, and the quantities herein provided shall be read in conjunction with the drawings. |  | Note
36/1B | This Builders Bill of Quantities has not been measured in accordance with the Australian Standard Method of Measurement of Building Works, 5th Edition |  | Note
REFERENCES
| Refer to the following Landscape drawings: LP01 for "Site plan/Calculation", LP02 to LP03 for "Hardscape Plan", and LP04 to LP05 for "Details and Specifications" |  | Note
PRICES
Prices for landscaping related excavation shall include for:-
36/1C | Getting out |  | Note
36/1D | Keeping sides plumb and to shape |  | Note
36/1E | Backfilling |  | Note
36/1F | Ramming solid |  | Note
36/1G | Loading and disposal of surplus spoil |  | Note
36/1H | All double handling required |  | Note
36/1J | The Contractor is deemed to have included for material as found |  | Note
36/1K | Environmental and sustainable requirements detailed in the Tender documents (if any) |  | Note
GENERAL ITEMS
36/1L | Allow for complying with relevant Acts, By-laws and regulations relating to excavation, planking and strutting |  | Item
36/1M | Allow for giving notice and providing facilities for inspections |  | Item
36/1N | Allow for contractors submissions |  | Item
36/1P | Allow for samples and tests |  | Item
36/2A | Allow for warranties |  | Item
36/2B | Allow for inspection of site |  | Item
36/2C | Allow for keeping excavation free from rain and percolating water by pumping, bailing and other means |  | Item
36/2D | Allow for warning sign regarding plant protection |  | Item
36/2E | Allow for temporary landscape fencing |  | Item
36/2F | Allow for reinstatement of existing turf or landscape areas which may be disturbed during the course of the works |  | Item
36/2G | Allow for submitting warranties and maintenance manuals where required |  | Item
NOTES AND ASSUMPTIONS
| All Surfacing Development to comply with AS 4685.1 |  | Note
| All play equipment, surfacing & minimum dimension of impact area to be in compliance with AS 4685 SET:2014 Playground Equipment and Surfacing Set |  | Note
| All Planting around existing trees shall be adjusted to avoid damage and clashing with surface roots |  | Note
HARDSCAPE
Furniture and Structure
| Shaded cloth - 185gsm fabric, dual-band, edge reinforced stitching on all sides for great durability (NB: refer to Detail 7 of Drawing no. LP04-A) |  | m2
| Sandstone logs - 500mm square sandstone logs (NB: refer to detail 8, drawing no. LP05-A) |  | no
| Sandstone logs - 350mm square sandstone logs (NB: refer to detail 16, drawing no. LP05-A) |  | no
| Log edging - T/Pine Timber logs, Chamfered exposed edges; Concrete footing with 100mm blue metal to base posts (NB: refer to Detail 15 of Drawing no. LP05-A) |  | m
| Ironbark log steppers; Supplier: Play Workshop |  | no
| 4200mm L x 500mm W Mud kitchen |  | no
| 2440mm L x 500mm W Mud kitchen |  | no
| Timber teepee; Product name: Timber Teepe A-Nat-2268; Material: Ironbanrk timber and stainless steel; Manufacturer: Natura play grounds |  | no
| 2000mm L x 800mm W Barbeque facility with concrete stand (Nb: no details provided) |  | no
| Climbing boulders - 2-3 men lift sandstone bouler to be nom by cliet, Boulder selected to have smooth faces & rounded edges, free from sharp edges or points with Concrete bed to suit |  | no
| Timber Balance beams in soft fall; 190mm x 70mm x 900mm x 2.4m long Treated pine plank with footing (NB: refer to detail 12, Drawing no. LP05-A) |  | no
| 2700mm L x 1194mm W x 600mm H Timber raised vegetable garden, Approved bitumenous paint to inside walls as per manufacturers specification; Water proof liner to be installed with filter fabric over drainage cell; drainage cell to run horizontanlly to base and vertically to sides |  | no
| 3442mm L x 1283mm W x 600mm HTimber raised vegetable garden, Approved bitumenous paint to inside walls as per manufacturers specification; Water proof liner to be installed with filter fabric over drainage cell; drainage cell to run horizontanlly to base and vertically to sides |  | no
| 1900mm Diameter Corten planter |  | no
| Timber tree guards - Mid & top 50 x 100mm Length to suit; 100mm square D.A.R T/Pine Timber post primed & painted nominated bright colour |  | no
| 5200x3500mm Timber Pergola with timber post , 150mm dar treated pine wood log beam and 100mm dar treated pine wood log fixing over. including footing and necessary accessories to complete |  | m2
| 6200x4200mm Timber Pergola with timber post , 150mm dar treated pine wood log beam and 100mm dar treated pine wood log fixing over. including footing and necessary accessories to complete |  | m2
| 3200x3200mm Timber Shade shelter with corrugated iron roof. including footing and necessary accessories to complete |  | m2
| Timber performance stage with slat timber screen wall at rear and side for art display, including footing, framing and necessary accessories to complete |  | m2
| Timber Decking with over crawl ramp access, including footing, framing and necessary accessories to complete |  | m2
Pavement
| Sandpit - Min. 500mm of washed coarse sydney sand, 200-300mm of free draining aggregate between grofabric layers linked to 100mm AG pipe in sock connected to sump |  | m2
| Deco granite 1 (Gold) - 100mm Depth of Decomposed granite compacted to 75mm with 20% cement added to mix to provide stability with geofabric layer |  | m2
| Deco granite 2 (Pink) - 100mm Depth of Decomposed granite compacted to 75mm with 20% cement added to mix to provide stability with geofabric layer |  | m2
| Timber edging - 170-270mm L x 25mm composite or timber edging, 170-270 x 23-35mm x 450mm composite or timber edging with rounded top edge. pegds at 1200mm centres hot dip gal. tapping screws, pre-drill composite edge first with where additional support is required, secure bottom of peg in 25MPa concrete haunch |  | m
SOFTSCAPE
Plants
Existing trees to be retained and protected
| Existing trees |  | no
Canopy Trees
| Angophora costata, Sydney Red Gum (Native), 15-20m H x 7-13m S mature size, 100Lt pot size |  | no
| Waterhousia floribunda, Weeping Lilly Pilly (Native), 10m H x 6m S mature size, 75Lt pot size |  | no
| Fraxinus 'Raywoodii', Claret Ash (Exotic), 10m H x 5m S mature size, 100Lt pot size |  | no
Garden Scale and Feature Trees
| Tristaniopsis laurina 'Luscious', Watergum (Native), 5-8m H x 3-5m S, 75Lt pot size |  | no
| Elaeocarpus reticulatus, Blueberry Ash (Native), 8-10m H x 6-7m S mature size, 75Lt pot size |  | no
| Ceratopetalum gummiferum, NSW Christmas bush (native), 5-8m H x 3-4m S mature size, 75Lt pot size |  | no
| Lagerstroemia indica, Crepe myrtle (Exotic), 5m H x 5m S mature size, 100Lt pot size |  | no
Accent Plants
| Dorynthes excelsa, Gymea Lily (Native), 1.1m H x 1m S mature size, 300mm Pot size |  | no
Shrubs & Screen Planting
| Syzygium 'Resilience', Reslience Lilly Pilly (Native), 3m H x 2m S mature size, 200mm pot size (NB: Quantity from schedule = 17) |  | no
| Rhaphiolepis indica, Indian Hawthorn (Exotic), 1.5m H x 1.8m S mature size, 200mm pot size (NB: Quantity from schedule = 44) |  | no
| Westringia 'Blue Gem', B. Gem Coastal Rosemary (Native), 1.5m H x 1.3m S mature size, 200mm pot size |  | no
| Syzygium 'Tiny trev', Tiny Trev Lilipilly, 200mm pot size (NB: Quantity from schedule: 55) |  | m2
Groundcovers and Grasses
| Lomandra longifollia 'Tanika', Dwarf Mat Rush (Native), 0.8m H x 0.8m S mature size, 150mm pot size |  | no
| Dietes grandiflora, Fortnight Lily (Exotic), 0.9m x 0.8m mature size, 140mm pot size |  | no
| Myoporum parvifolium 'Yareena', Creeping Boobialla (Native), 0.15m H x spreading, 140mm pot size (NB: Quantity from schedule: 24.2m2) |  | m2
| Trachelospermum "Tricolour', Tricolour Jasmine (Exotic), 0.2m H x spreading, 140mm pot size (NB: Quantity from schedule: 13.7m2) |  | m2
Soft landscaping
| Artificial Turf - 30mm pile height synthetic turf as selected by client; Max 1:2 slope with climbing steps where is necessary (NB: refer to Detail 18 of Drawing no. LP05-A) |  | m2
| Mulch 1 - Pine bark, Mulch shall be completely free from any soil, weeds, rubbish or other debris |  | m2
| Mulch 2 - Softfall, Mulch shall be completely free from any soil, weeds, rubbish or other debris |  | m2
| Mud (NB: no details provided) |  | m2
Planting Beds
| Planting on ground - 75mm depth EUCY MULCH or approved equivalent naturally sources organic mulch; 50% of stockpiled sit topsoil free from all builder's rubbish and deleterious materials. Topsoil to be ameliorated, mixed with minimum 50% imported garden mix or soil conditioner/ composted organic matter, use 100% imported soil mix when site topsoil runs out |  | m2
| Tree planting - 1.8m x 50mm x 50mm, 3 hardwood stakes, 50mm hessian ties to secure lower trunk to stakes, 75mm 'EUCY MULCH or naturally sources, organic mulch with Root barrier where trees are planting in close proximity to hard surfaces |  | no
| Planting on raised vegetable garden - Benedict "SMARTMIX" no. 4 lightweight plater box mix; Benedict "SMARTMIX" no. 5 lightweight planter box sub-soil; Washed coarse sand to bae of planter; filter fabric over drainage cell; Drainage cell to run horizontally to base and vertically to sides (in lieu of protection board) equal to "ATLANTIS" to be approved prior to use |  | m2
Irrigation
| An automated drip-irrigation system is to be installed to all gardens, planters and lawn areas in accordance with the approved Irrigation Design |  | m2
Furniture, fixture and equipment (Additional trade)
GENERALLY
28/1A | Tenderers are referred to the Specification for the full particulars of workmanship and materials, and the quantities herein provided shall be read in conjunction with the drawings |  | Note
28/1B | This Builders Bill of Quantities has not been measured in accordance with the Australian Standard Method of Measurement of Building Works, 5th Edition |  | Note
REFERENCES
| Refer to "Finishes Schedule" Revision B by Becerra Architects |  | Note
| Refer to "FFE Schedule" Revision B by Becerra Architects |  | Note
| Refer to following architectural drawing series: A100 for "Floor Plan", A200 for "Elevations", A250 for "Sections", A300 to A500 for "Detail - Sections" |  | Note
PRICES
Prices shall include for:
28/1C | Fixing in position with all necessary templates, blocking, nails, screws, plugs etc |  | Note
28/1D | Environmental and sustainable requirements detailed in the Tender documents (if any) |  | Note
GENERAL ITEMS
28/1E | Allow for contractor's submissions |  | Item
28/1F | Allow for giving notice of and providing facilities for inspection |  | Item
28/1G | Allow for attending upon and making good after all other trades, cutting out and making good defective work and for cleaning off and leaving work perfect on completion |  | Item
28/1H | Allow for warranties |  | Item
NOTES AND ASSUMPTIONS
| Locations are based on provided FFE Schedule |  | Note
| Provide plywood reinforcement to all wall fixtures |  | Note
FURNITURE, FIXTURE AND EQUIPMENT
Loose Furniture
| EQ10 - 150L trolley; Supplier: R.J. Cox Special |  | no
| EQ14 - 855x535x930mm high trolley; Finish: stainless steel; Supplier: Nisbets |  | no
| EQ15 - 530x325x100mm high tray; Finish: grey polypropylene; Supplier: Nisbets |  | no
| EQ16 - 800x500mm high change mat |  | no
| EQ18 - 480x895mm high nappy change table; Finish: stainless steel; Code: 250kg rated scissor lift; Supplier: Wetherill park nsw sowroom and national distribution centre |  | no
| EQ19 - 1100x710x1380mm high evacuation cot; Finish: white/natural clear lacquer; Code: C130NEC; Supplier: PSE |  | no
| FT29 - 1380x580x120mm high stacking bed; Finish: grey; Code: ABCSBG; Supplier: acb School Supplies |  | no
| FT33 - finger guard seal; Finish: silver anodised; Code: RP62; Supplier: Raven |  | no
Sanitary Fixtures
| FT1 - toilet; Finish: white pan/grey seat; Code: 901900BAG; Supplier: Caroma |  | no
| FT5 - shower set; Finish: chrome; Code: 91128C4E; Supplier: Caroma |  | no
| FT11 - wall basin; Finish: white; Code: 873110W; Supplier: Caroma |  | no
| FT12 - basin mixer; Finish: chrome; Supplier: Caroma |  | no
| FT14 - recessed basin; Finish: white; Code: 654210W; Supplier: Caroma |  | no
| FT16 - toilet; Finish: white pan/white seat; Code: 846910SB; Supplier: Caroma |  | no
| FT19 - toilet; Finish: white; Code: 766630W; Supplier: Caroma |  | no
| FT21 - faun wall basin; Finish: white; Code: 640210WFaun; Supplier: Caroma |  | no
| FT22 - basin mixer; Finish: stainless steel; Code: 99000SS6A; Supplier: Caroma |  | no
| FT24 - 380x440x200mm high undermount sink; Finish: stainless steel; Code: OTH EVOSBU; Supplier: Clark |  | no
| FT26 - 530x500x610mm high sluice sink with grille; Finish: stainless steel; Code: CS; Supplier: Britex |  | no
| FT28 - baby bath; Finish: stainless steel; Code: BB1; Supplier: Britex |  | no
| FT30 - dual mixer; Code: FHS141; Supplier: Enware |  | no
| FT31 - classic mixer; Finish: stainless steel; Code: hydrotap G4; Supplier: ZIP |  | no
| FT32 - floating wand basin round; Finish: stainless steel; Code: HBFWR; Supplier: Britex |  | no
Sanitary Hardware
| FT2 - 960x600mm high 90 degree grab rail; Finish: stainless steel; Code: 687462SS; Supplier: Caroma |  | no
| FT3 - 300mm straight grab rail; Finish: stainless steel |  | no
| FT4 - toilet paper holder; Finish: chrome; Code: 0962C; Supplier: Caroma |  | no
| FT6 - shower mixer handle; Finish: chrome; Code: 91107C; Supplier: Caroma |  | no
| FT7 - shower seat; Finish: white gemgard; Code: 687397W; Supplier: Caroma |  | no
| FT8 - metal shelf; Finish: chrome; Code: 305006C; Supplier: Caroma |  | no
| FT9 - tower rail; Finish: chrome; Code: 0907C; Supplier: Caroma |  | no
| FT10 - rubber bumper; Finish: satin chrome plate finish; Code: BTX-10-036; Supplier: Caroma |  | no
| FT13 - 450x1000mm high mirror; Finish: stainless steel; Code: SMIR; Supplier: Britex |  | no
| FT15 - shower curtain; Finish: stainless steel; Code: SKU JDMTRACK; Supplier: JD Macdonald |  | no
| FT17 - 90 degree angled grab rail; Finish: stainless steel; Code: 687460SS; Supplier: Caroma |  | no
| FT18 - 1800x900mm high mirror |  | no
| FT20 - toilet partition; Supplier: interloc lockers |  | no
| FT23 - 350x600mm high mirror |  | no
| FT25 - 123x129x209mm high soap dispenser; Finish: stainless steel; Code: BTX-05-021; Supplier: Britex |  | no
| FT27 - 280x125x348mm high towel dispenser; Finish: stainless steel; Code: BTX-04-014; Supplier: Britex |  | no
Audio & Visual Equipment
| EQ1 - 928.2x49.4x552mm high television; Code: UA40F5500AM; Supplier: Samsung |  | No
Locker
| EQ2 - 400x500x1910mm high locker; Finish: Avignon Walnut Natural and white; Code: 6.8525; Supplier: Marsfield |  | no
Partition and linings (Additional trade)
GENERALLY
16/1A | Tenderers are referred to the Specification for the full particulars of workmanship and materials, and the quantities herein provided shall be read in conjunction with the drawings |  | Note
16/1B | This Builders Bill of Quantities has not been measured in accordance with the Australian Standard Method of Measurement of Building Works, 5th Edition |  | Note
REFERENCES
| Refer to the following sections of New Child Care Centre 129 Balaclava Road Marsfield NSW Architectural Specification dated 14 May 2025: 0181 - Adhesives, sealants and fasteners, 00511 - Lining, 0522 - Partitions - framed and lined |  | Note
| Refer to the following sections of New Child Care Centre 129 Balaclava Road Marsfield NSW Section J Final issue dated 23 May 2025 |  | Note
| Refer to the following architectural drawing series: A100 for "Ground Floor Plans", A200 for "Elevations", A250 for "Sections", A300 to A500 for "Detail - Sections", A600 to A700 for "RLS", A900 for "Window schedule", A950 for "Door schedule", A960 for "Wall schedule" |  | Note
PRICES
Prices shall include for:
16/1C | Environmental and sustainable requirements detailed in the Tender documents (if any) |  | Note
Wall framing
16/1D | All shop fabrication work including cutting, notching, milling, machining, drilling, slotted holes, bolting, riveting, welding, grinding and incidental labours |  | Note
16/1E | Marking, delivery, unloading, hoisting, erecting and fixing |  | Note
16/1F | Cutting to dead lengths, notching and machining ends and bearings |  | Note
16/1G | Touching up surface treatment where required |  | Note
16/1H | Bolts and nuts and any type of washer that may be required |  | Note
Linings
16/1J | Notching and fitting around projections, pipes, light fittings, hatches and the like and including cleats, packers, wedges and similar items |  | Note
16/1K | Nails and screws |  | Note
16/2A | Internal and external angles |  | Note
16/2B | Edges set and finished flush with solid plastering in the same plane |  | Note
16/2C | Casing beads |  | Note
16/2D | Cutting and making good around pipes and the like |  | Note
Insulation
16/2E | Laps, square cutting and waste |  | Note
16/2F | Nails, screws, clips, rivets, straps and the like |  | Note
16/2G | Temporary screeds, rules and grounds |  | Note
GENERAL ITEMS
16/2H | Allow for shop drawings if required |  | Item
16/2J | Allow for samples |  | Item
16/2K | Allow for testing |  | Item
16/2L | Allow for contractor's submissions |  | Item
16/2M | Allow for giving notice of and providing facilities for inspection |  | Item
16/2N | Allow for attending on and making good after all other trades, cutting out and making good defective work and for cleaning on completion |  | Item
16/2P | Allow for protecting finished surfaces |  | Item
16/2Q | Allow for covering and protecting surfaces from weather and building operations |  | Item
16/2R | Allow for cleaning on completion |  | Item
16/2S | Allow for maintenance manual |  | Item
16/2T | Allow for warranties |  | Item
NOTES AND ASSUMPTIONS
| There is inconsistency with wall types tagging, will follow the junction plan details on to which wall types will be used in these areas; W10 to walls between Toddlers & Pre School, W09 to walls between Staff/Corridor and Kitchen, W06 to walls between Kitchen and Piazza, W02 to external walls of Staff room; and will assume to provide walls to FIP rooms and similar |  | Note
| Water resistant MDF panel to surround door jamb at wet areas |  | Note
| Wall height as reflected in section plans |  | Note
| Insulation used as indicated in the architectural details. Refer to section J for further details |  | Note
EXTERNAL WALL
Fire Rated Wall
External/External - 1x10mm thick Aquachek sheet to both external sides fixed to 2x92mm thick steel stud
| Ground Floor (A101-O) |  | m2
Non-Fire Rated Wall
W01 (Ext/Dry) - 1x13mm thick plasterboard to internal side fixed to 92mm thick (BMT 0.55) steel studs with 35mm thick top hat
| Ground Floor (A101-O) |  | m2
W02 (Ext/Dry) - 1x13mm thick plasterboard to internal side fixed to 92mm thick (BMT 0.55) steel studs with 35mm thick top hat
| Ground Floor (A101-O) |  | m2
W03 (Ext/Wet) - 1x13mm thick aquacheck sheeting to internal wet side fixed to 92mm thick (BMT 0.55) steel studs with 35mm thick top hat
| Ground Floor (A101-O) |  | m2
W04 (Ext/Wet) - 1x6mm thick fibre cement sheeting to internal wet side fixed to 92mm thick (BMT 0.55) steel studs with 35mm thick top hat
| Ground Floor (A101-O) |  | m2
(External/Dry) - 1x13mm thick plasterboard to internal side fixed to steel studs, insulation (NB: No details or specific tagging nominated to this wall, assumed item only)
| Ground Floor (A101-O) |  | m2
92mm thick steel stud to surround window sill, insulation measured elsewhere
| Ground Floor (A101-O) |  | m2
92mm thick stud wall framing with custom angled channel base to external cladding (NB: Refer to A330-C Angled wall details; external cladding measured elsewhere)
| Ground Floor (A101-O) |  | m2
Hebel Wall
50mm thick hebel wall/power panel including hebel wall bracket max 2900mm c/c for bracket and bradford fireseal party wall sealer
| Ground Floor (A101-O) |  | m2
INTERNAL WALL
Fire Rated Wall
W09 (Dry/Wet) - 1x10mm thick Gyprock Aquachek plasterboard sheet to both sides fixed to 2x92mm thick steel stud, provide 20mm cavity to both sides for hebel wall; Fire Rating: 90/90/90
| Ground Floor (A101-O) |  | m2
W10 (Dry/Dry) - 1x10mm thick Gyprock plasterboard sheet to both sides fixed to 2x92mm thick steel stud, provide 20mm cavity to both sides for hebel wall; Fire Rating: 90/90/90
| Ground Floor (A101-O) |  | m2
Acoustically Rated Wall
W05 (Dry/Dry) - 1x13mm thick plasterboard to both sides fixed to 92mm thick (BMT 0.55) steel studs with 35mm thick top hat; Rw: 44/35
| Ground Floor (A101-O) |  | m2
W06 (Dry/Wet) - 1x13mm thick plasterboard to one side, 1x13mm thick aquacheck sheeting to other side, 92mm thick (BMT 0.55) steel studs with 35mm thick top hat; Rw: 44/36
| Ground Floor (A101-O) |  | m2
W07 (Wet/Wet) - 1x13mm thick aquacheck sheeting to both sides, 92mm thick (BMT 0.55) steel studs with 35mm thick top hat; Rw: 44/35
| Ground Floor (A101-O) |  | m2
(Dry/Void) - 1x13mm thick plasterboard to one side fixed to steel studs with insulation (NB: No details or specific tagging nominated to this wall, assumed item only)
| Ground Floor (A101-O) |  | m2
Hebel Wall
50mm thick hebel wall/power panel including hebel wall bracket max 2900mm c/c for bracket and bradford fireseal party wall sealer
| Ground Floor (A101-O) |  | m2
Structural steel (Additional trade)
GENERALLY
12/1A | Tenderers are referred to the Specification for the full particulars of workmanship and materials, and the quantities herein provided shall be read in conjunction with the drawings |  | Note
12/1B | This Builders Bill of Quantities has not been measured in accordance with the Australian Standard Method of Measurement of Building Works, 5th Edition |  | Note
REFERENCES
| Refer to the following sections of New Child Care Centre 129 Balaclava Road Marsfield NSW Architectural Specification dated 14 May 2025: 0181 - Adhesives, sealants and fasteners, 0.342 - Light steel framing |  | Note
| Refer to the following structural drawing series: SA.01 for "Construction Notes", SC.01 for "Roof Level Plan" and SC.02 for "Steel Framing Details" |  | Note
| Refer to the following Landscape drawings: LP02 for "Hardscape Plan", and LP04 to LP05 for "Details and Specifications" |  | Note
PRICES
Prices shall include for:
12/1C | All shop fabrication work including cutting, notching, milling, machining, drilling, slotted holes, bolting, riveting, welding, grinding and incidental labours |  | Note
12/1D | Marking, delivery, unloading, hoisting, erecting and fixing |  | Note
12/1E | Cutting to dead lengths, notching and machining ends and bearings |  | Note
12/1F | Site cutting and welding |  | Note
12/1G | Touching up surface treatment where required |  | Note
12/1H | Bolts including nuts and washers |  | Note
12/1J | Environmental and sustainable requirements detailed in the Tender documents (if any) |  | Note
GENERAL ITEMS
12/1K | Allow for giving notice of and providing facilities for inspection |  | Item
12/1L | Allow for compliance with quality assurance requirements |  | Item
12/1M | Allow for preparation of shop drawings |  | Item
12/2A | Allow for testing in accordance with the Engineer's requirements |  | Item
12/2B | Allow for providing samples of materials or finishes |  | Item
12/2C | Allow for obtaining manufacturers certificates of inspections |  | Item
12/2D | Allow for special trial shop assembly where required |  | Item
12/2E | Allow for necessary temporary bracing, propping and the like required for erection and removing on completion |  | Item
12/2F | Allow for inspection / testing of welds including the use of any special equipment |  | Item
12/2G | Allow for contractor's submissions |  | Item
12/2H | Allow for identification marks to steel |  | Item
NOTES AND ASSUMPTIONS
Structural steel members shall be of the following grades unless noted otherwise on the drawings:
| WB, WC, UB, UC, PFC, EA, UA - Grade 300 |  | Note
| RHS, SHS - Grade 450L0 |  | Note
| CHS with outside diameter equal to or exceeding 76mm - Grade 350L0 |  | Note
| CHS with diameter less than 76mm - Grade 250L0 |  | Note
| Steel Plates - Grade 300 |  | Note
| All other members - Grade 250 |  | Note
| Shear Studs - Grade 380 |  | Note
STRUCTURAL STEEL
Column
Landscape (LP02-A)
| 3000mm high Steel posts to support shade structures to manufacturers specification or future shop drawings with wrap post with protection padding to 1.5m high (NB: Refer to drawing LP04-A) |  | no
| Base plate to steel posts (NB: Refer to drawing LP04-A) |  | no
Main Roof (SC.01-2)
| SC1 - 75x75x5SHS, 10.3kg/m, 300mm surface perimeter |  | t
| 12mm thick plate base on 20 grout bed 2-M16 "Hilti Hit HVU2" adhesive anchors to SC1 |  | no
| 15% for connection, etc |  | t
Framing
Main Roof (SC.01-2)
| SB1 - 230 PFC, 25.1kg/m, 747mm surface perimeter |  | t
| TR1 - Steel roof trusses at 900 centres to manufacturers details and GT - Girder trusses (NB: No details provided, design by others) (NB: Area of roof measured) |  | m2
| R1 - C20024 steel rafters at 600 centres |  | m
| 15% for connection, etc |  | t
Bracing
Main Roof (SC.01-2)
| 200mm Purlins (NB: No details provided, assumed only) |  | m2
| BR1 - 40 x 1.2mm thick steel strap |  | m
| Metal strap bracing panels (NB: Design and details to manufacturers specification) |  | m
SURFACE PREPARATION
Abrasive Blast to Class 2.5 AS1627.4
| Sand blasting to columns |  | t
| Sand blasting to framing |  | t
Inorganic zinc silicate paint complying with AS2105 so that the minimum dry film thickness is 75 micrometres
| Inorganic zinc silicate paint to columns |  | t
| Inorganic zinc silicate paint to framing |  | t
Civil Works (Additional Trade)
GENERALLY
35/1A | Tenderers are referred to the Specification for the full particulars of workmanship and materials, and the quantities herein provided shall be read in conjunction with the drawings. |  | Note
35/1B | This Builders Bill of Quantities has not been measured in accordance with the Australian Standard Method of Measurement of Building Works, 5th Edition |  | Note
REFERENCE
| Refer to the following architectural drawing series: A100 for "Floor plans" |  | Note
| Refer to civil drawing series: C.20 to C.32 for "Civil Drainage", C.35 for "OSD Tank Details", C.40 to C.52 for "Civil External Works" |  | Note
PRICES
Prices shall include for:
35/1C | Getting out |  | Note
35/1D | Keeping sides plumb and to shape |  | Note
35/1E | Backfilling |  | Note
35/1F | Ramming solid |  | Note
35/1G | Loading and disposal of surplus spoil |  | Note
35/1H | All double handling required |  | Note
35/1J | The Contractor is deemed to have included for material as found |  | Note
35/1K | Environmental and sustainable requirements detailed in the Tender documents (if any) |  | Note
GENERAL ITEMS
35/1L | Allow for giving notice of and providing facilities for inspection |  | Item
35/1M | Allow for compliance with quality assurance requirements |  | Item
35/1N | Allow for complying with relevant Acts, By-laws and regulations relating to excavation, planking and strutting |  | Item
35/1P | Allow for testing |  | Item
35/2A | Allow for providing samples and sample panels of materials or finishes |  | Item
35/2B | Allow for contractor's submissions |  | Item
35/2C | Allow for keeping excavation free from rain and percolating water by pumping, bailing and other means |  | Item
35/2D | Allow for protecting finished surfaces from damage and cleaning on completion |  | Item
35/2E | Allow for concrete pumping here or in rates applied |  | Item
NOTES AND ASSUMPTIONS
| Assumed to use RW1 details for new retaining wall and footpath pavement to walkway |  | Assumption
| Use 32 MPa concrete strength for stairs on ground |  | Assumption
| Assumed 170mm throat thickness and REO Rate: 100kg/m3 for all exterior stairs |  | Assumption
Note
STORMWATER
Pits and Drain
Pits between 500-1000mm depth including step irons and proof locks or child protection
| 900x900mm wide surface inlet pit with galvanised steel grate and frame class A lids, SL82 mesh steel reinforcement, mass concrete benching, 150mm thick mass concrete surround to be provided around inlet and outlet pipes for all concrete pit penetrations (NB: Refer detail to C.31) |  | no
| 900x600mm wide surface inlet pit with galvanised steel grate and frame class C 'V' lids equal to 'Iplex Variable Vee Galvagrate' GM325V66DGAL, SL82 mesh steel reinforcement, mass concrete benching, 150mm thick mass concrete surround to be provided around inlet and outlet pipes for all concrete penetrations (NB: Refer detail to C.31) |  | no
| 900x900mm wide junction pit, SL82 mesh steel reinforcement, mass concrete benching, 150mm thick mass concrete surround to be provided around inlet and outlet pipes for all concrete pit penetrations (NB: Assumed same detail of pit with grated surface inlet pit) |  | no
Pits between 1000-1500mm depth including step irons and proof locks or child protection
| 900x600mm wide surface inlet pit with galvanised steel grate and frame class A lids, SL82 mesh steel reinforcement, mass concrete benching, 150mm thick mass concrete surround to be provided around inlet and outlet pipes for all concrete pit penetrations (NB: Refer detail to C.31) |  | no
| 600x600mm wide surface inlet pit with galvanised steel grate and frame class A lids, SL82 mesh steel reinforcement, mass concrete benching, 150mm thick mass concrete surround to be provided around inlet and outlet pipes for all concrete pit penetrations (NB: Refer detail to C.31) |  | no
| 900x600mm wide surface inlet pit with galvanised steel grate and frame class C 'V' lids equal to 'Iplex Variable Vee Galvagrate' GM325V66DGAL, SL82 mesh steel reinforcement, mass concrete benching, 150mm thick mass concrete surround to be provided around inlet and outlet pipes for all concrete penetrations (NB: Refer detail to C.31) |  | no
| 900x900mm wide junction pit, SL82 mesh steel reinforcement, mass concrete benching, 150mm thick mass concrete surround to be provided around inlet and outlet pipes for all concrete pit penetrations (NB: Assumed same detail of pit with grated surface inlet pit) |  | no
| Kerb Inlet Pit (NB: No details provided) |  | no
Pits between 1500-2000mm depth including step irons and proof locks or child protection
| 900x900mm wide surface inlet pit with galvanised steel grate and frame class A lids, SL82 mesh steel reinforcement, mass concrete benching, 150mm thick mass concrete surround to be provided around inlet and outlet pipes for all concrete pit penetrations (NB: Refer detail to C.31) |  | no
Subsoil Drainage
| 100mm diameter corrugated subsoil drainage line 'Class 1000' with non-woven filter fabric sock surround laid at min 0.5% longitudinal grade and discharging at nearest downstream drainage, including subsoil drainage trench filled nom. 7mm approved free drainage granular backfill and wrapped in non-woven geotextile filter fabric surround with non-woven geotextile filter fabric lapped 0.5m either side of subsoil drainage trench (NB: refer detail to C.32) |  | m
| 3m length of 100mm diameter subsoil drainage pipe wrapped in geotextile filter fabric to upstream side of pits laid within pipe trenching |  | no
Dish Drain
| 450x450mm wide 'V'-drain with min "vee" of 40mm and fall to pit with maximum "vee" of 100mm, including SL92 mesh top, provide full depth 12mm bitumen impregnated fibreboard joints at 8m maximum centres (NB: refer detail to C.31 and C.52) |  | m
Grated Cover
| 900x900mm class D grated cover to shafts at OSD Tank (NB: refer detail to C.35) |  | no
uPVC Pipes
Pipes between 500-1000mm depth including backfilling
| 150mm uPVC class SH sewer grade stormwater pipe |  | m
| 225mm uPVC class SH sewer grade stormwater pipe |  | m
Pipes between 1000-1500mm depth including backfilling
| 150mm uPVC class SH sewer grade stormwater pipe |  | m
| 225mm uPVC class SH sewer grade stormwater pipe |  | m
| 300mm uPVC class SH sewer grade stormwater pipe |  | m
| 375mm uPVC class SH sewer grade stormwater pipe |  | m
Pipes between 1500-2000mm depth including backfilling
| 375mm uPVC class SH sewer grade stormwater pipe |  | m
RC Pipes
Pipes between 1000-1500mm depth including back filling
| 375mm RCP (NB: Assumed class 4 under flexible pavements with min 600mm cover) |  | m
OSD Tank accessories
| Trash screen (NB: Refer to C.35-2) |  | no
| Step iron (NB: Refer to C.01-1) |  | no
| 168mm diameter pipe with 3mm thick stainless steel plate and 4x10mm diameter dynabolts |  | no
| Vertical layer of highly permeable granular material |  | m3
| 100mm diameter pvc subsoil drainage pipe with filter fabric sock in graded bluemetal aggregate filter |  | m
ROADWORK, FOOTPATH & PAVEMENT
Concrete Footpath/Pavement (NB: Refer detail to C.51)
| 100mm thick finished compacted crushed rock base course to min 100% standard maximum dry density |  | m2
| 25mm thick sand blinding layer |  | m2
| 110mm thick concrete, 32 Mpa |  | m3
| 150mm high edgeboard to 150mm thick concrete |  | m
| SL-92 mesh on top of 110mm thick concrete |  | m2
Services Plinth (NB: Refer detail to C.51)
| Firm stable natural ground with an allowable bearing pressure capacity of 100 kPa |  | m2
| 100mm thick finished compacted crushed rock base course to min 100% standard maximum dry density |  | m2
| 25mm thick sand blinding layer |  | m2
| 200mm thick concrete, 32 Mpa |  | m3
| 150mm high edgeboard to 150mm thick concrete |  | m
| SL-92 mesh on top of 150mm thick concrete |  | m2
Kerb
| 320x150mm wide kerb including full depth 12mm bitumen impregnated fibreboard joints at 8m maximum centres (NB: refer detail to C.52) |  | m
| 320x300mm wide kerb including full depth 12mm bitumen impregnated fibreboard joints at 8m maximum centres (NB: refer detail to C.52) |  | m
| 150mm high kerb to either side of walkway (NB: No details provided, refer to drawing no. A109-B) |  | m
| Adjust kerb to allow for lip free threshold (NB: Refer to drawing no. A109-B) |  | no
Joints and Associated Items
| SJ - 20mm deep saw cut or tooled groove, maintain 20mm cover to mesh at bottom of groove, Sawn Control Joint (NB: refer detail to C.51) |  | m
| EJ - 16x16x400mm long dowels at 300 cts, galvanised with Danley Dowelmaster bar cover including 10mm Abelflex foam joint, Expansion Joint (NB: refer detail to C.51) |  | m
| DKJ - 16x16x400mm long dowels at 300 cts, galvanised with Danley Dowelmaster bar cover including Danley metal key joint with permanent pvc capping, Dowelled Key Joint (NB: refer detail to C.51) |  | m
| Expansion Joint - 10mm expansion joint and backer rod with bond breaker fillet (NB: Refer A310 Rev C) |  | m
Sundries
| Relevel part of carpark to be AS1428.1 compliant (NB: Refer to drawing no. A109-B) |  | no
RETAINING WALL
RW1 - 190mm thick Concrete Retaining Block Wall (NB: Refer detail to C.52)
| 1200 x 300mm depth 32 Mpa concrete footing |  | m3
| Formwork to sides of footing greater than 250mm |  | m2
| Bar reinforcement to footing |  | t
| 190mm thick retaining block wall |  | m2
| Corefilling to retaining block wall; Assumed CF Rate: 0.12m3/m2 |  | m3
| Bar reinforcement to retaining block wall; Assumed Reo Rate |  | t
| Wall capping |  | m
| Waterproof membrane to back of wall |  | m2
CONCRETE STAIRS
1200mm width concrete stair with 250mm treads, 150mm riser height, 170mm throat thickness with 1 flight; Assumed REO Rate: 100kg/m3
| 32MPa concrete stair on ground |  | m3
| Stringer formwork less than 250mm high |  | m
| Riser form work less than or equal to 250mm high |  | m
| Bar reinforcement to stair on ground |  | t
| Curing to stair treads and landing |  | m2
1200mm width concrete stair with 250mm treads, 185mm riser height, 170mm throat thickness with 1 flight; Assumed REO Rate: 100kg/m3
| 32MPa concrete stair on ground |  | m3
| Stringer formwork less than 250mm high |  | m
| Riser form work less than or equal to 250mm high |  | m
| Bar reinforcement to stair on ground |  | t
| Curing to stair treads and landing |  | m2
1200mm width concrete stair with 250mm treads, 150mm riser height, 170mm throat thickness with 1 flight; Assumed REO Rate: 100kg/m3
| 32MPa concrete stair on ground |  | m3
| Stringer formwork less than 250mm high |  | m
| Riser form work less than or equal to 250mm high |  | m
| Bar reinforcement to stair on ground |  | t
| Curing to stair treads and landing |  | m2
Preliminaries
Margin
Subtotal
Adjustment |  |  |  |  | 0
G.S.T
Total

## Trade Breakup Showing Markup
Bill Ref. | Description | Quantity | Unit | Rate | Markup | Total
GFA
| FECA |  | m2
| UCA |  | m2
| External |  | m2
Demolition
GENERALLY
1/1A | Tenderers are referred to the Specification for the full particulars of workmanship and materials, and the quantities herein provided shall be read in conjunction with the drawings |  | Note
1/1B | This Builders Bill of Quantities has not been measured in accordance with the Australian Standard Method of Measurement of Building Works, 5th Edition |  | Note
1/1C | The Tenderers should carefully check site to assess the extent of Demolition required for this contract |  | Note
REFERENCES
| Refer to **** for Demolition Plan |  | Note
PRICES
Prices shall include for:
1/1D | Demolition of work |  | Note
1/1E | Taking down, removal and cartage from site |  | Note
1/1F | Cleaning up on completion |  | Note
1/1G | Protecting adjoining surfaces |  | Note
1/1H | Making good to work disturbed |  | Note
1/1J | Recycling waste where required |  | Note
1/1K | Tip fees |  | Note
1/1L | Environmental and sustainable requirements detailed in the specification |  | Note
GENERAL ITEMS
1/1M | Allow for site visit to assess the nature and extent of demolition |  | Item
D/10A | Allow to remove all vegetation within the demolition zone for the new buildings and associated paths including those not specifically noted on the drawings |  | Item
1/1N | Allow to retain and protect existing works / premises on site and adjoining properties |  | Item
1/2A | Allow for provision and removal of temporary fencing / screens, hoardings, weather / dust protection measures, security, temporary access, warning notices and the like |  | Item
1/2B | Allow for all temporary shoring, propping, supports and the like (other than designed shoring and propping measured following) |  | Item
1/2C | Allow for all required credits for recovered materials |  | Item
1/2D | Allow for giving notice of any unanticipated hazardous materials or conditions found on site |  | Item
1/2E | Allow for giving notice of and providing facilities for inspection |  | Item
1/2F | Allow for compliance with quality assurance requirements |  | Item
1/2G | Allow for submissions including work plans, data and dilapidation records |  | Item
1/2H | Allow for traffic management measures |  | Item
1/2J | Allow for all costs associated with meeting local authority requirements and obtaining approvals |  | Item
D/11C | Allow to carry out works in accordance with waste management plan |  | Item
D/8D | Allow to remove all redundant (visible and non visible) works; footings, slabs, retaining walls, pits etc including redundant inground services |  | Item
D/8H | Allow to remove redundant stormwater lines, grates and pits. |  | Item
D/9E | Allow for the removal of all Asbestos and Hazardous Material in accordance with the requirements of BCA, Work Cover, Australian Standards and local authorities. |  | Item
D/9F | Allow for the removal of all Contaminated Material in accordance with the requirements of the local authorities. |  | Item
D/9D | Allow to remove all debris from site including the payment of all fees etc. |  | Item
D/10C | Allow to make good all disturbed works |  | Item
NOTES AND ASSUMPTIONS
D/3H | The following measurement of demolition works are INDICATIVE ONLY and it is the contractors responsibility to inspect the site and establish the full extent of Demolition Works. |  | Note
DEMOLITION
| Demolish existing tennis court |  | m2
| Demolish existing tennis club - existing structure to be demolished, double brick wall, timber floor with subfloor and metal roof and metal stairs |  | m2
| Demolish existing concrete slab |  | m2
| Demolish existing concrete toilet block structure with metal roof |  | m2
| Demolish existing metal clad shed |  | m2
| Demolish existing retaining wall |  | m
| Remove portion of bitumen car park for driveway ramp |  | m2
| Removal of tress. Refer to arborist report. |  | no
| Demolish existing light poles |  | no
| Demolish existing metal mesh perimeter fence |  | m
| Demolish existing retaining wall to give way to new Gate |  | m
SERVICES
D/9A | Allow to remove Electrical Services as required |  | Item
D/9B | Allow to remove Hydraulic Services as required |  | Item
D/9C | Allow to remove Mechanical Services as required |  | Item
Excavation
GENERALLY
2/1A | Tenderers are referred to the Specification for the full particulars of workmanship and materials, and the quantities herein provided shall be read in conjunction with the drawings |  | Note
2/1B | This Builders Bill of Quantities has not been measured in accordance with the Australian Standard Method of Measurement of Building Works, 5th Edition |  | Note
REFERENCE
| Refer to civil drawing series: C.11 to C.15 for "Soil Erosion and Sediment Control" |  | Note
| Refer to Document "Geotech P2510730JR01V02 250303 - Final" Geotecnhical Report for Soil Description at site |  | Note
| Refer to 80700-A.DWG Survey Plan for Ground Elevation at site |  | Note
PRICES
Prices shall include for:
2/1C | Getting out, levelling, grading, trimming and forming batters |  | Note
2/1D | Keeping sides plumb and to shape |  | Note
2/1E | Scabbling faces of excavation as required |  | Note
2/1F | Backfilling, ramming solid |  | Note
2/1G | Processing excavated materials suitable for reuse as fill |  | Note
2/1H | Loading and disposal of surplus spoil |  | Note
2/1J | Importing fill where required |  | Note
2/1K | All double handling required |  | Note
2/1L | All costs associated with forming and maintaining stripped material stockpiles |  | Note
2/1M | Tip fees |  | Note
2/1N | The Contractor is deemed to have included for material as found |  | Note
GENERAL ITEMS
2/1P | Allow for giving notice of and providing facilities for inspection |  | Item
2/2A | Allow for compliance with quality assurance requirements |  | Item
2/2B | Allow for providing samples |  | Item
2/2C | Allow for testing |  | Item
2/2D | Allow for contractors submissions |  | Item
2/2E | Allow for inspection of site |  | Item
2/2F | Allow for complying with relevant Acts, By-laws and regulations relating to excavation, planking and strutting |  | Item
2/2G | Allow for all costs associated with meeting local authority requirements and obtaining approvals |  | Item
2/2H | Allow for locating and marking all existing services including disconnection of redundant services not otherwise allowed for and protection of services to be retained |  | Item
2/2J | Allow for a dilapidation survey if required, monitoring of existing buildings, pavements and structures close to work areas, controlling possible damage and making good damage on completion |  | Item
2/2K | Allow for keeping excavations free from rain and percolating water by pumping, bailing and other means |  | Item
2/2L | Allow for provision and removal of temporary fencing, hoardings warning notices and the like |  | Item
2/2M | Allow for traffic management measures |  | Item
2/2N | Allow for any shoring, planking and strutting deemed necessary to retain sides of excavations but not measured following |  | Item
2/3A | Allow for benching prior to bulk fill on surfaces exceeding 1:4 slope |  | Item
2/3B | Allow for any working space excavations deemed necessary but not measured following |  | Item
2/3C | Allow for any safety covers over holes and other OH&S requirements |  | Item
2/3D | Allow for geotechnical investigations, monitoring and reports |  | Item
NOTES AND ASSUMPTIONS
| Contractor to determine suitability of existing soil to be used as fiil |  | Note
| No working area were considered for detailed excavation |  | Note
| Earthwork quantities have been calculated on AGTEK 3D Software. Refer to images provided for reference. |  | Note
| Structure thickness were considered for the following. Building slab = 385mm + 450mm for over excavation and cement stabilised sand, Footpath pavement = 220mm, Flexible Pavement = 437mm +450mm for over excavation and cement stabilised sand |  | Note
SITE CLEARANCE
| Removal of Water |  | Item
| Site restoration works to make good areas of site or outside site boundary to existing condition after completion of works if required |  | Item
EROSION AND SEDIMENT CONTROL
| Sediment Fence - 1500mm long star pickets driven into 600mm minimum into ground spaced at 2500mm maximum with self-supporting geotextile on soil, 150x100mm trench with compacted backfill and on rock, set into surface concrete (NB: Refer detail to C.15) |  | m
| Geotextile Inlet Filter - 14 Gauge x 150mm openings wire or steel mesh connected to star pickets in all 4 corners fitted with safety cap including woven geotextile fabric embedded 150mm into ground (NB: Assumed only around perimeter of OSD Tank) |  | no
| Geotextile Inlet Filter - 14 Gauge x 150mm openings wire or steel mesh connected to star pickets spaced at 1000mm maximum in all 4 corners fitted with safety cap including woven geotextile fabric embedded 150mm into ground (NB: Refer detail to C.15) |  | no
| Sandbag Sediment Trap - Three layers of sandbags with ends overlapped (Refer detail to C.15) |  | no
| Sandbag Inlet Trap - Gravel-filled wire mesh or geotextile sausages including timber spacer to suit (NB: Refer detail to C.15) |  | no
| Stabilized Site Access - 15000x3000mm site access point with geotextile fabric, igneous rock and sand bedding (NB: Refer detail to C.15) |  | no
| Temporary Stockpile (NB: Refer detail to C.15) |  | no
| Grassed Swale 01 (NB: Refer detail to C.32) |  | m
| Grassed Swale 02 (NB: Refer detail to C.32) |  | m
CUT AND FILL
| Bulk excavation over site (Clayey Soil) |  | m3
| Selected fill won from site |  | m3
| 300mm high treated soil backfill with 2-5% lime to achieve CBR 4% |  | m3
DISPOSAL
| Disposal of cut soil (Clayey Soil) |  | m3
SITE PREPARATION
Trim and Compact
| Trim and compact building pads to level, carpark and roads to final level allowing for falls and cross falls |  | m2
DETAILED EXCAVATION
Footing
| Detailed excavation to retaining wall footing |  | m3
| Detailed excavation to OSD Tank |  | m3
FINAL SITE PREPARATION
Trim and Compact
| Trim and compact building pads to level, carpark and roads to final level allowing for falls and cross falls outside bulk excavation area |  | m2
Concrete, formwork & reinforcement
GENERALLY
5/1A | Tenderers are referred to the Specification for the full particulars of workmanship and materials, and the quantities herein provided shall be read in conjunction with the drawings |  | Note
5/1B | This Builders Bill of Quantities has not been measured in accordance with the Australian Standard Method of Measurement of Building Works, 5th Edition |  | Note
REFERENCES
| Refer to following structural drawing numbers: SB.01 for "Ground Floor Plan", SB.02 for "Ground Floor slab typical details", SB.03 for "Detention tank structural plans and details" |  | Note
PRICES
Prices shall include for:
5/1C | Mixing, handling, hoisting, placing in position and compacting |  | Note
5/1D | Pour joints / construction joints not detailed by engineer OR shown on drawings but not requiring formwork or jointing materials (eg between slab/footing and base of column/wall), including any associated scabbling |  | Note
5/1E | Forming falls and/or crossfalls for drainage other than indicated below as detailed |  | Note
5/1F | Making good after removal of formwork all holes for pipes, conduits and the like and casting in ends of angle brackets, lugs, frames and the like |  | Note
5/1G | Additional concrete required to conform to structural and excavated tolerances |  | Note
5/1H | Environmental and sustainable requirements detailed in the Tender documents (if any) |  | Note
GENERAL ITEMS
5/2A | Allow for approval of foundation material bearing capacity by the consulting Geotechnical Engineer prior to placement of concrete |  | Item
5/2B | Allow for giving notice of and providing facilities for inspection |  | Item
5/2C | Allow for compliance with quality assurance requirements |  | Item
5/2D | Allow for all testing in accordance with Engineers requirements |  | Item
5/2E | Allow for providing samples and sample panels of materials or finishes |  | Item
5/2F | Allow for contractor's submissions |  | Item
5/2G | Allow for protecting finished surfaces from damage and cleaning on completion |  | Item
5/2H | Allow for coordination with and attendance upon other trades for embedded items and other works associated with Concrete |  | Item
5/4J | Allow for concrete pumping and pump visits |  | Item
5/4K | Allow for concrete testing |  | Item
5/2J | Allow for guarantees |  | Item
NOTES AND ASSUMPTIONS
| All Slabs measured in full thickness |  | Note
| Formwork less than or equal to 250mm high measured as length whereas formwork greater than 250mm high measured as area |  | Note
| Formwork to footing measured, however contractor to determine whether required against ground works conditions |  | Note
| Assumed Class 2 formwork to exposed surfaces and Class 5 formwork to rendered or permanently concealed surfaces |  | Assumption
| Splicing, trimmer bars and wastage not considered |  | Note
CONCRETE
Concrete Supply Summary
| 32MPa, 80mm slump, 20mm max. aggregate size |  | m3
Insitu Concrete
Ground Beam (32Mpa, 80mm slump, 20mm max. aggregate size)
Ground Floor (SB.01-2)
| EBA - 400 x 385mm deep edge beam |  | m3
| EBA - 500 x 385mm deep edge beam |  | m3
| EBB - 400 x 385mm deep edge beam |  | m3
| EBB - 730 x 385mm deep edge beam |  | m3
| EBC - 400 x 385mm deep edge beam with rebate |  | m3
| IBA - 300 x 385mm deep internal beam |  | m3
| IBB - 500 x 385mm deep internal beam |  | m3
| IBC - 300 x 385mm deep internal beam |  | m3
OSD Tank (SB.03-2)
| 500 x 400mm deep edge beam |  | m3
| 500 x 400mm deep internal beam |  | m3
Slab on Ground (32Mpa, 80mm slump, 20mm max. aggregate size)
Ground Floor (SB.01-2)
| 85mm thick waffle slab on ground |  | m3
| 40mm thick integral fall to 85mm thick waffle slab on ground |  | m3
| 700mm wide slab fold |  | m3
| 900mm wide slab fold |  | m3
| 1200mm wide slab fold |  | m3
| 110 x 300mm deep waffle pod rib |  | m3
| 228 x 300mm deep waffle pod rib |  | m3
| Extra over labour for setdown [Length: 156] |  | m2
| Extra over labour for setdown at perimeter (at garage/ porch/ patio) |  | m
OSD Tank (SB.03-2)
| 250mm thick OSD Tank slab on ground |  | m3
| 400 x 200mm thick slab fold |  | m3
Suspended Slab (32MPa, 80mm slump, 20mm max. aggregate size)
OSD Tank (SB.03-2)
| 250mm thick OSD Tank lid suspended slab |  | m3
| 200 x 300mm high concrete to edge of opening |  | m3
| 290 x 300mm high concrete to edge of opening |  | m3
Hob (32Mpa, 80mm slump, 20mm max. aggregate size)
Ground Floor (SB.01-2)
| 450 x 150mm deep concrete hob |  | m3
Sundries
Concrete curing of slab in accordance with engineers requirements
| Slab on ground |  | m2
| Suspended slab |  | m2
Integral surface finishes as required
| Machine Float Finish (NB: Assumed to general slab) |  | m2
| Broom Finish (NB: Assumed to external slab) |  | m2
Joints and Associated Items
| R20-300 x 400mm long dowels expansion joint galvanised with danley dowelmaster and 10mm abelflex and sealant |  | m
Blinding layer and concrete underlay
| 0.2mm Polythene sheet under slab on ground |  | m2
| 0.2mm Polythene sheet to side of Edge beams |  | m2
| 150mm thick cement stabilised sand blinding under slab on ground |  | m2
FORMWORKS
Formwork - Class 2
Suspended Slab
OSD Tank (SB.03-2)
| Formwork to soffit with strutting height up to 3.5m high |  | m2
| Edgeboard greater than 250mm high to suspended slab |  | m2
Hob
Ground Floor (SB.01-2)
| 450 x 150mm deep concrete hob |  | m
Formwork - Class 5
Ground Beam
Ground Floor (SB.01-2)
| Formwork greater than 250mm high to external face of ground edge beam |  | m2
OSD Tank (SB.03-2)
| Formwork to greater than 250mm high to ground beam |  | m2
Slab on Ground
Ground Floor (SB.01-2)
| Step in top of slab less than or equal to 250mm high to suspended slab |  | m
OSD Tank (SB.03-2)
| Edgeboard less than or equal to 250mm high to slab on ground |  | m
| Step in top of slab less than or equal to 250mm high to suspended slab |  | m
REINFORCEMENT
Reinforcement Supply Summary
| Total bar reinforcement (Measured Net) |  | t
| Total 3L11 trench mesh reinforcement |  | m
| Total 4L11 trench mesh reinforcement |  | m
| Total 5L11 trench mesh reinforcement |  | m
| Total 5L12 trench mesh reinforcement |  | m
| Total SL92 mesh reinforcement to slab on ground |  | m2
Bar reinforcement (measured)
Ground Beam
Ground Floor (SB.01-2)
| Bar reinforcement to EBA - 400 x 385mm deep edge beam |  | t
| Bar reinforcement to EBA - 500 x 385mm deep edge beam |  | t
| Bar reinforcement to EBB - 400 x 385mm deep edge beam |  | t
| Bar reinforcement to EBB - 730 x 385mm deep edge beam |  | t
| Bar reinforcement to EBC - 400 x 385mm deep edge beam with rebate |  | t
| Bar reinforcement to IBA - 300 x 385mm deep internal beam |  | t
| Bar reinforcement to IBB - 500 x 385mm deep internal beam |  | t
| Bar reinforcement to IBC - 300 x 385mm deep internal beam |  | t
OSD Tank (SB.03-2)
| Bar reinforcement to 500 x 400mm deep edge beam |  | t
| Bar reinforcement to 500 x 400mm deep internal beam |  | t
Slab on Ground
Ground Floor (SB.01-2)
| Bar reinforcement to waffle pod rib |  | t
| Bar reinforcement to slab fold |  | t
| 2N12 x 2000mm long trimmer bars at re-entrant corners |  | t
| Internal bored piles trimmer bars to slab on ground |  | t
OSD Tank (SB.03-2)
| Bar reinforcement to 250mm thick OSD Tank slab on ground |  | t
| Bar reinforcement to 400 x 200mm thick slab fold |  | t
Suspended Slab
OSD Tank (SB.03-2)
| N16 trimmers extra top & bottom extend 600mm past edge of opening |  | t
| Bar reinforcement to 250mm thick OSD Tank lid suspended slab |  | t
Hob
Ground Floor (SB.01-2)
| 450 x 150mm deep concrete hob |  | t
Mesh reinforcement
Ground Beam
OSD Tank (SB.03-2)
| 5L12TM bottom trench mesh reinforcement to edge beam |  | m
| 5L12TM bottom trench mesh reinforcement to internal beam |  | m
Ground Floor (SB.01-2)
| 3L11TM bottom trench mesh reinforcement to internal beam |  | m
| 4L11TM bottom trench mesh reinforcement to edge beam |  | m
| 5L11TM bottom trench mesh reinforcement to internal beam |  | m
Slab on Ground
Ground Floor (SB.01-2)
| SL92 mesh to 85mm thick waffle slab on ground |  | m2
Piling
GENERALLY
3/1A | Tenderers are referred to the Specification for the full particulars of workmanship and materials, and the quantities herein provided shall be read in conjunction with the drawings |  | Note
3/1B | This Builders Bill of Quantities has not been measured in accordance with the Australian Standard Method of Measurement of Building Works, 5th Edition |  | Note
REFERENCES
Refer to Geotechnical report "Preliminary Geotechnical Assessment: 54 Agincourt Road, Marsfield, NSW" Revision Issue 2 dated 03 March 2025
| Refer to following structural drawing numbers: SB.01 for "Ground Floor Plan", SB.02 for "Ground Floor slab typical details", SB.03 for "Detention tank structural plans and details" |  | Note
PRICES
Prices shall include for:
3/1C | All necessary excavation required for movement of the piling/boring rig about the site |  | Note
3/1D | Environmental and sustainable requirements detailed in the Tender documents (if any) |  | Note
3/1E | Prices for concrete and reinforcement shall include for all prices clauses items noted in those trade sections that may be applicable to the following works |  | Note
3/1F | Prices for piling measured following are to include for any additional costs associated with staging with bulk earthworks if required |  | Note
GENERAL ITEMS
3/1G | Allow for monitoring adjoining properties or piers during the works for damage |  | Item
3/1H | Allow for giving notice of and providing facilities for inspections |  | Item
3/1J | Allow for compliance with quality assurance requirements |  | Item
3/1K | Allow for all testing in accordance with Engineers requirements |  | Item
3/2A | Allow for providing samples of materials or finishes as required |  | Item
3/2B | Allow for setting out |  | Item
3/2C | Allow for records of data and other contractors submissions |  | Item
3/2D | Allow for boodler to boring rig where required |  | Item
3/2E | Allow for providing safety covers to open excavations or other OH&S requirements |  | Item
3/2F | Allow for all foundation material to be monitored and certified by a suitably qualified Geotechnical Engineer prior to installation of reinforcement and concrete |  | Item
3/2G | Allow for proving holes at base of footings if required by the contractors Geotechnical Engineer |  | Item
| Allow for making good/levelling the bulk earthworks following concrete pile works if necessary |  | Item
FOUNDATION PILING
Boring
| BP1 - 600mm diameter bored pile; 1800mm high |  | m
| BP2 - 750mm diameter bored pile; 2250mm high |  | m
Extra Over for Socketing
| BP1 - 600mm diameter bored pile; 1800mm high |  | no
| BP2 - 750mm diameter bored pile; 2250mm high |  | no
Insitu Concrete
Pile (32MPa, 80mm slump, 20mm max. aggregate size)
| BP1 - 600mm diameter bored pile |  | m3
| BP2 - 750mm diameter bored pile |  | m3
Reinforcement
Bar Reinforcement (Measured)
Piles
| Bar reinforcement to BP1 - 600mm diameter bored pile |  | t
| Bar reinforcement to BP2 - 750mm diameter bored pile |  | t
Spoil Removal
| Spoil removal to BP1 - 600mm diameter bored pile |  | m3
| Spoil removal to BP2 - 750mm diameter bored pile |  | m3
Sundries
Preparation of concrete pile head for incorporation into the structure including trimming/roughening surface at cut-off level, inspecting for and rectifying defective material, cleaning and straightening/bending projecting reinforcement, etc. to:
| BP1 - 600mm diameter bored pile |  | no
| BP2 - 750mm diameter bored pile |  | no
Clean out base of concrete pile, including removing all water and loose material for:
| BP1 - 600mm diameter bored pile |  | no
| BP2 - 750mm diameter bored pile |  | no
Masonry
GENERALLY
11/1A | Tenderers are referred to the Specification for the full particulars of workmanship and materials, and the quantities herein provided shall be read in conjunction with the drawings |  | Note
11/1B | This Builders Bill of Quantities has not been measured in accordance with the Australian Standard Method of Measurement of Building Works, 5th Edition |  | Note
REFERENCES
| Refer to following structural drawing numbers: SB.01 for "Ground Floor Plan", SB.02 for "Ground Floor slab typical details", SB.03 for "Detention tank structural plans and details" |  | Note
PRICES
Prices shall include for:
11/1C | Square cutting and waste |  | Note
11/1D | Forming all openings, machine cutting, cutting to form bond, cutting to form chases for edges of floor slabs |  | Note
11/1E | Forming reveals including pointing and cleaning down |  | Note
11/1F | Plumbing reveals and angles |  | Note
11/1G | Building in of frames, flashings, dampproof course, ties, lintels, structural steel framework and the like |  | Note
11/1H | Raking out joints for applied finishes |  | Note
11/1J | Keeping cavities clear of mortar droppings |  | Note
11/1K | Forming weepholes |  | Note
11/1L | Using solid blocks where core holes would otherwise be visible or where required for fire rating |  | Note
11/1M | Using matching half-blocks, closers, lintel and bond beam blocks as required |  | Note
11/2A | Building in or cutting holes for pipes, handrails, cramps, steel ties sections and the like |  | Note
11/2B | Making good and protecting finished surfaces |  | Note
11/2C | Cleaning down |  | Note
11/2D | Environmental and sustainable requirements detailed in the Tender documents (if any) |  | Note
NOTES AND ASSUMPTIONS
BLOCKWORK
Blockwall
External Blockwall
External Blockwall up to 3.0m high
290mm Block Wall
| OSD Tank (SB.03-2) |  | m2
Internal Blockwall
Internal Blockwall up to 3.0m high
190mm Block Wall
| OSD Tank (SB.03-2) |  | m2
Corefilling
Corefilling to External Blockwall
Corefilling to External Blockwall up to 3.0m high
Corefilling to 290mm Block Wall
| OSD Tank (SB.03-2) |  | m3
Corefilling to Internal Blockwall
Corefilling to Internal Blockwall up to 3.0m high
Corefilling to 190mm Block Wall
| OSD Tank (SB.03-2) |  | m3
Reinforcement (measured)
Bar Reinforcement to External Blockwall
Reinforcement to External Blockwall up to 3.0m high
Reinforcement to 290mm block wall
| OSD Tank (SB.03-2) |  | t
Bar Reinforcement to Internal Blockwall
Reinforcement to Internal Blockwall up to 3.0m high
Reinforcement to 190mm block wall
| OSD Tank (SB.03-2) |  | t
Cladding
GENERALLY
23/1A | Tenderers are referred to the Specification for the full particulars of workmanship and materials and the quantities herein provided shall be read in conjunction with the drawings |  | Note
23/1B | This Builders Bill of Quantities has not been measured in accordance with the Australian Standard Method of Measurement of Building Works, 5th Edition |  | Note
REFERENCES
| Refer to the following sections of New Child Care Centre 129 Balaclava Road Marsfield NSW Architectural Specification dated 14 May 2025: |  | Note
| Refer to the following architectural drawing series: A100 for "Floor plans", A200 for "Elevations", A250 for "Sections", A300 to A500 for "Detail - Sections", A900 for "Window schedule", A950 for "Door schedule", A960 for "Wall schedule" |  | Note
PRICES
Prices shall include for:
23/1C | Laps, square or raking cutting and waste |  | Note
23/1D | Fixing in position with all necessary templates, blocking, nails, screws, plugs etc |  | Note
23/1E | Cutting and making good around pipes and the like |  | Note
23/1F | Environmental and sustainable requirements detailed in the specification |  | Note
Wall framing
16/1D | All shop fabrication work including cutting, notching, milling, machining, drilling, slotted holes, bolting, riveting, welding, grinding and incidental labours |  | Note
16/1E | Marking, delivery, unloading, hoisting, erecting and fixing |  | Note
16/1F | Cutting to dead lengths, notching and machining ends and bearings |  | Note
16/1G | Touching up surface treatment where required |  | Note
16/1H | Bolts and nuts and any type of washer that may be required |  | Note
Linings
16/1J | Notching and fitting around projections, pipes, light fittings, hatches and the like and including cleats, packers, wedges and similar items |  | Note
16/1K | Nails and screws |  | Note
16/2A | Internal and external angles |  | Note
16/2B | Edges set and finished flush with solid plastering in the same plane |  | Note
16/2C | Casing beads |  | Note
16/2D | Cutting and making good around pipes and the like |  | Note
Insulation
16/2E | Laps, square cutting and waste |  | Note
16/2F | Nails, screws, clips, rivets, straps and the like |  | Note
16/2G | Temporary screeds, rules and grounds |  | Note
GENERAL ITEMS
23/1G | Allow for giving notice of and providing facilities for inspection |  | Item
23/1H | Allow for co-operating with, attending on and making good after all other trades as necessary |  | Item
23/1J | Allow for covering and protecting surfaces from weather and building operations |  | Item
23/1K | Allow for cleaning on completion |  | Item
23/1L | Allow for compliance with quality assurance requirements |  | Item
23/1M | Allow for data submissions |  | Item
23/1N | Allow for warranties |  | Item
23/1P | Allow for contractor's submissions |  | Item
16/2H | Allow for shop drawings if required |  | Item
16/2J | Allow for samples |  | Item
16/2K | Allow for testing |  | Item
16/2N | Allow for attending on and making good after all other trades, cutting out and making good defective work and for cleaning on completion |  | Item
16/2P | Allow for protecting finished surfaces |  | Item
16/2S | Allow for maintenance manual |  | Item
NOTES AND ASSUMPTIONS
| There were no assumptions for the cladding trade, documents were sufficient to cover the entire scope. |  | Note
CLADDING TO EXTERNAL WALLS
LC - Lysaught longline 305 metal cladding in surfmist colour on 35mm tophat with batten packer and sarking, including longline 305 fixing clip; to allow for over flashing to corners and ends with squash fold and sealants
| Ground Floor (A101-O) |  | m2
CC - 9mm cimentel concrete wall panel in territory quarry finish on 35mm vertical tophat and sarking; to allow for 75mm high fc sheeting under sarking
| Ground Floor (A101-O) |  | m2
C2 - 9mm cimentel concrete wall panel in surround maya finish on 35mm vertical tophat and sarking; to allow for 75mm high fc sheeting under sarking
| Ground Floor (A101-O) |  | m2
DC - 3mm decopanel flatsheet folded metal cladding in hampton beech colour on 35mm top hat with batten packer and sarking
| Ground Floor (A101-O) |  | m2
Base flashing to external cladding, to allow for sealants where applicable
| Ground Floor (A101-O) |  | m
Waterproofing
GENERALLY
10/1A | Tenderers are referred to the Specification for the full particulars of workmanship and materials, and the quantities herein provided shall be read in conjunction with the drawings |  | Note
10/1B | This Builders Bill of Quantities has not been measured in accordance with the Australian Standard Method of Measurement of Building Works, 5th Edition |  | Note
REFERENCE
| Refer to following sections of New Child Care Centre 129 Balaclava road Marsfield NSW "Architectural Specification" dated 14 May 2025 by Architects Becerra: 0181 - Adhesives, sealants and fasteners, 0621 - Waterproofing - wet areas, 0651 - Resilient finishes |  | Note
| Refer to Marsfield - Child Care Centre "Schedule of Finishes" Revision B by Architects Becerra |  | Note
Refer to the following architectural drawing series: A100 for "Floor plans", A250 for "Sections", A300 to A500 for "Detail - Sections", A600 to A700 for "RLS"
PRICES
Prices shall include for:
10/1C | Fair edges, dressing over angle fillets, turning into grooves and all other labours |  | Note
10/1D | Internal and external angles, fillets, circular edges |  | Note
10/1E | Separation strips other than those specifically detailed |  | Note
10/1F | Nails, screws, clips, rivets, straps, fixings and the like |  | Note
10/1G | Provision for thermal movement |  | Note
10/1H | Isolation of dissimilar materials |  | Note
10/1J | Temporary screeds, rules and grounds |  | Note
10/1K | Laps, square cutting and waste |  | Note
10/1L | Environmental and sustainable requirements detailed in the specification |  | Note
GENERAL ITEMS
10/1M | Allow for giving notice of and providing facilities for inspection, of tanking components |  | Item
10/2A | Allow for protecting the waterproofing from damage throughout the work and cleaning off on completion, including cleaning out of rainwater systems |  | Item
10/2B | Allow for ensuring that the roof slab structure is satisfactory before fixing membranes, and providing certification of same prior to commencing installation |  | Item
10/2C | Allow for testing |  | Item
10/2D | Allow for data submissions |  | Item
10/2E | Allow for warranties |  | Item
10/2F | Allow for maintenance manual |  | Item
10/2G | Allow for workshop drawings and details |  | Item
WATERPROOFING
Waterproofing to Wet Areas
Styrene Butadiene Rubber latex modified waterproofing membrane 'Sika Tite Undertile'; 1mm thick dry film thickness; Coats: 2; Primer: Davco PrimveX for dense concrete Sikalastic Mouisture seal for screeds; Bond breakers: Any Sika neutral cure silicone sealant
Horizontal membrane; applied on wet area floor to falls and/or cross falls
| Ground Floor (A101-O) |  | m2
Turn-ups less than or equal to 250mm high; including any angle fillet and dressing over fillets at bottom
| Ground Floor (A101-O) |  | m
Vertical membrane; applied on shower wall
| Ground Floor (A101-O) |  | m2
WATERPROOFING TO OSD TANK
| Waterproofing to OSD tank base and sides of beam |  | m2
| Waterproofing to OSD tank walls |  | m2
WATERPROOFING TO SLAB ON GROUND
| Damp proof vapour barrier to slab on ground |  | m2
Insulation
REFERENCES
| Refer to the following sections of New Child Care Centre 129 Balaclava Road Marsfield NSW Architectural Specification dated 14 May 2025: 0181 - Adhesives, sealants and fasteners, 0471 - Thermal insulation and pliable membranes, 0532 - Suspended ceilings - flush lined, 0671 - Dulux painting |  | Note
| Refer to New Child Care Centre "Section J Energy Efficiency Report" Revision 1 dated 13 May 2025 by Certified Energy |  | Note
| Refer to the following architectural drawing series: A100 for "Floor plans", A250 for "Sections", A300 to A500 for "Detail - Sections", A600 to A700 for "RLS" |  | Note
NOTES AND ASSUMPTIONS
| Insulation used as indicated in the architectural details. Refer to section J for further details |  | Note
INSULATION TO CEILING
R4.0 Insulation to skylight bulkhead (NB: Refer to drawing A520-C)
Insulation under plasterboard bulkhead
| Ground Floor (A150-B) |  | m2
R1.40 Insulation to ceiling bulkhead (NB: Refer to Section J Appendix 8.3 page 24)
Insulation under plasterboard bulkhead
| Ground Floor (A150-B) |  | m2
R3.7 Insulation to ceiling (NB: Refer to Section J Appendix 8.3 page 24)
Insulation under plasterboard ceiling
| Ground Floor (A150-B) |  | m2
Insulation under raked plasterboard ceiling
| Ground Floor (A150-B) |  | m2
INSULATION TO ROOFING
| Sarking - Permeable Membrane (NB: No details provided) |  | m2
| 75mm thick R1.8 Roof blanket insulation |  | m2
INSULATION TO WALLS
Insulation to External Walls
2x R2.0 insulation
| Ground Floor (A101-O) |  | m2
R2.7 glasswool insulation
| Ground Floor (A101-O) |  | m2
R2.7 insulation
| Ground Floor (A101-O) |  | m2
R2.7 insulation to Window Shroud
| Ground Floor (A101-O) |  | m2
Insulation to Internal Walls
2x R2.0 insulation
| Ground Floor (A101-O) |  | m2
R2.7 insulation
| Ground Floor (A101-O) |  | m2
Windows
GENERALLY
22/1A | Tenderers are referred to the Specification for the full particulars of workmanship and materials, and the quantities herein provided shall be read in conjunction with the drawings |  | Note
22/1B | This Builders Bill of Quantities has not been measured in accordance with the Australian Standard Method of Measurement of Building Works, 5th Edition |  | Note
PRICES
Prices shall include for:
22/1C | All shop fabrication work |  | Note
22/1D | Marking, delivery, unloading, hoisting, erecting and fixing |  | Note
22/1E | Frames, mullions, transoms, glazing bars, beads and trims |  | Note
22/1F | Cover plates within and between window units |  | Note
22/1G | Window and door hardware |  | Note
22/1H | Chain winders if required |  | Note
22/1J | Caulking and pointing |  | Note
22/1K | Flashings and weather bars |  | Note
22/1L | Glass and glazing |  | Note
22/1M | Sub-sills and sub-heads |  | Note
22/1N | Packers |  | Note
22/1P | Touching up surface treatment where damaged |  | Note
22/1Q | Environmental and sustainable requirements detailed in the Tender documents (if any) |  | Note
REFERENCES
| Refer to the following sections of New Child Care Centre 129 Balaclava Road Marsfield NSW Architectural Specification dated 14 May 2025: 0181 - Adhesives, sealants and fasteners, 0451 - Windows and glazed doors, 0467 - Glass components |  | Note
| Refer to "Finishes Schedule" Revision B by Becerra Architects |  | Note
| Refer to following architectural drawing series: A100 for "Floor Plan", A200 for "Elevations", A250 for "Sections", A300 to A500 for "Detail - Sections", A900 for "Window Schedule" |  | Note
GENERAL ITEMS
22/2A | Allow for shop drawings as required |  | Item
22/2B | Allow for providing samples of materials or finishes as required |  | Item
22/2C | Allow for testing |  | Item
22/2D | Allow for giving notice of and providing facilities for inspection |  | Item
22/2E | Allow for providing shop drawings |  | Item
22/2F | Allow for protecting finished surfaces |  | Item
22/2G | Allow for covering and protecting surfaces from weather and building operations |  | Item
22/2H | Allow for contractor's submissions |  | Item
22/2J | Allow for warranties |  | Item
EXTERNAL WINDOWS
Ground Floor (A101-O)
Glazing Units
| WG.01 - 1200x2400mm wide glazing unit with aluminium frame in powdercoated finish including fixed window, sliding window; Glass Type: 6.38mm translucent glazing (Area of 1 glazing unit = 2.88m2) |  | no
| WG.03 - 1200x2400mm wide glazing unit with aluminium frame in powdercoated finish including fixed window, sliding window; Glass Type: 6.38mm glazed (Area of 1 glazing unit = 2.88m2) |  | no
| WG.04 - 2400x4500mm wide glazing unit with aluminium frame in powdercoated finish including fixed window, sliding window; Glass Type: 6.38mm glazed; Others: visual indicator (Area of 1 glazing unit = 10.8m2) |  | no
| WG.07 - 2400x1200mm wide glazing unit with aluminium frame in powdercoated finish including , awning window, fixed window; Glass Type: 6.38mm glazed (Area of 1 glazing unit = 2.88m2) |  | no
| WG.10 - 2400x500mm wide glazing unit with aluminium frame in powdercoated finish including , awning window, fixed window; Glass Type: 6.38mm glazed (Area of 1 glazing unit = 1.2m2) |  | no
| WG.18 - 2400x5400mm wide glazing unit with aluminium frame in powdercoated finish including 2400x1000 mm wide single leaf swing glazed door, fixed window, sliding window; Glass Type: 6.38mm glazed; Decals: 75mm solid and non transparent glazing strip; Others: raven RP62 finger guard seal; visual indicator (Area of 1 glazing unit = 12.96m2) |  | no
| WG.19 - 2400x2400mm wide glazing unit with aluminium frame in powdercoated finish including 2400x1000 mm wide single leaf swing glazed door, fixed window, sliding window; Glass Type: 6.38mm glazed; Decals: 75mm solid and non transparent glazing strip; Others: raven RP62 finger guard seal; visual indicator (Area of 1 glazing unit = 5.76m2) |  | no
| WG.20 - 2400x5400mm wide glazing unit with aluminium frame in powdercoated finish including 2400x1000 mm wide single leaf swing glazed door, fixed window, sliding window; Glass Type: 6.38mm glazed; Decals: 75mm solid and non transparent glazing strip; Others: raven RP62 finger guard seal; visual indicator (Area of 1 glazing unit = 12.96m2) |  | no
| WG.21 - 2400x3430mm wide glazing unit with aluminium frame in powdercoated finish including 2400x1000 mm wide single leaf swing glazed door, awning window, fixed window; Glass Type: 6.38mm glazed; Decals: 75mm solid and non transparent glazing strip; Others: raven RP62 finger guard seal; visual indicator (Area of 1 glazing unit = 8.23m2) |  | no
| WG.22 - 2400x5400mm wide glazing unit with aluminium frame in powdercoated finish including 2400x1000 mm wide single leaf swing glazed door, fixed window, sliding window; Glass Type: 6.38mm glazed; Decals: 75mm solid and non transparent glazing strip; Others: raven RP62 finger guard seal; visual indicator (Area of 1 glazing unit = 12.96m2) |  | no
| WG.23 - 2400x7600mm wide glazing unit with aluminium frame in powdercoated finish including 2400x1000 mm wide single leaf swing glazed door, fixed window, sliding window; Glass Type: 6.38mm glazed; Decals: 75mm solid and non transparent glazing strip; Others: raven RP62 finger guard seal; visual indicator (Area of 1 glazing unit = 18.24m2) |  | no
| WG.24 - 2400x3430mm wide glazing unit with aluminium frame in powdercoated finish including 2400x1000 mm wide single leaf swing glazed door, awning window, fixed window; Glass Type: 6.38mm glazed; Decals: 75mm solid and non transparent glazing strip; Others: raven RP62 finger guard seal; visual indicator (Area of 1 glazing unit = 8.23m2) |  | no
| WG.25 - 2400x7600mm wide glazing unit with aluminium frame in powdercoated finish including 2400x1000 mm wide single leaf swing glazed door, fixed window, sliding window; Glass Type: 6.38mm glazed; Decals: 75mm solid and non transparent glazing strip; Others: raven RP62 finger guard seal; visual indicator (Area of 1 glazing unit = 18.24m2) |  | no
Awning Glazed Windows
| WG.02 - 900x1200mm wide awning glazed window with aluminium frame in powdercoated finish; Glass Type: 6.38mm translucent glazing (Area of 1 window panel = 1.08m2) |  | no
| WG.06 - 1200x1200mm wide awning glazed window with aluminium frame in powdercoated finish; Glass Type: 6.38mm glazed (Area of 1 window panel = 1.44m2) |  | no
| WG.08 - 1200x1200mm wide awning glazed window with aluminium frame in powdercoated finish; Glass Type: 6.38mm glazed (Area of 1 window panel = 1.44m2) |  | no
| WG.09 - 900x1200mm wide awning glazed window with aluminium frame in powdercoated finish; Glass Type: 6.38mm translucent glazing (Area of 1 window panel = 1.08m2) |  | no
| WG.11 - 900x1200mm wide awning glazed window with aluminium frame in powdercoated finish; Glass Type: 6.38mm glazed (Area of 1 window panel = 1.08m2) |  | no
| WG.12 - 900x1200mm wide awning glazed window with aluminium frame in powdercoated finish; Glass Type: 6.38mm glazed (Area of 1 window panel = 1.08m2) |  | no
| WG.13 - 900x1200mm wide awning glazed window with aluminium frame in powdercoated finish; Glass Type: 6.38mm glazed (Area of 1 window panel = 1.08m2) |  | no
| WG.14 - 900x1200mm wide awning glazed window with aluminium frame in powdercoated finish; Glass Type: 6.38mm glazed (Area of 1 window panel = 1.08m2) |  | no
| WG.29 - 680x1200mm wide awning glazed window with aluminium frame in powdercoated finish; Glass Type: 6.38mm glazed (Area of 1 window panel = 0.82m2) |  | no
Fixed Glazed Windows
| WG.15 - 4230x1500mm wide fixed glazed window with aluminium frame in powdercoated finish; Glass Type: 6.38mm opaque glazing; Decals: 75mm solid and non transparent glazing strip; Others: visual indicator (Area of 1 window panel = 6.35m2) |  | no
| WG.16 - 1000x2000mm wide fixed glazed window with aluminium frame in powdercoated finish; Glass Type: 6.38mm glazed (Area of 1 window panel = 2m2) |  | no
| WG.17 - 1000x2000mm wide fixed glazed window with aluminium frame in powdercoated finish; Glass Type: 6.38mm glazed (Area of 1 window panel = 2m2) |  | no
| WG.26 - 1000x2000mm wide fixed glazed window with aluminium frame in powdercoated finish; Glass Type: 6.38mm glazed (Area of 1 window panel = 2m2) |  | no
| WG.27 - 1000x2000mm wide fixed glazed window with aluminium frame in powdercoated finish; Glass Type: 6.38mm glazed (Area of 1 window panel = 2m2) |  | no
INTERNAL WINDOWS
Ground Floor (A101-O)
Glazing Units
| WG.28 - 4305x2400mm wide glazing unit with aluminium frame in powdercoated finish including fixed window, sliding window; Glass Type: 6.38mm glazed; Decals: 75mm solid and non transparent glazing strip; Others: automatic sliding door; visual indicator (Area of 1 glazing unit = 10.33m2) |  | no
Fixed Glazed Windows
| WI.02 - 2400x1000mm wide fixed glazed window with aluminium frame in powdercoated finish; Glass Type: 6.38mm glazed; Decals: 75mm solid and non transparent glazing strip; Others: visual indicator (Area of 1 window panel = 2.4m2) |  | no
| WI.04 - 2400x600mm wide fixed glazed window with aluminium frame in powdercoated finish; Glass Type: 6.38mm glazed; Decals: 75mm solid and non transparent glazing strip; Others: visual indicator (Area of 1 window panel = 1.44m2) |  | no
| WI.05 - 1200x900mm wide fixed glazed window with aluminium frame in powdercoated finish; Glass Type: 6.38mm glazed (Area of 1 window panel = 1.08m2) |  | no
| WI.07 - 1200x1200mm wide fixed glazed window with aluminium frame in powdercoated finish; Glass Type: 6.38mm glazed (Area of 1 window panel = 1.44m2) |  | no
| WI.08 - 1200x1200mm wide fixed glazed window with aluminium frame in powdercoated finish; Glass Type: 6.38mm glazed (Area of 1 window panel = 1.44m2) |  | no
| WI.10 - 1200x900mm wide fixed glazed window with aluminium frame in powdercoated finish; Glass Type: 6.38mm glazed (Area of 1 window panel = 1.08m2) |  | no
| WI.11 - 1200x1915mm wide fixed glazed window with aluminium frame in powdercoated finish; Glass Type: 6.38mm glazed (Area of 1 window panel = 2.3m2) |  | no
| WI.13 - 1200x1850mm wide fixed glazed window with aluminium frame in powdercoated finish; Glass Type: 6.38mm glazed (Area of 1 window panel = 2.22m2) |  | no
| WI.14 - 1200x1100mm wide fixed glazed window with aluminium frame in powdercoated finish; Glass Type: 6.38mm glazed (Area of 1 window panel = 1.32m2) |  | no
| WI.16 - 1200x965mm wide fixed glazed window with aluminium frame in powdercoated finish; Glass Type: 6.38mm glazed (Area of 1 window panel = 1.16m2) |  | no
| WI.17 - 1200x2000mm wide fixed glazed window with aluminium frame in powdercoated finish; Glass Type: 6.38mm glazed (Area of 1 window panel = 2.4m2) |  | no
| WI.18 - 2400x500mm wide fixed glazed window with aluminium frame in powdercoated finish; Glass Type: 6.38mm glazed; Decals: 75mm solid and non transparent glazing strip; Others: visual indicator (Area of 1 window panel = 1.2m2) |  | no
| WI.20 - 1200x5050mm wide fixed glazed window with aluminium frame in powdercoated finish; Glass Type: 6.38mm glazed (Area of 1 window panel = 6.06m2) |  | no
| WI.22 - 1200x2965mm wide fixed glazed window with aluminium frame in powdercoated finish; Glass Type: 6.38mm glazed (Area of 1 window panel = 3.56m2) |  | no
| WI.24 - 1200x1060mm wide fixed glazed window with aluminium frame in powdercoated finish; Glass Type: 6.38mm glazed (Area of 1 window panel = 1.27m2) |  | no
| WI.25 - 1200x1090mm wide fixed glazed window with aluminium frame in powdercoated finish; Glass Type: 6.38mm glazed (Area of 1 window panel = 1.31m2) |  | no
| WI.27 - 1200x3350mm wide fixed glazed window with aluminium frame in powdercoated finish; Glass Type: 6.38mm glazed (Area of 1 window panel = 4.02m2) |  | no
| WI.29 - 1200x650mm wide fixed glazed window with aluminium frame in powdercoated finish; Glass Type: 6.38mm glazed (Area of 1 window panel = 0.78m2) |  | no
| WI.32 - 1200x5050mm wide fixed glazed window with aluminium frame in powdercoated finish; Glass Type: 6.38mm glazed (Area of 1 window panel = 6.06m2) |  | no
| WI.33 - 1200x7350mm wide fixed glazed window with aluminium frame in powdercoated finish; Glass Type: 6.38mm glazed (Area of 1 window panel = 8.82m2) |  | no
| WI.35 - 1200x2965mm wide fixed glazed window with aluminium frame in powdercoated finish; Glass Type: 6.38mm glazed (Area of 1 window panel = 3.56m2) |  | no
| WI.37 - 1200x1090mm wide fixed glazed window with aluminium frame in powdercoated finish; Glass Type: 6.38mm glazed (Area of 1 window panel = 1.31m2) |  | no
| WI.39 - 1200x3350mm wide fixed glazed window with aluminium frame in powdercoated finish; Glass Type: 6.38mm glazed (Area of 1 window panel = 4.02m2) |  | no
| WI.41 - 1200x650mm wide fixed glazed window with aluminium frame in powdercoated finish; Glass Type: 6.38mm glazed (Area of 1 window panel = 0.78m2) |  | no
| WI.44 - 2400x950mm wide fixed glazed window with aluminium frame in powdercoated finish; Glass Type: 6.38mm glazed; Decals: 75mm solid and non transparent glazing strip; Others: visual indicator (Area of 1 window panel = 2.28m2) |  | no
Glazing
GENERALLY
22/1A | Tenderers are referred to the Specification for the full particulars of workmanship and materials, and the quantities herein provided shall be read in conjunction with the drawings |  | Note
22/1B | This Builders Bill of Quantities has not been measured in accordance with the Australian Standard Method of Measurement of Building Works, 5th Edition |  | Note
PRICES
Prices shall include for:
22/1C | All shop fabrication work |  | Note
22/1D | Marking, delivery, unloading, hoisting, erecting and fixing |  | Note
22/1E | Frames, mullions, transoms, glazing bars, beads and trims |  | Note
22/1F | Cover plates within and between window units |  | Note
22/1G | Window and door hardware |  | Note
22/1H | Chain winders if required |  | Note
22/1J | Caulking and pointing |  | Note
22/1K | Flashings and weather bars |  | Note
22/1L | Glass and glazing |  | Note
22/1M | Sub-sills and sub-heads |  | Note
22/1N | Packers |  | Note
22/1P | Touching up surface treatment where damaged |  | Note
22/1Q | Environmental and sustainable requirements detailed in the Tender documents (if any) |  | Note
REFERENCES
| Refer to the following sections of New Child Care Centre 129 Balaclava Road Marsfield NSW Architectural Specification dated 14 May 2025: 0181 - Adhesives, sealants and fasteners, 0451 - Windows and glazed doors, 0467 - Glass components |  | Note
| Refer to "Finishes Schedule" Revision B by Becerra Architects |  | Note
| Refer to following architectural drawing series: A100 for "Floor Plan", A200 for "Elevations", A250 for "Sections", A300 to A500 for "Detail - Sections", A900 for "Window Schedule" |  | Note
GENERAL ITEMS
22/2A | Allow for shop drawings as required |  | Item
22/2B | Allow for providing samples of materials or finishes as required |  | Item
22/2C | Allow for testing |  | Item
22/2D | Allow for giving notice of and providing facilities for inspection |  | Item
22/2E | Allow for providing shop drawings |  | Item
22/2F | Allow for protecting finished surfaces |  | Item
22/2G | Allow for covering and protecting surfaces from weather and building operations |  | Item
22/2H | Allow for contractor's submissions |  | Item
22/2J | Allow for warranties |  | Item
INTERNAL GLAZED DOORS
Ground Floor (A101-O)
| WI.01 - 2400x1000mm wide single leaf swing glazed door; Decals: solid and non transparent glazing strip, visual indicator; Glass Type: 6.38mm glazed with aluminium frame in powdercoated finish; RP62 finger guard seal (Area of 1 door panel = 2.4m2) |  | no
| WI.03 - 2400x1000mm wide single leaf swing glazed door; Decals: solid and non transparent glazing strip, visual indicator; Glass Type: 6.38mm glazed with aluminium frame in powdercoated finish; RP62 finger guard seal (Area of 1 door panel = 2.4m2) |  | no
| WI.06 - 2400x1000mm wide single leaf swing glazed door; Decals: solid and non transparent glazing strip, visual indicator; Glass Type: 6.38mm glazed with aluminium frame in powdercoated finish; RP62 finger guard seal (Area of 1 door panel = 2.4m2) |  | no
| WI.09 - 2400x1000mm wide single leaf swing glazed door; Decals: solid and non transparent glazing strip, visual indicator; Glass Type: 6.38mm glazed with aluminium frame in powdercoated finish; RP62 finger guard seal (Area of 1 door panel = 2.4m2) |  | no
| WI.12 - 2400x1000mm wide single leaf swing glazed door; Decals: solid and non transparent glazing strip, visual indicator; Glass Type: 6.38mm glazed with aluminium frame in powdercoated finish; RP62 finger guard seal (Area of 1 door panel = 2.4m2) |  | no
| WI.15 - 2400x1000mm wide single leaf swing glazed door; Decals: solid and non transparent glazing strip, visual indicator; Glass Type: 6.38mm glazed with aluminium frame in powdercoated finish; RP62 finger guard seal (Area of 1 door panel = 2.4m2) |  | no
| WI.19 - 2400x1000mm wide single leaf swing glazed door; Decals: solid and non transparent glazing strip, visual indicator; Glass Type: 6.38mm glazed; self closing with aluminium frame in powdercoated finish; RP62 finger guard seal (Area of 1 door panel = 2.4m2) |  | no
| WI.21 - 2400x1000mm wide single leaf swing glazed door; Decals: solid and non transparent glazing strip, visual indicator; Glass Type: 6.38mm glazed with aluminium frame in powdercoated finish; RP62 finger guard seal (Area of 1 door panel = 2.4m2) |  | no
| WI.23 - 2400x1000mm wide single leaf swing glazed door; Decals: solid and non transparent glazing strip, visual indicator; Glass Type: 6.38mm glazed; self closing with aluminium frame in powdercoated finish; RP62 finger guard seal (Area of 1 door panel = 2.4m2) |  | no
| WI.26 - 2400x1000mm wide single leaf swing glazed door; Decals: solid and non transparent glazing strip, visual indicator; Glass Type: 6.38mm glazed with aluminium frame in powdercoated finish; RP62 finger guard seal (Area of 1 door panel = 2.4m2) |  | no
| WI.28 - 2400x1000mm wide single leaf swing glazed door; Decals: solid and non transparent glazing strip, visual indicator; Glass Type: 6.38mm glazed with aluminium frame in powdercoated finish; RP62 finger guard seal (Area of 1 door panel = 2.4m2) |  | no
| WI.30 - 2400x1000mm wide single leaf swing glazed door; Decals: solid and non transparent glazing strip, visual indicator; Glass Type: 6.38mm glazed with aluminium frame in powdercoated finish; RP62 finger guard seal (Area of 1 door panel = 2.4m2) |  | no
| WI.31 - 2400x1000mm wide single leaf swing glazed door; Decals: solid and non transparent glazing strip, visual indicator; Glass Type: 6.38mm glazed; self closing with aluminium frame in powdercoated finish; RP62 finger guard seal (Area of 1 door panel = 2.4m2) |  | no
| WI.34 - 2400x1000mm wide single leaf swing glazed door; Decals: solid and non transparent glazing strip, visual indicator; Glass Type: 6.38mm glazed; self closing with aluminium frame in powdercoated finish; RP62 finger guard seal (Area of 1 door panel = 2.4m2) |  | no
| WI.36 - 2400x1000mm wide single leaf swing glazed door; Decals: solid and non transparent glazing strip, visual indicator; Glass Type: 6.38mm glazed with aluminium frame in powdercoated finish; RP62 finger guard seal (Area of 1 door panel = 2.4m2) |  | no
| WI.38 - 2400x1000mm wide single leaf swing glazed door; Decals: solid and non transparent glazing strip, visual indicator; Glass Type: 6.38mm glazed with aluminium frame in powdercoated finish; RP62 finger guard seal (Area of 1 door panel = 2.4m2) |  | no
| WI.40 - 2400x1000mm wide single leaf swing glazed door; Decals: solid and non transparent glazing strip, visual indicator; Glass Type: 6.38mm glazed with aluminium frame in powdercoated finish; RP62 finger guard seal (Area of 1 door panel = 2.4m2) |  | no
| WI.42 - 2400x1000mm wide single leaf swing glazed door; Decals: solid and non transparent glazing strip, visual indicator; Glass Type: 6.38mm glazed with aluminium frame in powdercoated finish; RP62 finger guard seal (Area of 1 door panel = 2.4m2) |  | no
| WI.43 - 2400x1000mm wide single leaf swing glazed door; Decals: solid and non transparent glazing strip, visual indicator; Glass Type: 6.38mm glazed; self closing with aluminium frame in powdercoated finish; RP62 finger guard seal (Area of 1 door panel = 2.4m2) |  | no
| WI.45 - 2400x1000mm wide single leaf swing glazed door; Decals: solid and non transparent glazing strip, visual indicator; Glass Type: 6.38mm glazed with aluminium frame in powdercoated finish; RP62 finger guard seal (Area of 1 door panel = 2.4m2) |  | no
Internal blinds & external louvres
Doors & frames
GENERALLY
23/1A | Tenderers are referred to the Specification for the full particulars of workmanship and materials, and the quantities herein provided shall be read in conjunction with the drawings |  | Note
23/1B | This Builders Bill of Quantities has not been measured in accordance with the Australian Standard Method of Measurement of Building Works, 5th Edition |  | Note
PRICES
Prices shall include for:
23/1C | Labours in framing, checking, mitring, housing, halving, mortice and tenoning, gluing, spiking, screwing and drilling for bolts |  | Note
23/1D | Shop priming before fixing and priming all faces of undressed timber to be built in as required |  | Note
23/1E | Fixing in position with all necessary templates, blocking, nails, screws, plugs etc |  | Note
23/1F | Cut-outs, spreader bars, stiffener plates, packers, mortar guards, strike plates, ties and anchors, rubber buffers, hinges etc. |  | Note
23/1G | Filling frames solid with mortar and/or pressure grouting |  | Note
23/1H | Environmental and sustainable requirements detailed in the Tender documents (if any) |  | Note
REFERENCES
| Refer to the following sections of New Child Care Centre 129 Balaclava Road Marsfield NSW Architectural Specification dated 14 May 2025: 0453 - Doors and frames, 0454- Overhead doors, 0455 - Door hardware |  | Note
| Refer to "Finishes Schedule" Revision B by Becerra Architects |  | Note
| Refer to following architectural drawing series: A100 for "Floor Plan", A200 for "Elevations", A250 for "Sections", A300 to A500 for "Detail - Sections", A950 for "Door Schedule" |  | Note
GENERAL ITEMS
23/1J | Allow for shop drawings as required |  | Item
23/1K | Allow for submitting samples |  | Item
23/1L | Allow for testing |  | Item
23/2A | Allow for attending upon and making good after all other trades, cutting out and making good defective work and for cleaning off and leaving work perfect on completion |  | Item
23/2B | Allow for contractor's submissions |  | Item
23/2C | Allow for covering and protecting surfaces from weather and building operations |  | Item
23/2D | Allow for providing independent testing authority report that fire doors have passed relevant tests |  | Item
23/2E | Allow for priming the top and bottom edges of the door before installation |  | Item
23/2F | Allow for warranties |  | Item
EXTERNAL DOORS
Ground Floor (A101-O)
Solid Core Doors
| D.G.15 - 2100x1500x38mm thick double leaf swing solid core door; weather proof, spark resistant with aluminium frame in paint finish; smoke seal, dust seal |  | no
| D.E.01 - 2400x1000x38mm thick single leaf swing solid core door; weatherproof with aluminium frame in paint finish |  | no
| D.E.02 - 2400x1000x38mm thick single leaf swing solid core door; weatherproof with aluminium frame in paint finish |  | no
Roller Shutter Doors
| D.G.16 - 2400x3600mm wide roller shutter door with metal frame in paint finish |  | no
| D.G.18 - 2400x3600mm wide roller shutter door with metal frame in paint finish |  | no
| D.G.20 - 2400x3600mm wide roller shutter door with metal frame in paint finish |  | no
INTERNAL DOORS
Ground Floor (A101-O)
Solid Core Doors
| D.G.02 - 2400x600x38mm thick single leaf swing solid core door; weatherproof with aluminium frame in paint finish |  | no
| D.G.03 - 2400x1000x38mm thick single leaf swing solid core door with aluminium frame in paint finish |  | no
| D.G.09 - 2400x1000x38mm thick single leaf swing solid core door; self closing with aluminium frame in paint finish |  | no
| D.G.10 - 2400x950x38mm thick single leaf swing solid core door with aluminium frame in paint finish |  | no
| D.G.11 - 2400x950x38mm thick single leaf swing solid core door with aluminium frame in paint finish |  | no
| D.G.12 - 2400x1000x38mm thick single leaf swing solid core door; self closing with aluminium frame in paint finish |  | no
| D.G.13 - 2400x1000x38 thick single leaf swing solid core door; self closing with aluminium frame in paint finish |  | no
| D.G.14 - 2400x1000x38mm thick single leaf swing solid core door; self closing with aluminium frame in paint finish |  | no
| D.G.22 - 2400x1800x38mm thick double leaf swing solid core door; non combustible, spark resistant with aluminium frame in paint finish; medium temperature smoke seal, dust seal |  | no
Fire Rated Doors
| D.G.08 - 2400x1700x38mm thick double leaf swing fire rated solid core door; magnetic door hold open device with fire rated steel frame in paint finish; FRL: (-/90-30) |  | no
DOOR HARDWARE TO EXTERNAL DOORS
Ground Floor (A101-O)
| Door hardware to single leaf swing sollid core door |  | no
| Door hardware to double leaf swing sollid core door |  | no
DOOR HARDWARE TO INTERNAL DOORS
Ground Floor (A101-O)
| Door hardware to single leaf swing solid core door |  | no
| Door hardware to double leaf swing solid core door |  | no
| Door hardware to double leaf swing fire rated solid core door |  | no
INSTALLATION OF ALUMINIUM FRAME TO EXTERNAL DOORS
Ground Floor (A101-O)
| Installation of aluminium frame to single leaf swing sollid core door |  | no
| Installation of aluminium frame to double leaf swing sollid core door |  | no
INSTALLATION OF ALUMINIUM FRAME TO INTERNAL DOORS
Ground Floor (A101-O)
| Installation of aluminium frame to single leaf swing sollid core door |  | no
| Installation of aluminium frame to double leaf swing sollid core door |  | no
| Installation of aluminium frame to double leaf swing fire rated sollid core door |  | no
Carpentry and woodwork
GENERALLY
20/1A | Tenderers are referred to the Specification for the full particulars of workmanship and materials, and the quantities herein provided shall be read in conjunction with the drawings |  | Note
20/1B | This Builders Bill of Quantities has not been measured in accordance with the Australian Standard Method of Measurement of Building Works, 5th Edition |  | Note
REFERENCES
| Refer to the following sections of New Child Care Centre 129 Balaclava Road Marsfield NSW Architectural Specification dated 14 May 2025: 0551 - Joinery |  | Note
| Refer to "Finishes Schedule" Revision B by Becerra Architects |  | Note
| Refer to "FFE Schedule" Revision B by Becerra Architects |  | Note
| Refer to following architectural drawing series: A100 for "Floor Plan", A200 for "Elevations", A250 for "Sections", A300 to A500 for "Detail - Sections" |  | Note
PRICES
Prices shall include for:
20/1C | Labours in framing, checking, mitring, housing, halving, mortice and tenoning, gluing, spiking, screwing and drilling for bolts |  | Note
20/1D | Shop priming before fixing and priming all faces of undressed timber to be built in as required |  | Note
20/1E | Fixing in position with all necessary templates, blocking, nails, screws, plugs etc |  | Note
20/1F | Drawer and door hardware |  | Note
20/1G | Mitred angles and stopped and fitted ends |  | Note
20/1H | Environmental and sustainable requirements detailed in the Tender documents (if any) |  | Note
GENERAL ITEMS
20/1J | Allow for giving notice of and providing facilities for inspection |  | Item
20/1K | Allow for submitting samples |  | Item
20/1L | Allow for Contractor's submissions |  | Item
20/1M | Allow for attending on and making good after all other trades, cutting out and making good defective work |  | Item
20/2A | Allow for covering and protecting surfaces from weather and building operations |  | Item
20/2B | Allow for warranties |  | Item
MDF PANEL
MDF Panel fixed to metal stud to Internal Glazed Window, Paint Finish
Ground Floor (A101-O)
| 150mm wide mdf panel to one side of fixed glazed window |  | m
| 75mm wide mdf panel to one side of fixed glazed window |  | m
MDF Panel fixed to metal stud to Internal Glazed Door, Paint Finish
Ground Floor (A101-O)
| 75mm wide mdf panel to one side of single leaf swing glazed door |  | m
MDF Panel fixed to metal stud to Internal Door, Paint Finish
Ground Floor (A101-O)
| 75mm wide mdf panel to one side of single leaf swing solid core door |  | m
| 75mm wide mdf panel to one side of double leaf swing solid core door |  | m
| 75mm wide mdf panel to one side of double leaf swing fire rated solid core door |  | m
Water Resistant mdf panel fixed to metal stud to Internal Glazed Window, Paint Finish
Ground Floor (A101-O)
| 75mm wide water resistant mdf panel to one side of fixed glazed window |  | m
Water Resistant mdf panel fixed to metal stud to Internal Glazed Door, Paint Finish
Ground Floor (A101-O)
| 75mm wide water resistant mdf panel to one side of single leaf swing glazed door |  | m
Joinery
GENERALLY
20/1A | Tenderers are referred to the Specification for the full particulars of workmanship and materials, and the quantities herein provided shall be read in conjunction with the drawings |  | Note
20/1B | This Builders Bill of Quantities has not been measured in accordance with the Australian Standard Method of Measurement of Building Works, 5th Edition |  | Note
REFERENCES
| Refer to the following sections of New Child Care Centre 129 Balaclava Road Marsfield NSW Architectural Specification dated 14 May 2025: 0551 - Joinery |  | Note
| Refer to "Finishes Schedule" Revision B by Becerra Architects |  | Note
| Refer to "FFE Schedule" Revision B by Becerra Architects |  | Note
| Refer to following architectural drawing series: A100 for "Floor Plan", A200 for "Elevations", A250 for "Sections", A300 to A500 for "Detail - Sections" |  | Note
PRICES
Prices shall include for:
20/1C | Labours in framing, checking, mitring, housing, halving, mortice and tenoning, gluing, spiking, screwing and drilling for bolts |  | Note
20/1D | Shop priming before fixing and priming all faces of undressed timber to be built in as required |  | Note
20/1E | Fixing in position with all necessary templates, blocking, nails, screws, plugs etc |  | Note
20/1F | Drawer and door hardware |  | Note
20/1G | Mitred angles and stopped and fitted ends |  | Note
20/1H | Environmental and sustainable requirements detailed in the Tender documents (if any) |  | Note
GENERAL ITEMS
20/1J | Allow for giving notice of and providing facilities for inspection |  | Item
20/1K | Allow for submitting samples |  | Item
20/1L | Allow for Contractor's submissions |  | Item
20/1M | Allow for attending on and making good after all other trades, cutting out and making good defective work |  | Item
20/2A | Allow for covering and protecting surfaces from weather and building operations |  | Item
20/2B | Allow for warranties |  | Item
NOTES AND ASSUMPTIONS
Joinery Finishes
| FT36 - Crema Venato, Code: 8533, Finish: Diamond Gloss, Supplier: Laminex |  | Note
| FT37 - Avignon Walnut, Code: 006, Finish: Natural, Supplier: Laminex |  | Note
| FT38 - Chalk White, Code: 8524, Finish: Natural, Supplier: Laminex |  | Note
Stone Finishes to Joinery
| Stone to top |  | No
Joinery unit
Ground Floor (A101-O)
| 2510x650x1200mm high ENTRY joinery unit underbench cupboard with 30mm benchtop in FT36 finish (5mm external radius); Finish: FT37(NB: No Details Provided refer to drawing number A604-C) |  | No
| 8250x600x2700mm high PRESCHOOL full height joinery unit overhead cupboard and shelves with eight (8) 2-door overhead cupboard in FT38 finish with forty (40) shelves in FT37 finish, 100mm high skirting in FT37 finish with 300mm high bulkhead |  | No
Joinery wall panelling
Ground Floor (A101-O)
| 3000x600x900mm high DIRECT underbench cupboard with 40mm benchtop in FT36 finish (5mm external radius), two (2) 2-door shelf cabinet, one (1) 1-door shelf cabinet in FT-37 finish, two (2) sliding drawers, 100mm high skirting in FT37 finish |  | No
| 2795x450x2600mm high STORE ROOM steel shelving to be installed by others (remove if unnecessary) |  | no
| 1800x650x2400mm high RECEPTION tall cupboard with two (2) 2-door cabinets , eight (8) 1-door drawers in FT38 finish |  | No
| 7030x600x1440mm high STAFF overhead cupboard with twenty-two (22) shelves in FT38 finish |  | No
| 2000x300x150mm high benchtop in FT36 finish |  | no
| 3030x600x900mm high STAFF underbench cupboard with 40mm benchtop in FT36 finish (5mm external radius), 150mm high skirting in FT37 finish |  | No
| 1270x600x1200mm high STAFF-C overhead cupboard with one (1) 2-door cabinet in FT38 finish with 2 shelves with 300mm high bulkhead |  | No
| 2290x600x1100mm high STAFF-C overhead cupboard with one (1) 2-door cabinet, one (1) 1-door cabinet, and 2 shelves, in FT38 finish with 300mm high bulkhead |  | no
| 4120x600x900mm high STAFF-C underbench cupboard with two (2) 2-door cabinets with 2 shelves in FT37 finish, four (4) drawers in FT37 finish |  | no
| 1090x600x900mm high TODDLER underbench cupboard with 40mm benchtop in FT36 finish (5mm external radius), one (1) 2-door cabinet in FT37 finish, 100mm high skirting in FT37 finish |  | no
| 4000x600x2400mm high TODDLER tall cupboard with three (3) 2-door cabinet with four(4) shelves, in FT37 finish, 100mm high skirting in FT37 finish |  | no
| 2980x600x900mm high TODDLER overhead cupboard with three (3) 2-door cabiner in FT38 finish |  | no
| 2980x600x860mm high TODDLER underbench cupboard with sixteen (16) shelves in FT37 finish, 100mm high skirting in FT37 finish |  | no
| 1520x600x900mm high PRESCHOOL 2 underbench cupboard with 40mm benchtop in FT36 finish (5mm external radius), one (1) 2-door cabinet and one (1) 1-door cabinet in FT37 finish, 100mm high skirting in FT37 finish |  | no
| 4120x600x2400mm high PRESCHOOL 2 tall cupboard with two (2) 2-door cabinet and two (2) 1-door cabinet, 5 shelves, in FT37 finish, 100mm high skirting in FT37 finish |  | no
| 2610x600x900mm high PRESCHOOL 2 overhead cupboard with three (3) 2-door cabinet in FT38 finish |  | no
| 2610x600x1230mm high PRESCHOOL 2 underbench cupboard with twenty-one (21) shelves in FT37 finish, 100mm high skirting in FT37 finish |  | no
| 845x600x844mm high LAUNDRY tall cupboard with two (2) 2-door cabinet, 150mm high skirting in FT37 finish |  | no
| 1200x750x900mm high LAUNDRY underbench cupboard with 40mm benchtop in FT36 finish (5mm external radius), one (1) 2-door cabinet in FT37 finish, 150mm high skirting in FT37 finish |  | no
| 1500x750x900mm high LAUNDRY underbench cupboard with 40mm benchtop in FT36 finish (5mm external radius), one(2) 2-door cabinet, one(1) 1-door cabinet in FT37 finish, 150mm high skirting in FT37 finish |  | no
| 1800x450x1200mm high LAUNDRY overhead cupboard with six (6) shelves in FT38 finish with 300mm high bulkhead |  | no
| 1500x450x1200mm high LAUNDRY overhead cupboard with one(1) 2-door cabinet, one(1) 1-door cabinet in FT38 finish with 300mm high bulkhead |  | no
| 5065x900x900mm high NAPPY CHANGE WC underbench cupboard with 40mm benchtop in FT36 finish (5mm external radius), three (3) 2-door cabinet, one (1) 1-door cabinet, two (2) four adjustable shelves, in FT37 finish, two (2) drawers, in FT37 finish, 150mm high skirting in FT37 finishwith 200mm splashback |  | no
| 5065x900x1100mm high NAPPY CHANGE WC overhead cupboard with seven (1) 1-door cabinet in FT38 finish with 300mm high bulkhead |  | no
| 1745x600x900mm high NAPPY CHANGE WC underbench cupboard with 40mm benchtop in FT36 finish (5mm external radius), two (2) 2-door cabinet in FT37 finish, 150mm high skirting in FT37 finish |  | no
| 3430x650x900mm high PRE SCHOOL CRAFT/STORE underbench cupboard with 40mm benchtop in FT36 finish (5mm external radius), three (3) 2-door cabinet in FT37 finish, 150mm high skirting in FT37 finish |  | no
| 2827x900x1200mm high PRE SCHOOL CRAFT/STORE overhead cupboard with 14 shelves in FT38 finish with 300mm high bulkhead |  | no
| 1970x900x650mm high PRE SCHOOL CRAFT/STORE underbench cupboard with 40mm benchtop in FT36 finish (5mm external radius), two (2) 2-door cabinets in FT37 finish, 150mm high skirting in FT37 finish |  | no
| 3430x900x1200mm high PRE SCHOOL CRAFT/STORE overhead cupboard with 14 shelves in FT38 finish with 300mm high bulkhead |  | no
| 2800x600x1200mm high BOTTLE PREP overhead cupboard with twelve (12) shelves in FT38 finish with 300mm high bulkhead |  | no
| 3380x600x900mm high BOTTLE PREP underbench cupboard with one (1) 2-door cabinet in FT37 finish, 150mm high skirting in FT37 finish |  | no
| 1380x600x1200mm high BOTTLE PREP overhead cupboard with one (2) 2-door cabinet, one(1) 1-door cabinet, in FT38 finish with 300mm high bulkhead |  | no
| 3380x600x900mm high BOTTLE PREP underbench cupboard with 40mm benchtop in FT36 finish (5mm external radius), two (2) 2-door cabinet, one (1) 1-door cabinet , four (4) drawers in FT37 finish, 150mm high skirting in FT37 finish |  | no
Toilet partitions
Ceiling
GENERALLY
17/1A | Tenderers are referred to the Specification for the full particulars of workmanship and materials, and the quantities herein provided shall be read in conjunction with the drawings |  | Note
17/1B | This Builders Bill of Quantities has not been measured in accordance with the Australian Standard Method of Measurement of Building Works, 5th Edition |  | Note
REFERENCES
| Refer to the following sections of New Child Care Centre 129 Balaclava Road Marsfield NSW Architectural Specification dated 14 May 2025: 0181 - Adhesives, sealants and fasteners, 0471 - Thermal insulation and pliable membranes, 0532 - Suspended ceilings - flush lined, 0671 - Dulux painting |  | Note
| Refer to the following architectural drawing series: A100 for "Floor plans", A250 for "Sections", A300 to A500 for "Detail - Sections", A600 to A700 for "RLS" |  | Note
PRICES
Prices shall include for:
17/1C | Cutting and making good around sprinkler heads, pipes and the like |  | Note
17/1D | Movement and control joints |  | Note
17/1E | Purpose made stop beads, casing beads and corner beads |  | Note
17/1F | Internal and external angles |  | Note
17/1G | Environmental and sustainable requirements detailed in the Tender documents (if any) |  | Note
GENERAL ITEMS
17/1H | Allow for contractor's submissions |  | Item
17/1J | Allow for submitting samples |  | Item
17/1K | Allow for testing |  | Item
17/1L | Allow for attending on and making good after all other trades, cutting out and making good defective work and for cleaning on completion |  | Item
17/1M | Allow for covering and protecting surfaces from weather and building operations |  | Item
17/1N | Allow for warranties |  | Item
17/1P | Allow for cleaning on completion |  | Item
17/2A | Allow for giving notice of inspections |  | Item
17/2B | Allow for providing spares |  | Item
CEILING TYPE
Ceiling Type up to 3.50m height from FFL
13mm thick plasterboard fixed to ceiling suspended system; 35mm high top hat
| Ground Floor (A150-B) |  | m2
13mm thick aquachek plasterboard fixed to ceiling suspended system; 35mm high top hat
| Ground Floor (A150-B) |  | m2
13mm thick aquachek plasterboard fixing to 92mm high metal stud
| Ground Floor (A150-B) |  | m2
Ceiling Type 3.5 to 4.5m height from FFL
13mm thick plasterboard fixed to ceiling suspended system; 35mm high top hat
| Ground Floor (A150-B) |  | m2
13mm thick plasterboard fixed to raked roof structure; 35mm high top hat
| Ground Floor (A150-B) |  | m2
13mm thick aquachek plasterboard fixed to ceiling suspended system; 35mm high top hat
| Ground Floor (A150-B) |  | m2
13mm thick aquachek plasterboard fixed to raked roof structure; 35mm high top hat
| Ground Floor (A150-B) |  | m2
13mm thick acoustic perforated plasterboard fixed to raked roof structure; 35mm high top hat
| Ground Floor (A150-B) |  | m2
13mm thick acoustic perforated plasterboard fixed to ceiling suspended system; 35mm high top hat
| Ground Floor (A150-B) |  | m2
BULKHEADS AND CEILING ACCESSORIES
Bulkheads (Including bulkhead to skylights and stair opening)
13mm thick aquachek plasterboard less than or equal to 250mm high fixing to 92mm high metal stud
| Ground Floor (A150-B) |  | m
13mm thick plasterboard bulkheads less than or equal to 250mm high fixing to 92mm high metal stud
| Ground Floor (A150-B) |  | m
13mm thick aquachek plasterboard bulkheads greater than 250mm high fixing to 92mm high metal stud
| Ground Floor (A150-B) |  | m2
13mm thick plasterboard bulkheads greater than 250mm high fixing to 92mm high metal stud
| Ground Floor (A150-B) |  | m2
Shadow Line
P50 shadow angle
| Ground Floor (A150-B) |  | m
Access Panels
Match access panels to ceiling appearance and performance
| Ground Floor (A150-B) |  | item
Roof & roof plumbing
GENERALLY
13/1A | Tenderers are referred to the Specification for the full particulars of workmanship and materials, and the quantities herein provided shall be read in conjunction with the drawings |  | Note
13/1B | This Builders Bill of Quantities has not been measured in accordance with the Australian Standard Method of Measurement of Building Works, 5th Edition |  | Note
REFERENCES
| Refer to following sections of New Child Care Centre 129 Balaclava road Marsfield NSW "Architectural Specification" dated 14 May 2025 by Architects Becerra: 0181 - Adhesives, sealants and fasteners, 0423 - LYSAGHT roofing - profiled sheet metal |  | Note
| Refer to following architectural drawing series: A101 for "Ground Floor Plan", A102 for "Roof Plan", A211 for "External Materials and Finishes", and A300-A500 for "Detail Section" |  | Note
PRICES
Prices shall include for:
13/1C | Laps, square or raking cutting and waste |  | Note
13/1D | Turning-up and turning-down roof sheets |  | Note
13/1E | Nails, screws, clips, rivets, straps and the like |  | Note
13/1F | Provision for thermal movement |  | Note
13/1G | Isolation of dissimilar materials |  | Note
13/1H | Fixing of wall cladding in vertical or horizontal direction as required |  | Note
13/1J | Environmental and sustainable requirements detailed in the Tender documents (if any) |  | Note
GENERAL ITEMS
13/1K | Allow for giving notice and providing facilities for inspections |  | Item
13/1L | Allow for providing samples and prototypes |  | Item
13/1M | Allow for tests |  | Item
13/1N | Allow for contractors submissions |  | Item
13/1P | Allow for providing warranties |  | Item
13/2A | Allow for providing maintenance manuals |  | Item
13/2B | Allow for protecting the roofing system from damage throughout the work and cleaning off on completion |  | Item
13/2C | Allow for ensuring that the roof structure is satisfactory before fixing roof sheeting |  | Item
NOTES AND ASSUMPTIONS
| Assumed safety mesh to roofing, to be removed if not needed |  | Assumption
SHEET METAL ROOFING
| LC - Lysaught Longline 305 metal sheet cladding with end turned up at ridge |  | m2
| Lysaught Longline 305 metal cladding for box gutter fixed to 35mm vertical tophat and horizontal 92mm metal stud and varying height of metal stud to support fall for gutter board |  | m2
| 75mm roof batten |  | m2
| Foam infill profile for Lysaught Longline 305 profile |  | m
SUPPORT MESH
| Safety Mesh - to ANZS Standards (NB: No details provided, to be removed if not needed) |  | m2
FLASHING AND CAPPINGS
Flashing
| Base flashing with squash fold for box gutter |  | m
| Kerb flashing to cover 2 ribs of Lysaught Longline 305 metal cladding |  | m
| Top flashing tray installed under ridge capping |  | m
| Anti splash flashing |  | m
| Allow for flashings to pipes, vents and other penetrations |  | item
Capping
| Ridge Capping |  | m
| BC - Metal barge capping - powdercoated surfmist |  | m
GUTTERS AND DOWNPIPES
| 150mm dia. Half Round Gutter with bracket for support |  | m
| 200x175mm depth Box Gutter with 10mm thick gutter board |  | m
| 100mm dia. Down Pipe :[12 No] |  | m
SKYLIGHT
| WS.01 - 665x970mm wide Velux fixed skylight (FCM) |  | no
| WS.02 - 665x970mm wide Velux fixed skylight (FCM) |  | no
| WS.03 - 665x970mm wide Velux fixed skylight (FCM) |  | no
ROOF ACCESS SAFETY SYSTEM
| Allow for roof access safety system (NB: No details provided, to be removed if not needed) |  | item
Metalwork
GENERALLY
21/1A | Tenderers are referred to the Specification for the full particulars of workmanship and materials, and the quantities herein provided shall be read in conjunction with the drawings |  | Note
21/1B | This Builders Bill of Quantities has not been measured in accordance with the Australian Standard Method of Measurement of Building Works, 5th Edition |  | Note
REFERENCES
| Refer to the following sections of New Child Care Centre 129 Balaclava Road Marsfield NSW Architectural Specification dated 14 May 2025: 0181 - Adhesives, sealants and fasteners, 0453 - Doors and frames, 0454- Overhead doors, 0455 - Door hardware, 0552 - Metalwork |  | Note
| Refer to "Finishes Schedule" Revision B by Becerra Architects |  | Note
| Refer to the following architectural drawing series: A100 for "Floor plans", A200 for "Elevations", A250 for "Sections", A300 to A500 for "Detail - Sections", A600 to A700 for "RLS", A950 for "Door schedule" |  | Note
PRICES
Prices shall include for:
21/1C | All shop fabrication work including cutting, notching, milling, machining, drilling, slotted holes, bolting, riveting, welding, grinding and incidental labours |  | Note
21/1D | Marking, delivery, unloading, hoisting, erecting and fixing |  | Note
21/1E | Cutting to dead lengths and machining ends and bearings |  | Note
21/1F | Touching up surface treatment where damaged |  | Note
21/1G | Bolts including nuts and washers |  | Note
21/1H | Environmental and sustainable requirements detailed in the Tender documents (if any) |  | Note
GENERAL ITEMS
21/1J | Allow for preparation of shop drawings |  | Item
21/1K | Allow for providing samples of materials or finishes as required |  | Item
21/1L | Allow for tests |  | Item
21/1M | Allow for covering and protecting surfaces from weather and building operations |  | Item
21/2A | Allow for giving notice of and providing facilities for inspection |  | Item
21/2B | Allow for warranties |  | Item
BALUSTRADES AND HANDRAILS
| Balustrade |  | m
FENCING
| 1200mm high fence |  | m
| 1500mm high Metal Palisade fence to comply with AS1926.1. (NB: Refer A203-B) |  | m
| 1800mm high Childproof non-climbable aluminium fence - Powder to comply with AS1926.1. Consisting of 100x100 Metal post and Timber look metal slats (NB: Refer A201-B) |  | m
| 2600mm high fence to match existing |  | m
NOSING AND TACTILE INDICATORS
| TGSI - 1000x600mm wide Tactile Indicators |  | no
EXTERNAL METAL GATES
Metal Gates
| D.G.01 - 1500x1000mm wide single leaf swing metal gate with 450mm shield around latch; self closing & self latching, non climable with metal frame in paint finish |  | no
| D.G.23 - 1500x1000mm wide single leaf swing metal pallisade gate with 450mm shield around latch; self closing & self latching, non climable with metal frame in paint finish |  | no
| D.G.24 - 1500x1000mm wide single leaf swing metal pallisade gate with 450mm shield around latch; self closing & self latching, non climable with metal frame in paint finish |  | no
| D.G.25 - 1700x6100mm wide automatic sliding metal gate with 300mm wide concrete track; self closing, non climable with metal frame in paint finish |  | no
| 2600x1000mm wide Gate to match existing |  | no
Metal Fence Doors
| D.G.17 - 1800x1000mm wide single leaf swing metal fence door; self closing & self latching, non climable with metal frame in paint finish |  | no
| D.G.19 - 1800x1000mm wide single leaf swing metal fence door; self closing & self latching, non climable with metal frame in paint finish |  | no
| D.G.21 - 1800x1000mm wide single leaf swing metal fence door; self closing & self latching, non climable with metal frame in paint finish |  | no
INTERNAL METAL GATES
Metal Gates
| D.G.04 - 1200x1000mm wide single leaf swing metal gate; self closing & self latching, non climable with metal frame in paint finish |  | no
| D.G.05 - 1200x1000mm wide single leaf swing metal gate; self closing & self latching, non climable with metal frame in paint finish |  | no
| D.G.07 - 2660x1000mm wide single leaf swing metal gate; self closing & self latching, non climable with metal frame in paint finish; RP62 finger guard seal |  | no
DOOR THRESHOLD AND LINEAR DRAIN
| Threshold Plate to External door (NB: Refer A311 RevC) |  | m
| Integrated Linear Grate (NB: Refer A311 RevC) |  | m
Paving
Floor finishes
GENERALLY
18/1A | Tenderers are referred to the Specification for the full particulars of workmanship and materials, and the quantities herein provided shall be read in conjunction with the drawings |  | Note
18/1B | This Builders Bill of Quantities has not been measured in accordance with the Australian Standard Method of Measurement of Building Works, 5th Edition |  | Note
REFERENCE
| Refer to following sections of New Child Care Centre 129 Balaclava road Marsfield NSW "Architectural Specification" dated 14 May 2025 by Architects Becerra: 0181 - Adhesives, sealants and fasteners, 0621 - Waterproofing - wet areas, 0651 - Resilient finishes |  | Note
| Refer to Marsfield - Child Care Centre "Schedule of Finishes" Revision B by Architects Becerra |  | Note
| Refer to the following architectural drawing series: A100 for "Floor plans", A250 for "Sections", A300 to A500 for "Detail - Sections", A600 to A700 for "RLS" |  | Note
PRICES
Prices shall include for:
18/1C | Cutting including raking and circular cutting and waste |  | Note
18/1D | Making good around pipes and the like |  | Note
18/1E | Environmental and sustainable requirements detailed in the Tender documents (if any) |  | Note
GENERAL ITEMS
18/1F | Allow for attending on and making good after all other trades, cutting out and making good defective work |  | Item
18/1G | Allow for covering and protecting surfaces from weather and building operations |  | Item
18/1H | Allow for testing |  | Item
18/1J | Allow for samples |  | Item
18/1K | Allow for contractor's submissions |  | Item
18/1L | Allow for cleaning on completion |  | Item
18/1M | Allow for giving notice of and providing facilities for inspection |  | Item
18/2A | Allow for spare materials as specified (1%) |  | Item
18/2B | Allow for maintenance manual |  | Item
18/2C | Allow for warranties |  | Item
NOTES AND ASSUMPTIONS
| No skirting details provided, assumed to timber skirting to common areas |  | Assumption
SEALER/EPOXY FLOORING
Concrete sealer to flooring (NB: Delete if not needed)
| Ground Floor (A101-O) |  | m2
VINYL FLOORING
Vinyl to flooring
| Ground Floor (A101-O) |  | m2
FT39 - Tarkett Safetred Universal Plus R12 'Mercury'; Ref: 3818180
| Ground Floor (A101-O) |  | m2
FT40 - Tarkett Granit Safe T 'Granite Blue 0515'; Ref: 21153515
| Ground Floor (A101-O) |  | m2
FT42 - Tarkett iQ Natural 'Natural Light Blue 0187'; Ref: 21103187
| Ground Floor (A101-O) |  | m2
FT43 - Tarkett Acczent Excellence 80 'Long Modern Oak Natural'; Ref: 25129010
| Ground Floor (A101-O) |  | m2
SKIRTING
150mm vinyl skirting to walls
| Ground Floor (A101-O) |  | m
150mm high vinyl coving to kickboard
| Ground Floor (A101-O) |  | m
100mm high timber skirting (NB: No details provided, assumed as timber)
| Ground Floor (A101-O) |  | m
FLOOR JUNCTION
Floor junction between planters and vinyl
| Ground Floor (A101-O) |  | m
Floor junction between pavement and vinyl
| Ground Floor (A101-O) |  | m
FLOOR PREPARATION AND PROTECTION
| Grind floor (if required) |  | m2
| Allow for costs associated with treating concrete slabs to meet AS1884 ready to receive resilient finishes if the required moisture content cannot be achieved including the application of selected sealer |  | m2
| Make good floor levels (3mm ardit / topping), 50% of area allowed |  | m2
| Allow to strip and seal laid vinyl flooring |  | m2
| Allow for floor protection to vinyl areas |  | m2
Tiling
GENERALLY
14/1A | Tenderers are referred to the Specification for the full particulars of workmanship and materials, and the quantities herein provided shall be read in conjunction with the drawings |  | Note
14/1B | This Builders Bill of Quantities has not been measured in accordance with the Australian Standard Method of Measurement of Building Works, 5th Edition |  | Note
REFERENCE
| Refer to the following sections of New Child Care Centre 129 Balaclava Road Marsfield NSW Architectural Specification dated 14 May 2025: |  | Note
| Refer to Marsfield - Childcare Centre Schedule of Finishes Revision B by Architect Bacerra |  | Note
| Refer to the following architectural drawing series: A100 for "Floor plans", A200 for "Elevations", A250 for "Sections", A300 to A500 for "Detail - Sections", A900 for "Window schedule", A950 for "Door schedule", A960 for "Wall schedule" |  | Note
PRICES
Prices shall include for:
14/1C | Temporary rules, temporary grounds, temporary screeds and the like |  | Note
14/1D | Cutting and making good around pipes, sanitary fittings, floor wastes and the like |  | Note
14/1E | All normal bedding and pointing materials, adhesives and the like |  | Note
14/1F | Standard glazed edge tiles |  | Note
14/1G | Salient and re-entrant corners including trims if required by the documents |  | Note
14/1H | Environmental and sustainable requirements detailed in the Tender documents (if any) |  | Note
GENERAL ITEMS
14/1J | Allow for attending on and making good after all other trades, cutting out and making good defective work |  | Item
14/1K | Allow for covering and protecting surfaces from weather and building operations |  | Item
14/1L | Allow for contractor's submissions |  | Item
14/1M | Allow for laying sample panel |  | Item
14/1N | Allow for submitting samples |  | Item
14/2A | Allow for cleaning and polishing on completion |  | Item
14/2B | Allow for grouted and caulked joints |  | Item
14/2C | Allow for spare tiles |  | Item
14/2D | Allow for preparation of substrate |  | Item
14/2E | Allow for warranties |  | Item
NOTES AND ASSUMPTIONS
| No details provided for internal finishes, assume wall tiling to all wet areas |  | Note
TILING TO INTERNAL WALLS
FT45 - 150x150x5mm johnson tiles basic ultra white gloss tiles; Code: 614580; Supplier: Johnsons Tiles
| Ground Floor (A101-O) |  | m2
Tiling to internal wet areas (NB: Refer to drawing series A300 to A500 Detail - sections)
| Ground Floor (A101-O) |  | m2
Render
Painting
GENERALLY
34/1A | Tenderers are referred to the Specification for the full particulars of workmanship and materials, and the quantities herein provided shall be read in conjunction with the drawings |  | Note
34/1B | This Builders Bill of Quantities has not been measured in accordance with the Australian Standard Method of Measurement of Building Works, 5th Edition |  | Note
REFERENCES
| Refer to the following sections of New Child Care Centre 129 Balaclava Road Marsfield NSW Architectural Specification dated 14 May 2025: 0181 - Adhesives, sealants and fasteners, 0453 - Doors and frames, 0454- Overhead doors, 0455 - Door hardware, 0471 - Thermal insulation and pliable membranes, 0532 - Suspended ceilings - flush lined, 0671 - Dulux painting |  | Note
| Refer to "Finishes Schedule" Revision B by Becerra Architects |  | Note
| Refer to the following architectural drawing series: A100 for "Floor plans", A200 for "Elevations", A250 for "Sections", A300 to A500 for "Detail - Sections", A600 to A700 for "RLS", , A900 for "Window schedule", A950 for "Door schedule", A960 for "Wall schedule" |  | Note
PRICES
Prices shall include for:
34/1C | Provision, erection and removal of scaffolding |  | Note
34/1D | Preparation of surfaces |  | Note
34/1E | Rubbing between coats and the like |  | Note
34/1F | Back priming of dressed timber where required |  | Note
34/1G | Protection and masking of floors, fittings and the like |  | Note
34/1H | Removing and replacing door and window furniture |  | Note
34/1J | Removing splash and spray marks |  | Note
34/1K | Environmental and sustainable requirements detailed in the Tender documents (if any) |  | Note
GENERAL ITEMS
34/1L | Allow for providing samples |  | Item
34/1M | Allow for all testing |  | Item
34/1N | Allow for obtaining manufacturer's certificates |  | Item
34/1P | Allow for contractor's submissions |  | Item
34/1Q | Allow for cleaning on completion |  | Item
34/2A | Allow for compliance with quality assurance requirements |  | Item
34/2B | Allow for giving notice of and providing facilities for inspection |  | Item
34/2C | Allow for covering and protecting surfaces from building operations |  | Item
34/2D | Allow for warranties |  | Item
NOTES AND ASSUMPTIONS
| No internal wall finishes provided, all finishes assumed |  | Assumption
PAINTING TO CEILING
Paint To Ceiling Linings
Painting to Ceiling Type up to 3.50m height from FFL
Painting to 13mm thick aquachek plasterboard - Three coats of Dulux Weathershield Low Sheen; Code: SD 1333
| Ground Floor (A150-B) |  | m2
Painting to 13mm thick plasterboard - One coat of Dulux Acrylic Sealer Undercoat, two coats of Dulux White Ceiling Paint; Code: SD 0010
| Ground Floor (A150-B) |  | m2
Painting to 13mm thick aquachek plasterboard - One coat of Dulux Professional Acrylic Sealer Undercoat, two coats of Dulux Wash&Wear +Plus Kitchen & Bathroom Low Sheen; Code: SD13491
| Ground Floor (A150-B) |  | m2
Painting to Ceiling Type 3.50 to 4.5m height from FFL
Painting to 13mm thick aquachek plasterboard - One coat of Dulux Professional Acrylic Sealer Undercoat, two coats of Dulux Wash&Wear +Plus Kitchen & Bathroom Low Sheen; Code: SD13491
| Ground Floor (A150-B) |  | m2
Painting to raked 13mm thick aquachek plasterboard - Three coats of Dulux Weathershield Low Sheen; Code: SD 1333
| Ground Floor (A150-B) |  | m2
Painting to raked 13mm thick plasterboard - One coat of Dulux Acrylic Sealer Undercoat, two coats of Dulux White Ceiling Paint; Code: SD 0010
| Ground Floor (A150-B) |  | m2
Painting to 13mm thick plasterboard - One coat of Dulux Acrylic Sealer Undercoat, two coats of Dulux White Ceiling Paint; Code: SD 0010
| Ground Floor (A150-B) |  | m2
Painting to 13mm thick acoustic perforated plasterboard - One coat of Dulux Acrylic Sealer Undercoat, two coats of Dulux White Ceiling Paint; Code: SD 0010
| Ground Floor (A150-B) |  | m2
Paint to Bulkhead
Painting to 13mm thick aquachek plasterboard bulkhead, less than or equal to 250mm high - Three coats of Dulux Weathershield Low Sheen; Code: SD 1333
| Ground Floor (A150-B) |  | m
Painting to 13mm thick plasterboard bulkhead, less than or equal to 250mm high - One coat of Dulux Acrylic Sealer Undercoat, two coats of Dulux White Ceiling Paint; Code: SD 0010
| Ground Floor (A150-B) |  | m
Painting to 13mm thick plasterboard bulkhead, greater than 250mm high - One coat of Dulux Acrylic Sealer Undercoat, two coats of Dulux White Ceiling Paint; Code: SD 0010
| Ground Floor (A150-B) |  | m2
Painting to 13mm thick aquachek plasterboard bulkheads, greater than 250mm high - One coat of Dulux Professional Acrylic Sealer Undercoat, two coats of Dulux Wash&Wear +Plus Kitchen & Bathroom Low Sheen; Code: SD13491
| Ground Floor (A150-B) |  | m2
PAINTING TO EXTERNAL DOORS
Ground Floor (A101-O)
| Painting to both sides of single leaf swing sollid core door |  | no
| Painting to both sides of double leaf swing sollid core door |  | no
PAINTING TO INTERNAL DOORS
Ground Floor (A101-O)
| Painting to both sides of single leaf swing sollid core door |  | no
| Painting to both sides of double leaf swing sollid core door |  | no
| Painting to both sides of double leaf swing fire rated sollid core door |  | no
PAINTING TO INTERNAL WALLS
Paint finish to internal walls (NB: No details provided, asumed)
| Ground Floor (A101-O) |  | m2
PAINTING TO SKIRTING
Painting to 100mm high timber skirting
| Ground Floor (A101-O) |  | m
PAINTING TO MDF PANEL
Painting to MDF Panel of Internal Glazed Window
Paint Finish (NB: No details provided)
Ground Floor (A101-O)
| Painting to MDF Panel of fixed glazed window |  | m
| Painting to MDF Panel of fixed glazed window |  | m
Painting to MDF Panel of Internal Glazed Door
Paint Finish (NB: No details provided)
Ground Floor (A101-O)
| Painting to MDF Panel of single leaf swing glazed door |  | m
Painting to MDF Panel of Internal Door
Paint Finish (NB: No details provided)
Ground Floor (A101-O)
| Painting to MDF Panel of single leaf swing solid core door |  | m
| Painting to MDF Panel of double leaf swing solid core door |  | m
| Painting to MDF Panel of double leaf swing fire rated solid core door |  | m
Painting to Water Resistant MDF Panel of Internal Glazed Window
Paint Finish (NB: No details provided)
Ground Floor (A101-O)
| Painting to Water Resistant MDF Panel of fixed glazed window |  | m
Painting to Water Resistant MDF Panel of Internal Glazed Door
Paint Finish (NB: No details provided)
Ground Floor (A101-O)
| Painting to Water Resistant MDF Panel of single leaf swing glazed door |  | m
Appliances
GENERALLY
28/1A | Tenderers are referred to the Specification for the full particulars of workmanship and materials, and the quantities herein provided shall be read in conjunction with the drawings |  | Note
28/1B | This Builders Bill of Quantities has not been measured in accordance with the Australian Standard Method of Measurement of Building Works, 5th Edition |  | Note
REFERENCES
| Refer to "Finishes Schedule" Revision B by Becerra Architects |  | Note
| Refer to "FFE Schedule" Revision B by Becerra Architects |  | Note
| Refer to following architectural drawing series: A100 for "Floor Plan", A200 for "Elevations", A250 for "Sections", A300 to A500 for "Detail - Sections" |  | Note
PRICES
Prices shall include for:
28/1C | Fixing in position with all necessary templates, blocking, nails, screws, plugs etc |  | Note
28/1D | Environmental and sustainable requirements detailed in the Tender documents (if any) |  | Note
GENERAL ITEMS
28/1E | Allow for contractor's submissions |  | Item
28/1F | Allow for giving notice of and providing facilities for inspection |  | Item
28/1G | Allow for attending upon and making good after all other trades, cutting out and making good defective work and for cleaning off and leaving work perfect on completion |  | Item
28/1H | Allow for warranties |  | Item
NOTES AND ASSUMPTIONS
| Locations are based on provided FFE Schedule |  | Note
APPLIANCES
| EQ3 - 680x685x1695mm high fridge; Finish: stainless steel; Code: E442BLXFD; Supplier: Fisher and Paykel |  | no
| EQ4 - 2300w grill station; Code: GSA810S; Supplier: Roband |  | no
| EQ5 - 560x392x370mm high coffee machine; Finish: Black; Code: Gemini CS 220 Pro; Supplier: Nespresso |  | no
| EQ6 - toaster; Finish: stainless steel; Code: KMT4109; Supplier: KitchenAid |  | no
| EQ7 - 489x320x275mm high microwave; Finish: stainless steel; Code: 8806071999906; Supplier: Samsung |  | no
| EQ8 - 600x600x850mm high dishwasher; Finish: brushed stainless steel; Code: DW60CDX2; Supplier: Fisher and Paykel |  | no
| EQ9 - washer/dryer; Finish: white; Code: LTEE5A; Supplier: Speed queen |  | no
| EQ11 - fridge/freezer; Finish: stainless steel; Code: ReFlex 2 solid door upright GN 2/1; Supplier: J&H Commercial |  | no
| EQ12 - dishwasher; Finish: stainless steel; Code: Ecomax 604; Supplier: Hobart |  | no
| EQ13 induction/oven; Finish: stainless steel; Code: IN8410ECR5F; Supplier: Waldorf |  | no
| EQ17 - 525x819x575mm high fridge; Finish: stainless steel; Code: P12ORSX; Supplier: Fisher and Paykel |  | no
Electrical installation
GENERALLY
QQ/1A | Tenderers are referred to the Specification for the full particulars of workmanship and materials, and the quantities herein provided shall be read in conjunction with the drawings |  | Note
QQ/1B | This Builders Bill of Quantities has not been measured in accordance with the Australian Standard Method of Measurement of Building Works, 5th Edition |  | Note
PRICES
Prices for shall include for:
QQ/1C | Excavation including removal of spoil |  | Note
QQ/1D | Plant and equipment, wiring, connections and ancillary items |  | Note
QQ/1E | Testing and commissioning |  | Note
QQ/1F | Documentation, operating instructions and maintenance manuals |  | Note
QQ/1G | Co-ordination with other engineering installations |  | Note
QQ/1H | Complying with all statutory regulations |  | Note
QQ/1J | Environmental and sustainable requirements detailed in the Tender documents (if any) |  | Note
GENERAL ITEMS
QQ/1K | Allow for complying with relevant acts, by laws and statutory regulations |  | Item
QQ/1L | Allow for giving notices, obtaining permits and completion certificates, paying all fees and charges |  | Item
QQ/1M | Allow for testing |  | Item
QQ/1N | Allow for providing samples of materials or finishes as required |  | Item
QQ/2A | Allow for providing as built documentation |  | Item
QQ/2B | Allow for protecting finished surfaces |  | Item
QQ/2C | Allow for warranties |  | Item
QQ/2D |  |  | endh1
QQ/2E | ELECTRICAL SERVICES |  | Item
Hydraulic installation
GENERALLY
MM/1A | Tenderers are referred to the Specification for the full particulars of workmanship and materials, and the quantities herein provided shall be read in conjunction with the drawings |  | Note
MM/1B | This Builders Bill of Quantities has not been measured in accordance with the Australian Standard Method of Measurement of Building Works, 5th Edition |  | Note
PRICES
Prices shall include for:
MM/1C | Excavation and backfilling including removal of spoil, maintaining faces of trenches and pits, forming pockets beneath collars and all jointing |  | Note
MM/1D | Plant and equipment, pipework, fittings, fixtures, taps, traps connections, ancillary items and anything else necessary to complete the works |  | Note
MM/1E | Testing and commissioning |  | Note
MM/1F | Documentation, operating instructions and maintenance manuals |  | Note
MM/1G | Co-ordination with other engineering installations |  | Note
MM/1H | Complying with all statutory regulations |  | Note
MM/1J | Environmental and sustainable requirements detailed in the Tender documents (if any) |  | Note
GENERAL ITEMS
MM/1K | Allow for keeping excavations free from rain and percolating water by pumping or other means |  | Item
MM/2A | Allow for giving notices, obtaining permits, paying fees, obtaining certificates of satisfactory completion issued by a local authority where required |  | Item
MM/2B | Allow for testing the installations |  | Item
MM/2C | Allow for sterilising the installations |  | Item
MM/2D | Allow for marking pipes with paint, colour bands, tags, plates, badges or lettering for identification purposes, or with arrows for indicating directions of flow for each type of installation |  | Item
MM/2E | Allow for providing samples of materials or finishes as required |  | Item
MM/2F | Allow for protecting finished surfaces |  | Item
MM/2G | Allow for costs of complying with statutory regulations |  | Item
MM/2H | Allow for the disconnection removal and/or diversion of existing hydraulic services as necessary |  | Item
MM/2J | Allow for warranties |  | Item
MM/2K |  |  | endh1
MM/2L | HYDRAULIC SERVICES |  | Item
Mechanical installation
GENERALLY
RR/1A | Tenderers are referred to the Specification for the full particulars of workmanship and materials, and the quantities herein provided shall be read in conjunction with the drawings |  | Note
RR/1B | This Builders Bill of Quantities has not been measured in accordance with the Australian Standard Method of Measurement of Building Works, 5th Edition |  | Note
PRICES
Prices for shall include for:
RR/1C | Plant and equipment, ductwork, registers, wiring, connections and ancillary items |  | Note
RR/1D | Testing and commissioning |  | Note
RR/1E | Documentation, operating instructions and maintenance manuals |  | Note
RR/1F | Co-ordination with other engineering installations |  | Note
RR/1G | Complying with all statutory regulations |  | Note
RR/1H | Environmental and sustainable requirements detailed in the Tender documents (if any) |  | Note
GENERAL ITEMS
RR/1J | Allow for providing samples of materials or finishes as required |  | Item
RR/1K | Allow for protecting finished surfaces |  | Item
RR/1L | Allow for costs of complying with statutory regulations |  | Item
RR/1M | Allow for paying all fees, inspections and the like |  | Item
RR/1N | Allow for warranties |  | Item
RR/2A |  |  | endh1
RR/2B | MECHANICAL SERVICES |  | Item
Fire protection
GENERALLY
PP/1A | Tenderers are referred to the Specification for the full particulars of workmanship and materials, and the quantities herein provided shall be read in conjunction with the drawings |  | Note
PP/1B | This Builders Bill of Quantities has not been measured in accordance with the Australian Standard Method of Measurement of Building Works, 5th Edition |  | Note
PRICES
Prices shall include for:
PP/1C | Excavation including removal of spoil |  | Note
PP/1D | Plant and equipment, piping, wiring, connections and ancillary items |  | Note
PP/1E | Testing and commissioning |  | Note
PP/1F | Documentation, operating instructions and maintenance manuals |  | Note
PP/1G | Co-ordination with other engineering installations |  | Note
PP/1H | Complying with all statutory regulations |  | Note
PP/1J | Environmental and sustainable requirements detailed in the Tender documents (if any) |  | Note
GENERAL ITEMS
PP/1K | Allow for providing samples of materials or finishes as required |  | Item
PP/1L | Allow for protecting finished surfaces |  | Item
PP/1M | Allow for costs of complying with statutory regulations |  | Item
PP/1N | Allow for paying all fees, inspections and the like |  | Item
PP/1P | Allow for warranties |  | Item
PP/2A | Allow for staff training |  | Item
PP/2B |  |  | endh1
PP/2C | FIRE SERVICES |  | Item
Solar installation
GENERALLY
QQ/1A | Tenderers are referred to the Specification for the full particulars of workmanship and materials, and the quantities herein provided shall be read in conjunction with the drawings |  | Note
QQ/1B | This Builders Bill of Quantities has not been measured in accordance with the Australian Standard Method of Measurement of Building Works, 5th Edition |  | Note
PRICES
Prices for shall include for:
QQ/1C | Excavation including removal of spoil |  | Note
QQ/1D | Plant and equipment, wiring, connections and ancillary items |  | Note
QQ/1E | Testing and commissioning |  | Note
QQ/1F | Documentation, operating instructions and maintenance manuals |  | Note
QQ/1G | Co-ordination with other engineering installations |  | Note
QQ/1H | Complying with all statutory regulations |  | Note
QQ/1J | Environmental and sustainable requirements detailed in the Tender documents (if any) |  | Note
GENERAL ITEMS
QQ/1K | Allow for complying with relevant acts, by laws and statutory regulations |  | Item
QQ/1L | Allow for giving notices, obtaining permits and completion certificates, paying all fees and charges |  | Item
QQ/1M | Allow for testing |  | Item
QQ/1N | Allow for providing samples of materials or finishes as required |  | Item
QQ/2A | Allow for providing as built documentation |  | Item
QQ/2B | Allow for protecting finished surfaces |  | Item
QQ/2C | Allow for warranties |  | Item
QQ/2D |  |  | endh1
QQ/2E | SOLAR INSTALLATION |  | Item
Signage
GENERALLY
26/1A | Tenderers are referred to the Specification for the full particulars of workmanship and materials, and the quantities herein provided shall be read in conjunction with the drawings |  | Note
26/1B | This Builders Bill of Quantities has not been measured in accordance with the Australian Standard Method of Measurement of Building Works, 5th Edition |  | Note
PRICES
Prices shall include for:
26/1C | All shop fabrication work including cutting milling, machining, drilling, grinding and incidental labours |  | Note
26/1D | Delivery, unloading, erecting and fixing |  | Note
26/1E | Touching up surface treatment where damaged |  | Note
26/1F | Environmental and sustainable requirements detailed in the Tender documents (if any) |  | Note
REFERENCES
| Refer to "Finishes Schedule" Revision B by Becerra Architects |  | Note
| Refer to following architectural drawing series: A100 for "Floor Plan", A200 for "Elevations", A250 for "Sections", A300 to A500 for "Detail - Sections" |  | Note
GENERAL ITEMS
26/1G | Allow for giving notice of and providing facilities for inspection |  | Item
26/1H | Allow for contractor's submissions |  | Item
26/1J | Allow for providing samples of materials or finishes as required |  | Item
26/1K | Allow for protecting finished surfaces |  | Item
26/1L | Allow for warranties |  | Item
26/1M | Allow for any undetailed statutory signage |  | Item
Statutory Signage
FT46 - Accessible WC Braille & Tactile sign, Finish: Stainless Steel, Location: Disable Toilet, Supplier: RBA
| Ground Level (DWG A101-O) |  | no
FT47 - Unisex Ambulant Braille & Tactile sign, Finish: Stainless Steel, Location: Ambulant Toilet, Supplier: RBA
| Ground Level (DWG A101-O) |  | no
OSD Sign Detail (NB: Refer detail to C.35)
| Ground Floor (C.35-2) |  | no
Confined Space Sign Detail (NB: Refer detail to C.35)
| Ground Floor (C.35-2) |  | no
Carpark
GENERALLY
35/1A | Tenderers are referred to the Specification for the full particulars of workmanship and materials, and the quantities herein provided shall be read in conjunction with the drawings. |  | Note
35/1B | This Builders Bill of Quantities has not been measured in accordance with the Australian Standard Method of Measurement of Building Works, 5th Edition |  | Note
REFERENCE
| Refer to civil drawing series: C.40 to C.52 for "Civil External Works" |  | Note
PRICES
Prices shall include for:
35/1C | Getting out |  | Note
35/1D | Keeping sides plumb and to shape |  | Note
35/1E | Backfilling |  | Note
35/1F | Ramming solid |  | Note
35/1G | Loading and disposal of surplus spoil |  | Note
35/1H | All double handling required |  | Note
35/1J | The Contractor is deemed to have included for material as found |  | Note
35/1K | Environmental and sustainable requirements detailed in the Tender documents (if any) |  | Note
GENERAL ITEMS
35/1L | Allow for giving notice of and providing facilities for inspection |  | Item
35/1M | Allow for compliance with quality assurance requirements |  | Item
35/1N | Allow for complying with relevant Acts, By-laws and regulations relating to excavation, planking and strutting |  | Item
35/1P | Allow for testing |  | Item
35/2A | Allow for providing samples and sample panels of materials or finishes |  | Item
35/2B | Allow for contractor's submissions |  | Item
35/2C | Allow for keeping excavation free from rain and percolating water by pumping, bailing and other means |  | Item
35/2D | Allow for protecting finished surfaces from damage and cleaning on completion |  | Item
35/2E | Allow for concrete pumping here or in rates applied |  | Item
ROADWORK, FOOTPATH & PAVEMENT
Asphalt Pavement (NB: Refer detail to C.52)
| 30mm thick AC-10 wearing course over 7mm prime seal |  | m2
| 200mm thick DGB20 base course |  | m2
| 200mm thick DGS40 sub base course |  | m2
| 150mm thick cement stabilised sand blinding under slab on ground |  | m2
CARPARK SUNDRIES
| Line Marking |  | m
| Shared space painting, yellow marking strips at 45 degree, 150-200mm wide at 200-300mm spaces |  | m2
| Accessible Marking |  | no
| 1830x300mm wide wheel stops |  | no
| Bollard |  | no
Landscaping
GENERALLY
36/1A | Tenderers are referred to the Specification for the full particulars of workmanship and materials, and the quantities herein provided shall be read in conjunction with the drawings. |  | Note
36/1B | This Builders Bill of Quantities has not been measured in accordance with the Australian Standard Method of Measurement of Building Works, 5th Edition |  | Note
REFERENCES
| Refer to the following Landscape drawings: LP01 for "Site plan/Calculation", LP02 to LP03 for "Hardscape Plan", and LP04 to LP05 for "Details and Specifications" |  | Note
PRICES
Prices for landscaping related excavation shall include for:-
36/1C | Getting out |  | Note
36/1D | Keeping sides plumb and to shape |  | Note
36/1E | Backfilling |  | Note
36/1F | Ramming solid |  | Note
36/1G | Loading and disposal of surplus spoil |  | Note
36/1H | All double handling required |  | Note
36/1J | The Contractor is deemed to have included for material as found |  | Note
36/1K | Environmental and sustainable requirements detailed in the Tender documents (if any) |  | Note
GENERAL ITEMS
36/1L | Allow for complying with relevant Acts, By-laws and regulations relating to excavation, planking and strutting |  | Item
36/1M | Allow for giving notice and providing facilities for inspections |  | Item
36/1N | Allow for contractors submissions |  | Item
36/1P | Allow for samples and tests |  | Item
36/2A | Allow for warranties |  | Item
36/2B | Allow for inspection of site |  | Item
36/2C | Allow for keeping excavation free from rain and percolating water by pumping, bailing and other means |  | Item
36/2D | Allow for warning sign regarding plant protection |  | Item
36/2E | Allow for temporary landscape fencing |  | Item
36/2F | Allow for reinstatement of existing turf or landscape areas which may be disturbed during the course of the works |  | Item
36/2G | Allow for submitting warranties and maintenance manuals where required |  | Item
NOTES AND ASSUMPTIONS
| All Surfacing Development to comply with AS 4685.1 |  | Note
| All play equipment, surfacing & minimum dimension of impact area to be in compliance with AS 4685 SET:2014 Playground Equipment and Surfacing Set |  | Note
| All Planting around existing trees shall be adjusted to avoid damage and clashing with surface roots |  | Note
HARDSCAPE
Furniture and Structure
| Shaded cloth - 185gsm fabric, dual-band, edge reinforced stitching on all sides for great durability (NB: refer to Detail 7 of Drawing no. LP04-A) |  | m2
| Sandstone logs - 500mm square sandstone logs (NB: refer to detail 8, drawing no. LP05-A) |  | no
| Sandstone logs - 350mm square sandstone logs (NB: refer to detail 16, drawing no. LP05-A) |  | no
| Log edging - T/Pine Timber logs, Chamfered exposed edges; Concrete footing with 100mm blue metal to base posts (NB: refer to Detail 15 of Drawing no. LP05-A) |  | m
| Ironbark log steppers; Supplier: Play Workshop |  | no
| 4200mm L x 500mm W Mud kitchen |  | no
| 2440mm L x 500mm W Mud kitchen |  | no
| Timber teepee; Product name: Timber Teepe A-Nat-2268; Material: Ironbanrk timber and stainless steel; Manufacturer: Natura play grounds |  | no
| 2000mm L x 800mm W Barbeque facility with concrete stand (Nb: no details provided) |  | no
| Climbing boulders - 2-3 men lift sandstone bouler to be nom by cliet, Boulder selected to have smooth faces & rounded edges, free from sharp edges or points with Concrete bed to suit |  | no
| Timber Balance beams in soft fall; 190mm x 70mm x 900mm x 2.4m long Treated pine plank with footing (NB: refer to detail 12, Drawing no. LP05-A) |  | no
| 2700mm L x 1194mm W x 600mm H Timber raised vegetable garden, Approved bitumenous paint to inside walls as per manufacturers specification; Water proof liner to be installed with filter fabric over drainage cell; drainage cell to run horizontanlly to base and vertically to sides |  | no
| 3442mm L x 1283mm W x 600mm HTimber raised vegetable garden, Approved bitumenous paint to inside walls as per manufacturers specification; Water proof liner to be installed with filter fabric over drainage cell; drainage cell to run horizontanlly to base and vertically to sides |  | no
| 1900mm Diameter Corten planter |  | no
| Timber tree guards - Mid & top 50 x 100mm Length to suit; 100mm square D.A.R T/Pine Timber post primed & painted nominated bright colour |  | no
| 5200x3500mm Timber Pergola with timber post , 150mm dar treated pine wood log beam and 100mm dar treated pine wood log fixing over. including footing and necessary accessories to complete |  | m2
| 6200x4200mm Timber Pergola with timber post , 150mm dar treated pine wood log beam and 100mm dar treated pine wood log fixing over. including footing and necessary accessories to complete |  | m2
| 3200x3200mm Timber Shade shelter with corrugated iron roof. including footing and necessary accessories to complete |  | m2
| Timber performance stage with slat timber screen wall at rear and side for art display, including footing, framing and necessary accessories to complete |  | m2
| Timber Decking with over crawl ramp access, including footing, framing and necessary accessories to complete |  | m2
Pavement
| Sandpit - Min. 500mm of washed coarse sydney sand, 200-300mm of free draining aggregate between grofabric layers linked to 100mm AG pipe in sock connected to sump |  | m2
| Deco granite 1 (Gold) - 100mm Depth of Decomposed granite compacted to 75mm with 20% cement added to mix to provide stability with geofabric layer |  | m2
| Deco granite 2 (Pink) - 100mm Depth of Decomposed granite compacted to 75mm with 20% cement added to mix to provide stability with geofabric layer |  | m2
| Timber edging - 170-270mm L x 25mm composite or timber edging, 170-270 x 23-35mm x 450mm composite or timber edging with rounded top edge. pegds at 1200mm centres hot dip gal. tapping screws, pre-drill composite edge first with where additional support is required, secure bottom of peg in 25MPa concrete haunch |  | m
SOFTSCAPE
Plants
Existing trees to be retained and protected
| Existing trees |  | no
Canopy Trees
| Angophora costata, Sydney Red Gum (Native), 15-20m H x 7-13m S mature size, 100Lt pot size |  | no
| Waterhousia floribunda, Weeping Lilly Pilly (Native), 10m H x 6m S mature size, 75Lt pot size |  | no
| Fraxinus 'Raywoodii', Claret Ash (Exotic), 10m H x 5m S mature size, 100Lt pot size |  | no
Garden Scale and Feature Trees
| Tristaniopsis laurina 'Luscious', Watergum (Native), 5-8m H x 3-5m S, 75Lt pot size |  | no
| Elaeocarpus reticulatus, Blueberry Ash (Native), 8-10m H x 6-7m S mature size, 75Lt pot size |  | no
| Ceratopetalum gummiferum, NSW Christmas bush (native), 5-8m H x 3-4m S mature size, 75Lt pot size |  | no
| Lagerstroemia indica, Crepe myrtle (Exotic), 5m H x 5m S mature size, 100Lt pot size |  | no
Accent Plants
| Dorynthes excelsa, Gymea Lily (Native), 1.1m H x 1m S mature size, 300mm Pot size |  | no
Shrubs & Screen Planting
| Syzygium 'Resilience', Reslience Lilly Pilly (Native), 3m H x 2m S mature size, 200mm pot size (NB: Quantity from schedule = 17) |  | no
| Rhaphiolepis indica, Indian Hawthorn (Exotic), 1.5m H x 1.8m S mature size, 200mm pot size (NB: Quantity from schedule = 44) |  | no
| Westringia 'Blue Gem', B. Gem Coastal Rosemary (Native), 1.5m H x 1.3m S mature size, 200mm pot size |  | no
| Syzygium 'Tiny trev', Tiny Trev Lilipilly, 200mm pot size (NB: Quantity from schedule: 55) |  | m2
Groundcovers and Grasses
| Lomandra longifollia 'Tanika', Dwarf Mat Rush (Native), 0.8m H x 0.8m S mature size, 150mm pot size |  | no
| Dietes grandiflora, Fortnight Lily (Exotic), 0.9m x 0.8m mature size, 140mm pot size |  | no
| Myoporum parvifolium 'Yareena', Creeping Boobialla (Native), 0.15m H x spreading, 140mm pot size (NB: Quantity from schedule: 24.2m2) |  | m2
| Trachelospermum "Tricolour', Tricolour Jasmine (Exotic), 0.2m H x spreading, 140mm pot size (NB: Quantity from schedule: 13.7m2) |  | m2
Soft landscaping
| Artificial Turf - 30mm pile height synthetic turf as selected by client; Max 1:2 slope with climbing steps where is necessary (NB: refer to Detail 18 of Drawing no. LP05-A) |  | m2
| Mulch 1 - Pine bark, Mulch shall be completely free from any soil, weeds, rubbish or other debris |  | m2
| Mulch 2 - Softfall, Mulch shall be completely free from any soil, weeds, rubbish or other debris |  | m2
| Mud (NB: no details provided) |  | m2
Planting Beds
| Planting on ground - 75mm depth EUCY MULCH or approved equivalent naturally sources organic mulch; 50% of stockpiled sit topsoil free from all builder's rubbish and deleterious materials. Topsoil to be ameliorated, mixed with minimum 50% imported garden mix or soil conditioner/ composted organic matter, use 100% imported soil mix when site topsoil runs out |  | m2
| Tree planting - 1.8m x 50mm x 50mm, 3 hardwood stakes, 50mm hessian ties to secure lower trunk to stakes, 75mm 'EUCY MULCH or naturally sources, organic mulch with Root barrier where trees are planting in close proximity to hard surfaces |  | no
| Planting on raised vegetable garden - Benedict "SMARTMIX" no. 4 lightweight plater box mix; Benedict "SMARTMIX" no. 5 lightweight planter box sub-soil; Washed coarse sand to bae of planter; filter fabric over drainage cell; Drainage cell to run horizontally to base and vertically to sides (in lieu of protection board) equal to "ATLANTIS" to be approved prior to use |  | m2
Irrigation
| An automated drip-irrigation system is to be installed to all gardens, planters and lawn areas in accordance with the approved Irrigation Design |  | m2
Furniture, fixture and equipment (Additional trade)
GENERALLY
28/1A | Tenderers are referred to the Specification for the full particulars of workmanship and materials, and the quantities herein provided shall be read in conjunction with the drawings |  | Note
28/1B | This Builders Bill of Quantities has not been measured in accordance with the Australian Standard Method of Measurement of Building Works, 5th Edition |  | Note
REFERENCES
| Refer to "Finishes Schedule" Revision B by Becerra Architects |  | Note
| Refer to "FFE Schedule" Revision B by Becerra Architects |  | Note
| Refer to following architectural drawing series: A100 for "Floor Plan", A200 for "Elevations", A250 for "Sections", A300 to A500 for "Detail - Sections" |  | Note
PRICES
Prices shall include for:
28/1C | Fixing in position with all necessary templates, blocking, nails, screws, plugs etc |  | Note
28/1D | Environmental and sustainable requirements detailed in the Tender documents (if any) |  | Note
GENERAL ITEMS
28/1E | Allow for contractor's submissions |  | Item
28/1F | Allow for giving notice of and providing facilities for inspection |  | Item
28/1G | Allow for attending upon and making good after all other trades, cutting out and making good defective work and for cleaning off and leaving work perfect on completion |  | Item
28/1H | Allow for warranties |  | Item
NOTES AND ASSUMPTIONS
| Locations are based on provided FFE Schedule |  | Note
| Provide plywood reinforcement to all wall fixtures |  | Note
FURNITURE, FIXTURE AND EQUIPMENT
Loose Furniture
| EQ10 - 150L trolley; Supplier: R.J. Cox Special |  | no
| EQ14 - 855x535x930mm high trolley; Finish: stainless steel; Supplier: Nisbets |  | no
| EQ15 - 530x325x100mm high tray; Finish: grey polypropylene; Supplier: Nisbets |  | no
| EQ16 - 800x500mm high change mat |  | no
| EQ18 - 480x895mm high nappy change table; Finish: stainless steel; Code: 250kg rated scissor lift; Supplier: Wetherill park nsw sowroom and national distribution centre |  | no
| EQ19 - 1100x710x1380mm high evacuation cot; Finish: white/natural clear lacquer; Code: C130NEC; Supplier: PSE |  | no
| FT29 - 1380x580x120mm high stacking bed; Finish: grey; Code: ABCSBG; Supplier: acb School Supplies |  | no
| FT33 - finger guard seal; Finish: silver anodised; Code: RP62; Supplier: Raven |  | no
Sanitary Fixtures
| FT1 - toilet; Finish: white pan/grey seat; Code: 901900BAG; Supplier: Caroma |  | no
| FT5 - shower set; Finish: chrome; Code: 91128C4E; Supplier: Caroma |  | no
| FT11 - wall basin; Finish: white; Code: 873110W; Supplier: Caroma |  | no
| FT12 - basin mixer; Finish: chrome; Supplier: Caroma |  | no
| FT14 - recessed basin; Finish: white; Code: 654210W; Supplier: Caroma |  | no
| FT16 - toilet; Finish: white pan/white seat; Code: 846910SB; Supplier: Caroma |  | no
| FT19 - toilet; Finish: white; Code: 766630W; Supplier: Caroma |  | no
| FT21 - faun wall basin; Finish: white; Code: 640210WFaun; Supplier: Caroma |  | no
| FT22 - basin mixer; Finish: stainless steel; Code: 99000SS6A; Supplier: Caroma |  | no
| FT24 - 380x440x200mm high undermount sink; Finish: stainless steel; Code: OTH EVOSBU; Supplier: Clark |  | no
| FT26 - 530x500x610mm high sluice sink with grille; Finish: stainless steel; Code: CS; Supplier: Britex |  | no
| FT28 - baby bath; Finish: stainless steel; Code: BB1; Supplier: Britex |  | no
| FT30 - dual mixer; Code: FHS141; Supplier: Enware |  | no
| FT31 - classic mixer; Finish: stainless steel; Code: hydrotap G4; Supplier: ZIP |  | no
| FT32 - floating wand basin round; Finish: stainless steel; Code: HBFWR; Supplier: Britex |  | no
Sanitary Hardware
| FT2 - 960x600mm high 90 degree grab rail; Finish: stainless steel; Code: 687462SS; Supplier: Caroma |  | no
| FT3 - 300mm straight grab rail; Finish: stainless steel |  | no
| FT4 - toilet paper holder; Finish: chrome; Code: 0962C; Supplier: Caroma |  | no
| FT6 - shower mixer handle; Finish: chrome; Code: 91107C; Supplier: Caroma |  | no
| FT7 - shower seat; Finish: white gemgard; Code: 687397W; Supplier: Caroma |  | no
| FT8 - metal shelf; Finish: chrome; Code: 305006C; Supplier: Caroma |  | no
| FT9 - tower rail; Finish: chrome; Code: 0907C; Supplier: Caroma |  | no
| FT10 - rubber bumper; Finish: satin chrome plate finish; Code: BTX-10-036; Supplier: Caroma |  | no
| FT13 - 450x1000mm high mirror; Finish: stainless steel; Code: SMIR; Supplier: Britex |  | no
| FT15 - shower curtain; Finish: stainless steel; Code: SKU JDMTRACK; Supplier: JD Macdonald |  | no
| FT17 - 90 degree angled grab rail; Finish: stainless steel; Code: 687460SS; Supplier: Caroma |  | no
| FT18 - 1800x900mm high mirror |  | no
| FT20 - toilet partition; Supplier: interloc lockers |  | no
| FT23 - 350x600mm high mirror |  | no
| FT25 - 123x129x209mm high soap dispenser; Finish: stainless steel; Code: BTX-05-021; Supplier: Britex |  | no
| FT27 - 280x125x348mm high towel dispenser; Finish: stainless steel; Code: BTX-04-014; Supplier: Britex |  | no
Audio & Visual Equipment
| EQ1 - 928.2x49.4x552mm high television; Code: UA40F5500AM; Supplier: Samsung |  | No
Locker
| EQ2 - 400x500x1910mm high locker; Finish: Avignon Walnut Natural and white; Code: 6.8525; Supplier: Marsfield |  | no
Partition and linings (Additional trade)
GENERALLY
16/1A | Tenderers are referred to the Specification for the full particulars of workmanship and materials, and the quantities herein provided shall be read in conjunction with the drawings |  | Note
16/1B | This Builders Bill of Quantities has not been measured in accordance with the Australian Standard Method of Measurement of Building Works, 5th Edition |  | Note
REFERENCES
| Refer to the following sections of New Child Care Centre 129 Balaclava Road Marsfield NSW Architectural Specification dated 14 May 2025: 0181 - Adhesives, sealants and fasteners, 00511 - Lining, 0522 - Partitions - framed and lined |  | Note
| Refer to the following sections of New Child Care Centre 129 Balaclava Road Marsfield NSW Section J Final issue dated 23 May 2025 |  | Note
| Refer to the following architectural drawing series: A100 for "Ground Floor Plans", A200 for "Elevations", A250 for "Sections", A300 to A500 for "Detail - Sections", A600 to A700 for "RLS", A900 for "Window schedule", A950 for "Door schedule", A960 for "Wall schedule" |  | Note
PRICES
Prices shall include for:
16/1C | Environmental and sustainable requirements detailed in the Tender documents (if any) |  | Note
Wall framing
16/1D | All shop fabrication work including cutting, notching, milling, machining, drilling, slotted holes, bolting, riveting, welding, grinding and incidental labours |  | Note
16/1E | Marking, delivery, unloading, hoisting, erecting and fixing |  | Note
16/1F | Cutting to dead lengths, notching and machining ends and bearings |  | Note
16/1G | Touching up surface treatment where required |  | Note
16/1H | Bolts and nuts and any type of washer that may be required |  | Note
Linings
16/1J | Notching and fitting around projections, pipes, light fittings, hatches and the like and including cleats, packers, wedges and similar items |  | Note
16/1K | Nails and screws |  | Note
16/2A | Internal and external angles |  | Note
16/2B | Edges set and finished flush with solid plastering in the same plane |  | Note
16/2C | Casing beads |  | Note
16/2D | Cutting and making good around pipes and the like |  | Note
Insulation
16/2E | Laps, square cutting and waste |  | Note
16/2F | Nails, screws, clips, rivets, straps and the like |  | Note
16/2G | Temporary screeds, rules and grounds |  | Note
GENERAL ITEMS
16/2H | Allow for shop drawings if required |  | Item
16/2J | Allow for samples |  | Item
16/2K | Allow for testing |  | Item
16/2L | Allow for contractor's submissions |  | Item
16/2M | Allow for giving notice of and providing facilities for inspection |  | Item
16/2N | Allow for attending on and making good after all other trades, cutting out and making good defective work and for cleaning on completion |  | Item
16/2P | Allow for protecting finished surfaces |  | Item
16/2Q | Allow for covering and protecting surfaces from weather and building operations |  | Item
16/2R | Allow for cleaning on completion |  | Item
16/2S | Allow for maintenance manual |  | Item
16/2T | Allow for warranties |  | Item
NOTES AND ASSUMPTIONS
| There is inconsistency with wall types tagging, will follow the junction plan details on to which wall types will be used in these areas; W10 to walls between Toddlers & Pre School, W09 to walls between Staff/Corridor and Kitchen, W06 to walls between Kitchen and Piazza, W02 to external walls of Staff room; and will assume to provide walls to FIP rooms and similar |  | Note
| Water resistant MDF panel to surround door jamb at wet areas |  | Note
| Wall height as reflected in section plans |  | Note
| Insulation used as indicated in the architectural details. Refer to section J for further details |  | Note
EXTERNAL WALL
Fire Rated Wall
External/External - 1x10mm thick Aquachek sheet to both external sides fixed to 2x92mm thick steel stud
| Ground Floor (A101-O) |  | m2
Non-Fire Rated Wall
W01 (Ext/Dry) - 1x13mm thick plasterboard to internal side fixed to 92mm thick (BMT 0.55) steel studs with 35mm thick top hat
| Ground Floor (A101-O) |  | m2
W02 (Ext/Dry) - 1x13mm thick plasterboard to internal side fixed to 92mm thick (BMT 0.55) steel studs with 35mm thick top hat
| Ground Floor (A101-O) |  | m2
W03 (Ext/Wet) - 1x13mm thick aquacheck sheeting to internal wet side fixed to 92mm thick (BMT 0.55) steel studs with 35mm thick top hat
| Ground Floor (A101-O) |  | m2
W04 (Ext/Wet) - 1x6mm thick fibre cement sheeting to internal wet side fixed to 92mm thick (BMT 0.55) steel studs with 35mm thick top hat
| Ground Floor (A101-O) |  | m2
(External/Dry) - 1x13mm thick plasterboard to internal side fixed to steel studs, insulation (NB: No details or specific tagging nominated to this wall, assumed item only)
| Ground Floor (A101-O) |  | m2
92mm thick steel stud to surround window sill, insulation measured elsewhere
| Ground Floor (A101-O) |  | m2
92mm thick stud wall framing with custom angled channel base to external cladding (NB: Refer to A330-C Angled wall details; external cladding measured elsewhere)
| Ground Floor (A101-O) |  | m2
Hebel Wall
50mm thick hebel wall/power panel including hebel wall bracket max 2900mm c/c for bracket and bradford fireseal party wall sealer
| Ground Floor (A101-O) |  | m2
INTERNAL WALL
Fire Rated Wall
W09 (Dry/Wet) - 1x10mm thick Gyprock Aquachek plasterboard sheet to both sides fixed to 2x92mm thick steel stud, provide 20mm cavity to both sides for hebel wall; Fire Rating: 90/90/90
| Ground Floor (A101-O) |  | m2
W10 (Dry/Dry) - 1x10mm thick Gyprock plasterboard sheet to both sides fixed to 2x92mm thick steel stud, provide 20mm cavity to both sides for hebel wall; Fire Rating: 90/90/90
| Ground Floor (A101-O) |  | m2
Acoustically Rated Wall
W05 (Dry/Dry) - 1x13mm thick plasterboard to both sides fixed to 92mm thick (BMT 0.55) steel studs with 35mm thick top hat; Rw: 44/35
| Ground Floor (A101-O) |  | m2
W06 (Dry/Wet) - 1x13mm thick plasterboard to one side, 1x13mm thick aquacheck sheeting to other side, 92mm thick (BMT 0.55) steel studs with 35mm thick top hat; Rw: 44/36
| Ground Floor (A101-O) |  | m2
W07 (Wet/Wet) - 1x13mm thick aquacheck sheeting to both sides, 92mm thick (BMT 0.55) steel studs with 35mm thick top hat; Rw: 44/35
| Ground Floor (A101-O) |  | m2
(Dry/Void) - 1x13mm thick plasterboard to one side fixed to steel studs with insulation (NB: No details or specific tagging nominated to this wall, assumed item only)
| Ground Floor (A101-O) |  | m2
Hebel Wall
50mm thick hebel wall/power panel including hebel wall bracket max 2900mm c/c for bracket and bradford fireseal party wall sealer
| Ground Floor (A101-O) |  | m2
Structural steel (Additional trade)
GENERALLY
12/1A | Tenderers are referred to the Specification for the full particulars of workmanship and materials, and the quantities herein provided shall be read in conjunction with the drawings |  | Note
12/1B | This Builders Bill of Quantities has not been measured in accordance with the Australian Standard Method of Measurement of Building Works, 5th Edition |  | Note
REFERENCES
| Refer to the following sections of New Child Care Centre 129 Balaclava Road Marsfield NSW Architectural Specification dated 14 May 2025: 0181 - Adhesives, sealants and fasteners, 0.342 - Light steel framing |  | Note
| Refer to the following structural drawing series: SA.01 for "Construction Notes", SC.01 for "Roof Level Plan" and SC.02 for "Steel Framing Details" |  | Note
| Refer to the following Landscape drawings: LP02 for "Hardscape Plan", and LP04 to LP05 for "Details and Specifications" |  | Note
PRICES
Prices shall include for:
12/1C | All shop fabrication work including cutting, notching, milling, machining, drilling, slotted holes, bolting, riveting, welding, grinding and incidental labours |  | Note
12/1D | Marking, delivery, unloading, hoisting, erecting and fixing |  | Note
12/1E | Cutting to dead lengths, notching and machining ends and bearings |  | Note
12/1F | Site cutting and welding |  | Note
12/1G | Touching up surface treatment where required |  | Note
12/1H | Bolts including nuts and washers |  | Note
12/1J | Environmental and sustainable requirements detailed in the Tender documents (if any) |  | Note
GENERAL ITEMS
12/1K | Allow for giving notice of and providing facilities for inspection |  | Item
12/1L | Allow for compliance with quality assurance requirements |  | Item
12/1M | Allow for preparation of shop drawings |  | Item
12/2A | Allow for testing in accordance with the Engineer's requirements |  | Item
12/2B | Allow for providing samples of materials or finishes |  | Item
12/2C | Allow for obtaining manufacturers certificates of inspections |  | Item
12/2D | Allow for special trial shop assembly where required |  | Item
12/2E | Allow for necessary temporary bracing, propping and the like required for erection and removing on completion |  | Item
12/2F | Allow for inspection / testing of welds including the use of any special equipment |  | Item
12/2G | Allow for contractor's submissions |  | Item
12/2H | Allow for identification marks to steel |  | Item
NOTES AND ASSUMPTIONS
Structural steel members shall be of the following grades unless noted otherwise on the drawings:
| WB, WC, UB, UC, PFC, EA, UA - Grade 300 |  | Note
| RHS, SHS - Grade 450L0 |  | Note
| CHS with outside diameter equal to or exceeding 76mm - Grade 350L0 |  | Note
| CHS with diameter less than 76mm - Grade 250L0 |  | Note
| Steel Plates - Grade 300 |  | Note
| All other members - Grade 250 |  | Note
| Shear Studs - Grade 380 |  | Note
STRUCTURAL STEEL
Column
Landscape (LP02-A)
| 3000mm high Steel posts to support shade structures to manufacturers specification or future shop drawings with wrap post with protection padding to 1.5m high (NB: Refer to drawing LP04-A) |  | no
| Base plate to steel posts (NB: Refer to drawing LP04-A) |  | no
Main Roof (SC.01-2)
| SC1 - 75x75x5SHS, 10.3kg/m, 300mm surface perimeter |  | t
| 12mm thick plate base on 20 grout bed 2-M16 "Hilti Hit HVU2" adhesive anchors to SC1 |  | no
| 15% for connection, etc |  | t
Framing
Main Roof (SC.01-2)
| SB1 - 230 PFC, 25.1kg/m, 747mm surface perimeter |  | t
| TR1 - Steel roof trusses at 900 centres to manufacturers details and GT - Girder trusses (NB: No details provided, design by others) (NB: Area of roof measured) |  | m2
| R1 - C20024 steel rafters at 600 centres |  | m
| 15% for connection, etc |  | t
Bracing
Main Roof (SC.01-2)
| 200mm Purlins (NB: No details provided, assumed only) |  | m2
| BR1 - 40 x 1.2mm thick steel strap |  | m
| Metal strap bracing panels (NB: Design and details to manufacturers specification) |  | m
SURFACE PREPARATION
Abrasive Blast to Class 2.5 AS1627.4
| Sand blasting to columns |  | t
| Sand blasting to framing |  | t
Inorganic zinc silicate paint complying with AS2105 so that the minimum dry film thickness is 75 micrometres
| Inorganic zinc silicate paint to columns |  | t
| Inorganic zinc silicate paint to framing |  | t
Civil Works (Additional Trade)
GENERALLY
35/1A | Tenderers are referred to the Specification for the full particulars of workmanship and materials, and the quantities herein provided shall be read in conjunction with the drawings. |  | Note
35/1B | This Builders Bill of Quantities has not been measured in accordance with the Australian Standard Method of Measurement of Building Works, 5th Edition |  | Note
REFERENCE
| Refer to the following architectural drawing series: A100 for "Floor plans" |  | Note
| Refer to civil drawing series: C.20 to C.32 for "Civil Drainage", C.35 for "OSD Tank Details", C.40 to C.52 for "Civil External Works" |  | Note
PRICES
Prices shall include for:
35/1C | Getting out |  | Note
35/1D | Keeping sides plumb and to shape |  | Note
35/1E | Backfilling |  | Note
35/1F | Ramming solid |  | Note
35/1G | Loading and disposal of surplus spoil |  | Note
35/1H | All double handling required |  | Note
35/1J | The Contractor is deemed to have included for material as found |  | Note
35/1K | Environmental and sustainable requirements detailed in the Tender documents (if any) |  | Note
GENERAL ITEMS
35/1L | Allow for giving notice of and providing facilities for inspection |  | Item
35/1M | Allow for compliance with quality assurance requirements |  | Item
35/1N | Allow for complying with relevant Acts, By-laws and regulations relating to excavation, planking and strutting |  | Item
35/1P | Allow for testing |  | Item
35/2A | Allow for providing samples and sample panels of materials or finishes |  | Item
35/2B | Allow for contractor's submissions |  | Item
35/2C | Allow for keeping excavation free from rain and percolating water by pumping, bailing and other means |  | Item
35/2D | Allow for protecting finished surfaces from damage and cleaning on completion |  | Item
35/2E | Allow for concrete pumping here or in rates applied |  | Item
NOTES AND ASSUMPTIONS
| Assumed to use RW1 details for new retaining wall and footpath pavement to walkway |  | Assumption
| Use 32 MPa concrete strength for stairs on ground |  | Assumption
| Assumed 170mm throat thickness and REO Rate: 100kg/m3 for all exterior stairs |  | Assumption
Note
STORMWATER
Pits and Drain
Pits between 500-1000mm depth including step irons and proof locks or child protection
| 900x900mm wide surface inlet pit with galvanised steel grate and frame class A lids, SL82 mesh steel reinforcement, mass concrete benching, 150mm thick mass concrete surround to be provided around inlet and outlet pipes for all concrete pit penetrations (NB: Refer detail to C.31) |  | no
| 900x600mm wide surface inlet pit with galvanised steel grate and frame class C 'V' lids equal to 'Iplex Variable Vee Galvagrate' GM325V66DGAL, SL82 mesh steel reinforcement, mass concrete benching, 150mm thick mass concrete surround to be provided around inlet and outlet pipes for all concrete penetrations (NB: Refer detail to C.31) |  | no
| 900x900mm wide junction pit, SL82 mesh steel reinforcement, mass concrete benching, 150mm thick mass concrete surround to be provided around inlet and outlet pipes for all concrete pit penetrations (NB: Assumed same detail of pit with grated surface inlet pit) |  | no
Pits between 1000-1500mm depth including step irons and proof locks or child protection
| 900x600mm wide surface inlet pit with galvanised steel grate and frame class A lids, SL82 mesh steel reinforcement, mass concrete benching, 150mm thick mass concrete surround to be provided around inlet and outlet pipes for all concrete pit penetrations (NB: Refer detail to C.31) |  | no
| 600x600mm wide surface inlet pit with galvanised steel grate and frame class A lids, SL82 mesh steel reinforcement, mass concrete benching, 150mm thick mass concrete surround to be provided around inlet and outlet pipes for all concrete pit penetrations (NB: Refer detail to C.31) |  | no
| 900x600mm wide surface inlet pit with galvanised steel grate and frame class C 'V' lids equal to 'Iplex Variable Vee Galvagrate' GM325V66DGAL, SL82 mesh steel reinforcement, mass concrete benching, 150mm thick mass concrete surround to be provided around inlet and outlet pipes for all concrete penetrations (NB: Refer detail to C.31) |  | no
| 900x900mm wide junction pit, SL82 mesh steel reinforcement, mass concrete benching, 150mm thick mass concrete surround to be provided around inlet and outlet pipes for all concrete pit penetrations (NB: Assumed same detail of pit with grated surface inlet pit) |  | no
| Kerb Inlet Pit (NB: No details provided) |  | no
Pits between 1500-2000mm depth including step irons and proof locks or child protection
| 900x900mm wide surface inlet pit with galvanised steel grate and frame class A lids, SL82 mesh steel reinforcement, mass concrete benching, 150mm thick mass concrete surround to be provided around inlet and outlet pipes for all concrete pit penetrations (NB: Refer detail to C.31) |  | no
Subsoil Drainage
| 100mm diameter corrugated subsoil drainage line 'Class 1000' with non-woven filter fabric sock surround laid at min 0.5% longitudinal grade and discharging at nearest downstream drainage, including subsoil drainage trench filled nom. 7mm approved free drainage granular backfill and wrapped in non-woven geotextile filter fabric surround with non-woven geotextile filter fabric lapped 0.5m either side of subsoil drainage trench (NB: refer detail to C.32) |  | m
| 3m length of 100mm diameter subsoil drainage pipe wrapped in geotextile filter fabric to upstream side of pits laid within pipe trenching |  | no
Dish Drain
| 450x450mm wide 'V'-drain with min "vee" of 40mm and fall to pit with maximum "vee" of 100mm, including SL92 mesh top, provide full depth 12mm bitumen impregnated fibreboard joints at 8m maximum centres (NB: refer detail to C.31 and C.52) |  | m
Grated Cover
| 900x900mm class D grated cover to shafts at OSD Tank (NB: refer detail to C.35) |  | no
uPVC Pipes
Pipes between 500-1000mm depth including backfilling
| 150mm uPVC class SH sewer grade stormwater pipe |  | m
| 225mm uPVC class SH sewer grade stormwater pipe |  | m
Pipes between 1000-1500mm depth including backfilling
| 150mm uPVC class SH sewer grade stormwater pipe |  | m
| 225mm uPVC class SH sewer grade stormwater pipe |  | m
| 300mm uPVC class SH sewer grade stormwater pipe |  | m
| 375mm uPVC class SH sewer grade stormwater pipe |  | m
Pipes between 1500-2000mm depth including backfilling
| 375mm uPVC class SH sewer grade stormwater pipe |  | m
RC Pipes
Pipes between 1000-1500mm depth including back filling
| 375mm RCP (NB: Assumed class 4 under flexible pavements with min 600mm cover) |  | m
OSD Tank accessories
| Trash screen (NB: Refer to C.35-2) |  | no
| Step iron (NB: Refer to C.01-1) |  | no
| 168mm diameter pipe with 3mm thick stainless steel plate and 4x10mm diameter dynabolts |  | no
| Vertical layer of highly permeable granular material |  | m3
| 100mm diameter pvc subsoil drainage pipe with filter fabric sock in graded bluemetal aggregate filter |  | m
ROADWORK, FOOTPATH & PAVEMENT
Concrete Footpath/Pavement (NB: Refer detail to C.51)
| 100mm thick finished compacted crushed rock base course to min 100% standard maximum dry density |  | m2
| 25mm thick sand blinding layer |  | m2
| 110mm thick concrete, 32 Mpa |  | m3
| 150mm high edgeboard to 150mm thick concrete |  | m
| SL-92 mesh on top of 110mm thick concrete |  | m2
Services Plinth (NB: Refer detail to C.51)
| Firm stable natural ground with an allowable bearing pressure capacity of 100 kPa |  | m2
| 100mm thick finished compacted crushed rock base course to min 100% standard maximum dry density |  | m2
| 25mm thick sand blinding layer |  | m2
| 200mm thick concrete, 32 Mpa |  | m3
| 150mm high edgeboard to 150mm thick concrete |  | m
| SL-92 mesh on top of 150mm thick concrete |  | m2
Kerb
| 320x150mm wide kerb including full depth 12mm bitumen impregnated fibreboard joints at 8m maximum centres (NB: refer detail to C.52) |  | m
| 320x300mm wide kerb including full depth 12mm bitumen impregnated fibreboard joints at 8m maximum centres (NB: refer detail to C.52) |  | m
| 150mm high kerb to either side of walkway (NB: No details provided, refer to drawing no. A109-B) |  | m
| Adjust kerb to allow for lip free threshold (NB: Refer to drawing no. A109-B) |  | no
Joints and Associated Items
| SJ - 20mm deep saw cut or tooled groove, maintain 20mm cover to mesh at bottom of groove, Sawn Control Joint (NB: refer detail to C.51) |  | m
| EJ - 16x16x400mm long dowels at 300 cts, galvanised with Danley Dowelmaster bar cover including 10mm Abelflex foam joint, Expansion Joint (NB: refer detail to C.51) |  | m
| DKJ - 16x16x400mm long dowels at 300 cts, galvanised with Danley Dowelmaster bar cover including Danley metal key joint with permanent pvc capping, Dowelled Key Joint (NB: refer detail to C.51) |  | m
| Expansion Joint - 10mm expansion joint and backer rod with bond breaker fillet (NB: Refer A310 Rev C) |  | m
Sundries
| Relevel part of carpark to be AS1428.1 compliant (NB: Refer to drawing no. A109-B) |  | no
RETAINING WALL
RW1 - 190mm thick Concrete Retaining Block Wall (NB: Refer detail to C.52)
| 1200 x 300mm depth 32 Mpa concrete footing |  | m3
| Formwork to sides of footing greater than 250mm |  | m2
| Bar reinforcement to footing |  | t
| 190mm thick retaining block wall |  | m2
| Corefilling to retaining block wall; Assumed CF Rate: 0.12m3/m2 |  | m3
| Bar reinforcement to retaining block wall; Assumed Reo Rate |  | t
| Wall capping |  | m
| Waterproof membrane to back of wall |  | m2
CONCRETE STAIRS
1200mm width concrete stair with 250mm treads, 150mm riser height, 170mm throat thickness with 1 flight; Assumed REO Rate: 100kg/m3
| 32MPa concrete stair on ground |  | m3
| Stringer formwork less than 250mm high |  | m
| Riser form work less than or equal to 250mm high |  | m
| Bar reinforcement to stair on ground |  | t
| Curing to stair treads and landing |  | m2
1200mm width concrete stair with 250mm treads, 185mm riser height, 170mm throat thickness with 1 flight; Assumed REO Rate: 100kg/m3
| 32MPa concrete stair on ground |  | m3
| Stringer formwork less than 250mm high |  | m
| Riser form work less than or equal to 250mm high |  | m
| Bar reinforcement to stair on ground |  | t
| Curing to stair treads and landing |  | m2
1200mm width concrete stair with 250mm treads, 150mm riser height, 170mm throat thickness with 1 flight; Assumed REO Rate: 100kg/m3
| 32MPa concrete stair on ground |  | m3
| Stringer formwork less than 250mm high |  | m
| Riser form work less than or equal to 250mm high |  | m
| Bar reinforcement to stair on ground |  | t
| Curing to stair treads and landing |  | m2
Preliminaries
Margin
Subtotal
Adjustment | [5 empty] | 0
G.S.T
Total

## Trade Summary
Description | Job % | Cost per Unit | Total
GFA
Demolition
Excavation
Concrete, formwork & reinforcement | 100
Piling
Masonry
Cladding
Waterproofing
Insulation
Windows
Glazing
Internal blinds & external louvres
Doors & frames
Carpentry and woodwork
Joinery
Toilet partitions
Ceiling
Roof & roof plumbing
Metalwork
Paving
Floor finishes
Tiling
Render
Painting
Appliances
Electrical installation
Hydraulic installation
Mechanical installation
Fire protection
Solar installation
Signage
Carpark
Landscaping
Furniture, fixture and equipment (Additional trade)
Partition and linings (Additional trade)
Structural steel (Additional trade)
Civil Works (Additional Trade)
Preliminaries
Margin
Subtotal
Adjustment
G.S.T
Total