## Trade Breakup
Bill Ref. | Description | Quantity | Unit | Rate | Total
GFA
DEFINITIONS
Gross building areas
| The sum of the 'Fully Enclosed Covered Area' and other practical functional areas. |  | Note
| As defined by Australian Institute of Quantity Surveyors |  | Note
| Unit of Measurement: Square Metres (m2) |  | Note
Fully enclosed covered area (FECA)
| As defined by Australian Institute of Quantity Surveyors |  | Note
| The sum of all such areas at all building floor levels, including basements (except unexcavated portions), floored roof spaced and attics, garages, penthouses, enclosed porches and attached enclosed covered ways alongside buildings, equipment rooms, lift shafts, vertical ducts, staircases and any other fully enclosed spaces and usable areas of the building, computed by measuring from the normal inside face of exterior walls but ignoring any projections such as plinths, columns, piers and the like which project form the normal inside face of exterior walls. |  | Note
| It shall not include open courts, light wells, connecting or isolated covered ways and net open areas of upper portions of rooms, lobbies, halls, interstitial space and the like which extend through the storey being computed. |  | Note
| Unit of Measurement: Square Metres (m2) |  | Note
Other practical functional building areas
| Areas of the project externally to FECA that may have usefulness to the tenderer in bulk checking and cost analysis |  | Note
| Unenclosed covered areas (UCA) as defined by the Australian Institute of Quantity Surveyors has not been measured, instead a more practical measurement approach has been adopted such as total areas of balconies, areas under awnings, porte cocheres and the like |  | Note
| Unit of Measurement: Square Metres (m2) |  | Note
GROSS FLOOR AREA MEASUREMENT
| A measurement of the GFA has been included for the use of tenderers. No costing of these quantities is required for the tender submission |  | Note
FULLY ENCLOSED COVERED AREA
BUILDING A1
| Ground floor (A-1300-01 & A-1302-01) |  | m2
| Level 1 (A-1301-01 & A-1303-01) |  | m2
BUILDING A2
| Ground floor (A-1304-01) |  | m2
| Level 1 (A-1305-01) |  | m2
HALL, CANTEEN & COLA
| Ground floor (A-1306-01) |  | m2
PRESCHOOL
| Ground floor (A-1307-01) |  | m2
DEMOLITION, EXTERNAL WORKS & EXTERNAL SERVICES
| Ground floor (A-4001-01) |  | m2
UNENCLOSED COVERED AREA
BUILDING A1
| Ground floor (A-1300-01 & A-1302-01) |  | m2
| Level 1 (A-1301-01 & A-1303-01) |  | m2
BUILDING A2
| Ground floor (A-1304-01) |  | m2
| Level 1 (A-1305-01) |  | m2
HALL, CANTEEN & COLA
| Ground floor (A-1306-01) |  | m2
PRESCHOOL
| Ground floor (A-1307-01) |  | m2
BUILDING A1
Detailed Earthworks
GENERALLY
2/1A | Tenderers are referred to the Specification for the full particulars of workmanship and materials, and the quantities herein provided shall be read in conjunction with the drawings |  | Note
2/1B | This Builders Bill of Quantities has not been measured in accordance with the Australian Standard Method of Measurement of Building Works, 5th Edition |  | Note
REFERENCES
| Refer to following structural drawing series: S-0010 to S-0161 for "Typical Details", S-10 to S-11 for "General Arrangement Plans", S-15 for Facade Section Plans" |  | Note
PRICES
Prices shall include for:
2/1C | Getting out, levelling, grading, trimming and forming batters |  | Note
2/1D | Keeping sides plumb and to shape |  | Note
2/1E | Scabbling faces of excavation as required |  | Note
2/1F | Backfilling, ramming solid |  | Note
2/1G | Processing excavated materials suitable for reuse as fill |  | Note
2/1H | Loading and disposal of surplus spoil |  | Note
2/1J | Importing fill where required |  | Note
2/1K | All double handling required |  | Note
2/1L | All costs associated with forming and maintaining stripped material stockpiles |  | Note
2/1M | Tip fees |  | Note
2/1N | The Contractor is deemed to have included for material as found |  | Note
GENERAL ITEMS
2/1P | Allow for giving notice of and providing facilities for inspection |  | Item
2/2A | Allow for compliance with quality assurance requirements |  | Item
2/2B | Allow for providing samples |  | Item
2/2C | Allow for testing |  | Item
2/2D | Allow for contractors submissions |  | Item
2/2E | Allow for inspection of site |  | Item
2/2F | Allow for complying with relevant Acts, By-laws and regulations relating to excavation, planking and strutting |  | Item
2/2G | Allow for all costs associated with meeting local authority requirements and obtaining approvals |  | Item
2/2H | Allow for locating and marking all existing services including disconnection of redundant services not otherwise allowed for and protection of services to be retained |  | Item
2/2J | Allow for a dilapidation survey if required, monitoring of existing buildings, pavements and structures close to work areas, controlling possible damage and making good damage on completion |  | Item
2/2K | Allow for keeping excavations free from rain and percolating water by pumping, bailing and other means |  | Item
2/2L | Allow for provision and removal of temporary fencing, hoardings warning notices and the like |  | Item
2/2M | Allow for traffic management measures |  | Item
2/2N | Allow for any shoring, planking and strutting deemed necessary to retain sides of excavations but not measured following |  | Item
2/3A | Allow for benching prior to bulk fill on surfaces exeeding 1:4 slope |  | Item
2/3B | Allow for any working space excavations deemed necessary but not measured following |  | Item
2/3C | Allow for any safety covers over holes and other OH&S requirements |  | Item
2/3D | Allow for geotechnical investigations, monitoring and reports |  | Item
NOTES AND ASSUMPTIONS
| No working area was considered in the quantity of the detailed excavation |  | Note
DETAILED EXCAVATION
Footing
| Detailed excavation to pile cap footing |  | m3
| Detailed excavation to raft footing |  | m3
| Detailed excavation to strip footing |  | m3
| Detailed excavation to ground beam |  | m3
Piling
GENERALLY
3/1A | Tenderers are referred to the Specification for the full particulars of workmanship and materials, and the quantities herein provided shall be read in conjunction with the drawings |  | Note
3/1B | This Builders Bill of Quantities has not been measured in accordance with the Australian Standard Method of Measurement of Building Works, 5th Edition |  | Note
REFERENCES
| Refer to following sections of Calderwood Primary School "Architectural Specification" Revision 03 dated 12 September 2025 by Bennett and Trimble for: 0181A - Adhesives, Sealant and Fasteners, 0315 - In-situ Concrete Finishes - (Architectural Requirements) |  | Note
| Refer to following structural drawing series: S-0010 to S-0161 for "Typical Details", S-09 for "Piling Plans" |  | Note
PRICES
Prices shall include for:
3/1C | All necessary excavation required for movement of the piling/boring rig about the site |  | Note
3/1D | Environmental and sustainable requirements detailed in the Tender documents (if any) |  | Note
3/1E | Prices for concrete and reinforcement shall include for all prices clauses items noted in those trade sections that may be applicable to the following works |  | Note
3/1F | Prices for piling measured following are to include for any additional costs associated with staging with bulk earthworks if required |  | Note
GENERAL ITEMS
3/1G | Allow for monitoring adjoining properties or piers during the works for damage |  | Item
3/1H | Allow for giving notice of and providing facilities for inspections |  | Item
3/1J | Allow for compliance with quality assurance requirements |  | Item
3/1K | Allow for all testing in accordance with Engineers requirements |  | Item
3/2A | Allow for providing samples of materials or finishes as required |  | Item
3/2B | Allow for setting out |  | Item
3/2C | Allow for records of data and other contractors submissions |  | Item
3/2D | Allow for boodler to boring rig where required |  | Item
3/2E | Allow for providing safety covers to open excavations or other OH&S requirements |  | Item
3/2F | Allow for all foundation material to be monitored and certified by a suitably qualified Geotechnical Engineer prior to installation of reinforcement and concrete |  | Item
3/2G | Allow for proving holes at base of footings if required by the contractors Geotechnical Engineer |  | Item
| Allow for making good/levelling the bulk earthworks following concrete pile works if necessary |  | Item
FOUNDATION PILING
Boring
| P01 - 600mm diameter bored pile; 16500mm high |  | m
| P05 - 600mm diameter bored pile; 16500mm high |  | m
| P06 - 900mm diameter bored pile; 16500mm high |  | m
| P07 - 900mm diameter bored pile; 17500mm high |  | m
| P08 - 900mm diameter bored pile; 17500mm high |  | m
| P09 - 450mm diameter bored pile; 16500mm high |  | m
| PG01 - 900mm diameter bored pile; 16000mm high (NB: Socket lengths to be confirmed by piling subcontractor) |  | m
Extra Over for Socketing
| P01 - 600mm diameter bored pile; 500mm high |  | no
| P05 - 600mm diameter bored pile; 500mm high |  | no
| P06 - 900mm diameter bored pile; 500mm high |  | no
| P07 - 900mm diameter bored pile; 1500mm high |  | no
| P08 - 900mm diameter bored pile; 1500mm high |  | no
| P09 - 450mm diameter bored pile; 500mm high |  | no
| PG01 - 900mm diameter bored pile (NB: Socket lengths to be confirmed by piling subcontractor) |  | no
Insitu Concrete
Pile (40MPa, 80mm slump, 20mm max. aggregate size)
| P01 - 600mm diameter bored pile [Number of: 4] |  | m3
| P05 - 600mm diameter bored pile [Number of: 14] |  | m3
| P06 - 900mm diameter bored pile [Number of: 18] |  | m3
| P07 - 900mm diameter bored pile [Number of: 12] |  | m3
| P08 - 900mm diameter bored pile [Number of: 6] |  | m3
| P09 - 450mm diameter bored pile [Number of: 20] |  | m3
| PG01 - 900mm diameter bored pile (NB: Socket lengths to be confirmed by piling subcontractor) [Number of: 4] |  | m3
Reinforcement
Bar Reinforcement (By Ratio)
Piles
| Reinforcement to P01 - 600mm diameter bored pile; REO Rate: 100kg/m3 |  | t
| Reinforcement to P05 - 600mm diameter bored pile; REO Rate: 100kg/m3 |  | t
| Reinforcement to P06 - 900mm diameter bored pile; REO Rate: 100kg/m3 |  | t
| Reinforcement to P07 - 900mm diameter bored pile; REO Rate: 280kg/m3 |  | t
| Reinforcement to P08 - 900mm diameter bored pile; REO Rate: 280kg/m3 |  | t
| Reinforcement to P09 - 450mm diameter bored pile; REO Rate: 100kg/m3 |  | t
| Reinforcement to PG01 - 900mm diameter bored pile; REO Rate: 280kg/m3 |  | t
Spoil Removal
| Spoil removal to P01 - 600mm diameter bored pile |  | m3
| Spoil removal to P05 - 600mm diameter bored pile |  | m3
| Spoil removal to P06 - 900mm diameter bored pile |  | m3
| Spoil removal to P07 - 900mm diameter bored pile |  | m3
| Spoil removal to P08 - 900mm diameter bored pile |  | m3
| Spoil removal to P09 - 450mm diameter bored pile |  | m3
| Spoil removal to PG01 - 900mm diameter bored pile (NB: Socket lengths to be confirmed by piling subcontractor) |  | m3
Sundries
Preparation of concrete pile head for incorporation into the structure including trimming/roughening surface at cut-off level, inspecting for and rectifying defective material, cleaning and straightening/bending projecting reinforcement, etc. to:
| P01 - 600mm diameter bored pile |  | no
| P05 - 600mm diameter bored pile |  | no
| P06 - 900mm diameter bored pile |  | no
| P07 - 900mm diameter bored pile |  | no
| P08 - 900mm diameter bored pile |  | no
| P09 - 450mm diameter bored pile |  | no
| PG01 - 900mm diameter bored pile |  | no
Clean out base of concrete pile, including removing all water and loose material for:
| P01 - 600mm diameter bored pile |  | no
| P05 - 600mm diameter bored pile |  | no
| P06 - 900mm diameter bored pile |  | no
| P07 - 900mm diameter bored pile |  | no
| P08 - 900mm diameter bored pile |  | no
| P09 - 450mm diameter bored pile |  | no
| PG01 - 900mm diameter bored pile |  | no
Concrete
GENERALLY
5/1A | Tenderers are referred to the Specification for the full particulars of workmanship and materials, and the quantities herein provided shall be read in conjunction with the drawings |  | Note
5/1B | This Builders Bill of Quantities has not been measured in accordance with the Australian Standard Method of Measurement of Building Works, 5th Edition |  | Note
REFERENCES
| Refer to following sections of Calderwood Primary School "Architectural Specification" Revision 03 dated 12 September 2025 by Bennett and Trimble for: 0181A - Adhesives, Sealant and Fasteners, 0315 - In-situ Concrete Finishes - (Architectural Requirements) |  | Note
| Refer to following structural drawing series: S-0010 to S-0161 for "Typical Details", S-10 to S-11 for "General Arrangement Plans", S-15 for Facade Section Plans" |  | Note
| Refer to following architectural drawing series: 12 for "Concrete Outlines", 32 for "Details - Sections" |  | Note
PRICES
Prices shall include for:
5/1C | Mixing, handling, hoisting, placing in position and compacting |  | Note
5/1D | Pour joints / construction joints not detailed by engineer OR shown on drawings but not requiring formwork or jointing materials (eg between slab/footing and base of column/wall), including any associated scabbling |  | Note
5/1E | Forming falls and/or crossfalls for drainage other than indicated below as detailed |  | Note
5/1F | Making good after removal of formwork all holes for pipes, conduits and the like and casting in ends of angle brackets, lugs, frames and the like |  | Note
5/1G | Additional concrete required to conform to structural and excavated tolerances |  | Note
5/1H | Environmental and sustainable requirements detailed in the Tender documents (if any) |  | Note
GENERAL ITEMS
5/2A | Allow for approval of foundation material bearing capacity by the consulting Geotechnical Engineer prior to placement of concrete |  | Item
5/2B | Allow for giving notice of and providing facilities for inspection |  | Item
5/2C | Allow for compliance with quality assurance requirements |  | Item
5/2D | Allow for all testing in accordance with Engineers requirements |  | Item
5/2E | Allow for providing samples and sample panels of materials or finishes |  | Item
5/2F | Allow for contractor's submissions |  | Item
5/2G | Allow for protecting finished surfaces from damage and cleaning on completion |  | Item
5/2H | Allow for coordination with and attendance upon other trades for embedded items and other works associated with Concrete |  | Item
5/4J | Allow for concrete pumping and pump visits |  | Item
5/4K | Allow for concrete testing |  | Item
5/2J | Allow for guarantees |  | Item
NOTES AND ASSUMPTIONS
| All Slabs measured in full thickness |  | Note
CONCRETE SUPPLY SUMMARY
| 40MPa, 100mm slump, 20mm max. aggregate size |  | m3
| 50MPa, 80mm slump, 20mm max. aggregate size |  | m3
INSITU CONCRETE
Pile Cap Footing (40MPa, 80mm slump, 20mm max. aggregate size)
Ground Floor (S-1000-CD-2 & S-1001-CD-2)
| PC01 - 900 x 900 x 600mm deep pile cap footing [Number of: 18] |  | m3
| PC02 - 1200 x 1200 x 600mm deep pile cap footing [Number of: 17] |  | m3
| PC03 - 1500 x 1500 x 600mm deep pile cap footing [Number of: 1] |  | m3
Raft Footing (40Mpa, 80mm slump, 20mm max. aggregate size)
Ground Floor (S-1000-CD-2)
| 800mm thick raft footing [Area: 16] |  | m3
Strip Footing (40MPa, 80mm slump, 20mm max. aggregate size)
Ground Floor (S-1000-CD-2)
| SF1 - 900 x 600mm deep strip footing [Length: 20] |  | m3
Ground Beam (40Mpa, 80mm slump, 20mm max. aggregate size)
Ground Floor (S-1000-CD-2 & S-1001-CD-2)
| 450 x 700mm deep edge beam [Length: 15] |  | m3
| 600 x 380mm deep edge beam [Length: 5] |  | m3
| 600 x 450mm deep edge beam [Length: 233] |  | m3
| 1200 x 800mm deep ground beams [Length: 30] |  | m3
Slab on Ground (40Mpa, 80mm slump, 20mm max. aggregate size)
Ground Floor (S-1000-CD-2 & S-1001-CD-2)
| 180mm thick slab on ground [Area: 16] |  | m3
| 200mm thick slab on ground [Area: 26] |  | m3
| 250mm thick slab on ground [Area: 1136] |  | m3
| 300mm thick slab on ground [Area: 126] |  | m3
| 600mm wide slab fold [Length: 3] |  | m3
| 1000mm wide slab fold [Length: 85] |  | m3
| 40mm thick integral fall to 250mm thick slab on ground [Area: 108] |  | m3
| 40mm thick integral fall to 300mm thick slab on ground [Area: 14] |  | m3
| Extra over labour for setdown |  | m2
Suspended Slab (40MPa, 80mm slump, 20mm max. aggregate size)
Level 1 (S-1100-CD-2 & S-1101-CD-2)
| 210mm thick post tensioned suspended slab [Area: 171] |  | m3
| 230mm thick post tensioned suspended slab [Area: 1253] |  | m3
| 250mm thick post tensioned suspended slab [Area: 76] |  | m3
| 250mm thick suspended slab [Area: 5] |  | m3
| 260mm thick post tensioned suspended slab [Area: 22] |  | m3
| 320mm thick post tensioned suspended slab [Area: 14] |  | m3
| 350mm thick post tensioned suspended slab [Area: 2] |  | m3
| 300mm wide slab fold [Length: 5] |  | m3
| 1000mm wide slab fold [Length: 147] |  | m3
| 40mm thick integral fall to 210mm thick post tensioned suspended slab [Area: 171] |  | m3
| 40mm thick integral fall to 250mm thick post tensioned suspended slab [Area: 76] |  | m3
| 40mm thick integral fall to 260mm thick post tensioned suspended slab [Area: 22] |  | m3
| Extra over labour for setdown [Length: 62] |  | m2
| Extra over labour for setdown at perimeter |  | m
Roof (S-1200-CD-2)
| 250mm thick suspended slab [Area: 17] |  | m3
| 40mm thick integral fall to 250mm thick suspended slab [Area: 17] |  | m3
Attached Beam (40Mpa, 80mm slump, 20mm max. aggregate size)
Level 1 (S-1100-CD-2 & S-1101-CD-2)
| 800 x 500mm deep attached beam [Length: 18] |  | m3
Column (50Mpa, 80mm slump, 20mm max. aggregate size)
Ground Floor (S-1000-CD-2 to S-1001-C)
| 350 x 350mm wide concrete column [Number of: 1] |  | m3
| 450 x 450mm wide concrete column [Number of: 23] |  | m3
| 400 x 800mm wide concrete column [Number of: 5] |  | m3
| 200 x 800mm wide concrete column [Number of: 2] |  | m3
Level 1 (S-1100-CD-2 to S-1101-CD-2)
| 200 x 800mm wide concrete column [Number of: 1] |  | m3
| 500 x 800mm wide concrete column [Number of: 2] |  | m3
| 400 x 800mm wide concrete column [Number of: 2] |  | m3
| 450 x 450mm wide concrete column [Number of: 26] |  | m3
| 350 x 350mm wide concrete column [Number of: 1] |  | m3
Concrete Wall (50MPa, 80mm slump, 20mm max. aggregate size)
External Concrete Wall
Ground Floor (S-1000-CD-2 to S-1001-C)
| 200mm thick reinforced concrete stair core wall [Length: 19] |  | m3
| 200mm thick reinforced concrete wall [Length: 8] |  | m3
Internal Concrete Wall
Foundation (S-1001-CD-2)
| 200mm thick lift pit wall [Length: 11] |  | m3
Ground Floor (S-1000-CD-2 to S-1001-C)
| 200mm thick lift pit wall [Length: 11] |  | m3
| 200mm thick reinforced concrete wall [Length: 23] |  | m3
Level 1 (S-1100-CD-2)
| 200mm thick lift pit wall [Length: 11] |  | m3
Hob (40Mpa, 80mm slump, 20mm max. aggregate size)
Ground Floor (A-1200-02 & A-1202-02)
| 100 x 150mm deep concrete hob [Length: 6] |  | m3
| 150 x 150mm deep concrete hob [Length: 172] |  | m3
Level 1 (A-1203-02)
| 150 x 185mm deep concrete hob [Length: 16] |  | m3
| 175 x 185mm deep concrete hob [Length: 18] |  | m3
| 330 x 185mm deep concrete hob [Length: 2] |  | m3
| 420 x 185mm deep concrete hob [Length: 3] |  | m3
| 490 x 185mm deep concrete hob [Length: 1] |  | m3
Concrete Stair (40MPa, 100mm slump, 20mm max. aggregate size)
| Stair 01 - 2300mm wide concrete stair with 285mm treads, 156mm riser height, 200mm throat thickness with 2 flight and 2 landings |  | m3
| Stair 02 - 2300mm wide concrete stair with 285mm treads, 156mm riser height, 200mm throat thickness with 2 flight and 1 landing |  | m3
SUNDRIES
Concrete curing of slab in accordance with engineers requirements
| Slab on ground |  | m2
| Suspended slab |  | m2
| Stair treads and Landing |  | m2
Integral surface finishes as required
| Machine Float Finish (NB: Assumed to general slab) |  | m2
| Broom Finish (NB: Assumed to external slab) |  | m2
| Wood Float Finish (NB: Assumed to tiled areas) |  | m2
Steel Trowel Finish (NB: Assumed to stair treads and landings)
| Stair Treads |  | m
| Stair Landings |  | m2
Miscellaneous Items
| 100mm diameter AG line (NB: No details provided, refer to drawing DR-S0012) |  | m
| Waterstop (NB: No details provided, refer to drawing DR-S0012) |  | m
| 50mm thick non-shrink grout (NB: Refer to drawing S-1261-CD-2) |  | m2
| 300mm thick clean compacted free draining granular backfill to 98% standard compaction (NB: Assumed 300mm thickness, refer to drawing DR-S0012) |  | m3
| 180x40mm deep concrete infill threshold ramp rebate (NB: Refer details to A-3204-02) |  | m3
| 300x300x300mm deep sump including reinforcement as required (NB: Refer to S-0012-CD-1 for details) |  | no
JOINTS AND ASSOCIATED ITEMS
| Bridging Slab - 10mm ableflex filler, 10mm sealant, 20mm galvanised danley square dowel, 400mm long at 400mm spacing with flanged dowels boxes to alow for two-way horizontal slab movement, N12-400 with 2N12 cross rods (NB: Refer to S-0011-CD-1 for details) |  | m
| Building movement joint including drip tray, BMJ (NB: No details provided) |  | m
BLINDING LAYER AND CONCRETE UNDERLAY
| 50mm thick sand blinding under slab on ground |  | m2
| Danley stego wrap vapour barrier or approved equivalent under slab on ground and sides of footing |  | m2
Formwork
GENERALLY
6/1A | Tenderers are referred to the Specification for the full particulars of workmanship and materials, and the quantities herein provided shall be read in conjunction with the drawings |  | Note
6/1B | This Builders Bill of Quantities has not been measured in accordance with the Australian Standard Method of Measurement of Building Works, 5th Edition |  | Note
REFERENCES
| Refer to following sections of Calderwood Primary School "Architectural Specification" Revision 03 dated 12 September 2025 by Bennett and Trimble for: 0181A - Adhesives, Sealant and Fasteners, 0315 - In-situ Concrete Finishes - (Architectural Requirements) |  | Note
| Refer to following structural drawing series: S-0010 to S-0161 for "Typical Details", S-10 to S-11 for "General Arrangement Plans", S-15 for Facade Section Plans" |  | Note
| Refer to following architectural drawing series: 12 for "Concrete Outlines", 32 for "Details - Sections" |  | Note
PRICES
Prices shall include for:
6/1C | All necessary boarding, supports, erecting, framing, temporary cambering, wedging, bolts, ties, etc |  | Note
6/1D | All cutting and angles |  | Note
6/1E | Perforations for reinforcing bars and pipes |  | Note
6/1F | Cleaning, wetting and treatment with separating agent before placing concrete |  | Note
6/1G | Provision of inspection openings |  | Note
6/1H | Removal of formwork |  | Note
6/1J | Forming chamferred edges / corners, splayed internal angles, bevels, pencil-round edges, drip grooves and the like in beams, columns, walls, openings, slab edges, kerbs and the like |  | Note
6/1K | Filling tie bolt holes |  | Note
6/1L | Strutting left after removal of formwork |  | Note
6/1M | Environmental and sustainable requirements detailed in the Tender documents (if any) |  | Note
GENERAL ITEMS
6/2A | Allow for giving notice of and providing facilities for inspection |  | Item
6/2B | Allow for compliance with quality assurance requirements |  | Item
6/2C | Allow for contractors submissions |  | Item
6/2D | Allow for catch scaffolds where propping height exceeds 5m if required (or other OH&S requirements as necessary) |  | Item
6/2E | Allow for working platforms around suspended slabs if required (not included in measured areas) |  | Item
NOTES AND ASSUMPTIONS
| Formwork less than or equal to 250mm high measured as length whereas formwork greater than 250mm high measured as area |  | Note
| Formwork to footing measured, however contractor to determine whether required against ground works conditions |  | Note
FORMWORK - CLASS 2
Suspended Slab
Level 1 (S-1100-CD-2 & S-1101-CD-2)
| Formwork to soffit with strutting height up to 3.5m high |  | m2
| Edgeboard less than or equal to 250mm high to suspended slab |  | m
| Edgeboard greater than 250mm high to suspended slab |  | m2
| Slab step in top of slab less than or equal to 250mm high to suspended slab |  | m
| Slab step in soffit of slab less than or equal to 250mm high to suspended slab |  | m
Roof (S-1200-CD-2)
| Formwork to soffit with strutting height 7.5m - 8.5m high |  | m2
| Edgeboard less than or equal to 250mm high to suspended slab |  | m
Attached Beam
Level 1 (S-1100-CD-2 & S-1101-CD-2)
| Formwork less than or equal to 250mm high to attached beam |  | m
| Formwork greater than 250mm high to 250mm high to attached beam |  | m2
Column
Ground Floor (S-1000-CD-2 to S-1001-C)
| Formwork to 450 x 450mm wide concrete column |  | m2
| Formwork to 200 x 800mm wide concrete column |  | m2
Level 1 (S-1100-CD-2 to S-1101-CD-2)
| Formwork to 200 x 800mm wide concrete column |  | m2
| Formwork to 450 x 450mm wide concrete column |  | m2
Concrete Wall
External Concrete Wall
Ground Floor (S-1000-CD-2 to S-1001-C)
| Formwork to concrete wall |  | m2
Internal Concrete Wall
Ground Floor (S-1000-CD-2 to S-1001-C)
| Formwork to concrete wall |  | m2
Hob
Ground Floor (A-1200-02 & A-1202-02)
| Formwork to concrete hob, less than or equal to 250mm high |  | m
Level 1 (A-1203-02)
| Formwork to concrete hob, less than or equal to 250mm high |  | m
FORMWORK - CLASS 3
Pile Cap Footing
Ground Floor (S-1000-CD-2 & S-1001-CD-2)
| Formwork to PC01 - 900 x 900 x 600mm deep pile cap footing |  | m2
| Formwork to PC02 - 1200 x 1200 x 600mm deep pile cap footing |  | m2
| Formwork to PC03 - 1500 x 1500 x 600mm deep pile cap footing |  | m2
Raft Footing
Ground Floor (S-1000-CD-2)
| Edgeboard greater than 250mm high to raft footing |  | m2
Strip Footing
Ground Floor (S-1000-CD-2)
| Formwork to SF1 - 900 x 600mm deep strip footing |  | m2
Ground Beam
Ground Floor (S-1000-CD-2 & S-1001-CD-2)
| Formwork to less than or equal to 250mm high to ground beam |  | m
| Formwork to greater than 250mm high to ground beam |  | m2
Slab on Ground
Ground Floor (S-1000-CD-2 & S-1001-CD-2)
| Edgeboard greater than 250mm high to slab on ground |  | m2
| Edgeboard less than or equal to 250mm high to slab on ground |  | m
| Slab step in top of slab less than or equal to 250mm high to slab on ground |  | m
| Slab step in soffit of slab less than or equal to 250mm high to slab on ground |  | m
| 100mm thick void former to slab on ground |  | m2
Column
Ground Floor (S-1000-CD-2 to S-1001-C)
| Formwork to 350 x 350mm wide concrete column |  | m2
| Formwork to 400 x 800mm wide concrete column |  | m2
| Formwork to 450 x 450mm wide concrete column |  | m2
Level 1 (S-1100-CD-2 to S-1101-CD-2)
| Formwork to 350 x 350mm wide concrete column |  | m2
| Formwork to 400 x 800mm wide concrete column |  | m2
| Formwork to 500 x 800mm wide concrete column |  | m2
Concrete Wall
External Concrete Wall
Ground Floor (S-1000-CD-2)
| Formwork to concrete stair core wall |  | m2
Internal Concrete Wall
Foundation (S-1001-CD-2)
| Formwork to 200mm thick lift pit wall |  | m2
Ground Floor (S-1000-CD-2 to S-1001-C)
| Formwork to lift pit wall |  | m2
Level 1 (S-1100-CD-2)
| Formwork to lift pit wall |  | m2
Concrete Stair
Stair 01 - 2300mm wide concrete stair with 285mm treads, 156mm riser height, 200mm throat thickness with 2 flight and 2 landings
| Soffit to stair |  | m2
| Stringer formwork less than or equal to 250mm high |  | m
| Riser formwork less than or equal to 250mm high |  | m
| Soffit to stair landing |  | m2
| Edgeboard to stair landing less than or equal to 250mm high |  | m
| Extra over to formed curved surfaces to stair landing |  | m
Stair 02 - 2300mm wide concrete stair with 285mm treads, 156mm riser height, 200mm throat thickness with 2 flight and 1 landing
| Soffit to stair |  | m2
| Stringer formwork less than or equal to 250mm high |  | m
| Riser formwork less than or equal to 250mm high |  | m
| Soffit to stair landing |  | m2
| Edgeboard to stair landing less than or equal to 250mm high |  | m
| Extra over to formed curved surfaces to stair landing |  | m
Reinforcement
GENERALLY
7/1A | Tenderers are referred to the Specification for the full particulars of workmanship and materials, and the quantities herein provided shall be read in conjunction with the drawings |  | Note
7/1B | This Builders Bill of Quantities has not been measured in accordance with the Australian Standard Method of Measurement of Building Works, 5th Edition |  | Note
REFERENCES
| Refer to following sections of Calderwood Primary School "Architectural Specification" Revision 03 dated 12 September 2025 by Bennett and Trimble for: 0181A - Adhesives, Sealant and Fasteners, 0315 - In-situ Concrete Finishes - (Architectural Requirements) |  | Note
| Refer to following structural drawing series: S-0010 to S-0161 for "Typical Details", S-10 to S-11 for "General Arrangement Plans", S-15 for Facade Section Plans" |  | Note
| Refer to following architectural drawing series: 12 for "Concrete Outlines", 32 for "Details - Sections" |  | Note
PRICES
Prices shall include for:
7/1C | Supply and delivery to site |  | Note
7/1D | Cleaning, cutting, bending, fabrication and tagging |  | Note
7/1E | Placing and provision of all necessary temporary fixings and supports including tie wire, chair supports, etc |  | Note
7/1F | Rolling margins and waste |  | Note
7/1G | Environmental and sustainable requirements detailed in the Tender documents (if any) |  | Note
GENERAL ITEMS
7/1H | Allow for giving notice of and providing facilities for inspection |  | Item
7/1J | Allow for compliance with quality assurance requirements |  | Item
7/1K | Allow for producing bending schedules |  | Item
7/1L | Allow for contractor's submissions |  | Item
7/1M | Allow for safety capping to starter bars |  | Item
7/2A | Allow for all costs associated with cathodic protection, earthing and lightning conduction |  | Item
NOTES AND ASSUMPTIONS
| Splicing, trimmer bars and wastage not considered |  | Note
REINFORCEMENT SUPPLY SUMMARY
| Total bar reinforcement (Measured Net) |  | t
| Total bar reinforcement (By Ratio Net) |  | t
| Total SL102 mesh reinforcement to slab on ground |  | m2
BAR REINFORCEMENT (MEASURED)
Hob
Ground Floor (A-1200-02 & A-1202-02)
| Bar reinforcement to concrete hob |  | t
Level 1 (A-1203-02)
| Bar reinforcement to concrete hob |  | t
BAR REINFORCEMENT (BY RATIO)
Pile Cap Footing
Ground Floor (S-1000-CD-2 & S-1001-CD-2)
| Reinforcement to pile cap footing; REO Rate: 150kg/m3 |  | t
Raft Footing
Ground Floor (S-1000-CD-2)
| Reinforcement to raft footing; REO Rate: 250kg/m3 |  | t
Strip Footing
Ground Floor (S-1000-CD-2)
| Reinforcement to strip footing; REO Rate: 150kg/m3 |  | t
Ground Beam
Ground Floor (S-1000-CD-2 & S-1001-CD-2)
| Reinforcement to ground beam; REO Rate: 200kg/m3 |  | t
Slab on Ground
Ground Floor (S-1000-CD-2 & S-1001-CD-2)
| Reinforcement to slab on ground; REO Rate: 60kg/m3 |  | t
| Reinforcement to slab fold; REO Rate: 60kg/m3 |  | t
Suspended Slab
Level 1 (S-1100-CD-2 & S-1101-CD-2)
| Reinforcement to post tensioned suspended slab; REO Rate: 50kg/m3 |  | t
| Reinforcement to slab fold; REO Rate: 50kg/m3 |  | t
| Reinforcement to suspended slab; REO Rate: 170kg/m3 |  | t
Roof (S-1200-CD-2)
| Reinforcement to suspended slab; REO Rate: 170kg/m3 |  | t
Attached Beam
Level 1 (S-1100-CD-2 & S-1101-CD-2)
| Reinforcement to post tensioned attached beam; REO Rate: 50kg/m3 |  | t
| Reinforcement to attached beam; REO Rate: 200kg/m3 |  | t
Column
Ground Floor (S-1000-CD-2 to S-1001-C)
| Reinforcement to 350 x 350mm wide concrete column; REO Rate: 250kg/m3 |  | t
| Reinforcement to 450 x 450mm wide concrete column; REO Rate: 250kg/m3 |  | t
| Reinforcement to 400 x 800mm wide concrete column; REO Rate: 250kg/m3 |  | t
| Reinforcement to 200 x 800mm wide concrete column; REO Rate: 250kg/m3 |  | t
Level 1 (S-1100-CD-2 to S-1101-CD-2)
| Reinforcement to 200 x 800mm wide concrete column; REO Rate: 250kg/m3 |  | t
| Reinforcement to 500 x 800mm wide concrete column; REO Rate: 250kg/m3 |  | t
| Reinforcement to 400 x 800mm wide concrete column; REO Rate: 250kg/m3 |  | t
| Reinforcement to 450 x 450mm wide concrete column; REO Rate: 250kg/m3 |  | t
| Reinforcement to 350 x 350mm wide concrete column; REO Rate: 250kg/m3 |  | t
Concrete Wall
External Concrete Wall
Ground Floor (S-1000-CD-2 to S-1001-C)
| Reinforcement to concrete stair core wall; REO Rate: 265kg/m3 |  | t
| Reinforcement to concrete wall; REO Rate: 266kg/m3 |  | t
Internal Concrete Wall
Foundation (S-1000-CD-2)
| Reinforcement to lift pit wall; REO Rate: 265kg/m3 |  | t
Ground Floor (S-1000-CD-2 to S-1001-C)
| Reinforcement to lift pit wall; REO Rate: 265kg/m3 |  | t
| Reinforcement to concrete wall; REO Rate: 266kg/m3 |  | t
Level 1 (S-1100-CD-2)
| Reinforcement to lift pit wall; REO Rate: 265kg/m3 |  | t
Concrete Stair
| Reinforcement to Stair 1; REO Rate: 150kg/m3 |  | t
| Reinforcement to Stair 2; REO Rate: 150kg/m3 |  | t
MESH REINFORCEMENT
Slab on Ground
Ground Floor (S-1000-CD-2)
| SL92 mesh reinforcement to slab on ground |  | m2
Post Tensioning
GENERALLY
8/1A | Tenderers are referred to the Specification for the full particulars of workmanship and materials, and the quantities herein provided shall be read in conjunction with the drawings |  | Note
8/1B | This Builders Bill of Quantities has not been measured in accordance with the Australian Standard Method of Measurement of Building Works, 5th Edition |  | Note
REFERENCES
| Refer to following sections of Calderwood Primary School "Architectural Specification" Revision 03 dated 12 September 2025 by Bennett and Trimble for: 0181A - Adhesives, Sealant and Fasteners, 0315 - In-situ Concrete Finishes - (Architectural Requirements) |  | Note
| Refer to following structural drawing series: S-0010 to S-0161 for "Typical Details", S-10 to S-11 for "General Arrangement Plans", S-15 for Facade Section Plans" |  | Note
PRICES
Prices shall include for:
8/1C | Formation of and grouting of all air holes |  | Note
8/1D | Environmental and sustainable requirements detailed in the Tender documents (if any) |  | Note
GENERAL ITEMS
8/1E | Allow for giving notice of and providing facilities for inspection |  | Item
8/1F | Allow for samples and tests |  | Item
8/1G | Allow for compliance with quality assurance requirements |  | Item
8/1H | Allow for contractors submissions including shop drawings, work method statement, certificates, etc |  | Item
8/1J | Allow for supply of power for prestressing works |  | Item
8/1K | Allow for supply of water for prestressing works |  | Item
8/1L | Allow for hoisting of prestressing materials and equipment |  | Item
8/1M | Allow for scaffolding |  | Item
8/2A | Allow for the supply of expendable items such as cones, wedges, anchor plates, spacers and similar items |  | Item
8/2B | Allow for cutting off staple ends as required |  | Item
8/2C | Allow for compressed air as required |  | Item
8/2D | Allow for filling and parging of pockets / recesses at anchorages |  | Item
8/2E | Allow for all design and detailing by post-tensioning subcontractor |  | Item
POST TENSION REINFORCEMENT SUPPLY SUMMARY
| Total post tension reinforcement (By Ratio Net) |  | t
POST TENSIONING (BY RATIO)
Suspended Slab
Level 1 (S-1100-CD-2 & S-1101-CD-2)
| Post tensioning to suspended slab; PT Rate: 27kg/m3 |  | t
Attached Beam
Level 1 (S-1100-CD-2 & S-1101-CD-2)
| Post tensioning to attached beam; PT Rate: 18kg/m3 |  | t
Masonry
Structural Steel
GENERALLY
12/1A | Tenderers are referred to the Specification for the full particulars of workmanship and materials, and the quantities herein provided shall be read in conjunction with the drawings |  | Note
12/1B | This Builders Bill of Quantities has not been measured in accordance with the Australian Standard Method of Measurement of Building Works, 5th Edition |  | Note
REFERENCE
| Refer to following sections of Calderwood Primary School "Architectural Specification" Revision 03 dated 12 September 2025 by Bennett and Trimble for: 0181A - Adhesives, Sealant and Fasteners, 0344 - Galvanised Coatings, 0345 - Steel - Protective Paint Coatings |  | Note
| Refer to following architectural drawing series: A-11 for "General Arrangement Plans", A-12 for "Concrete Outlines Plan" |  | Note
| Refer to following structural drawing series: S-0020 for "Typical Steelwork Details", S-1000 for "Profile Plans, sections and details" |  | Note
PRICES
Prices shall include for:
12/1C | All shop fabrication work including cutting, notching, milling, machining, drilling, slotted holes, bolting, riveting, welding, grinding and incidental labours |  | Note
12/1D | Marking, delivery, unloading, hoisting, erecting and fixing |  | Note
12/1E | Cutting to dead lengths, notching and machining ends and bearings |  | Note
12/1F | Site cutting and welding |  | Note
12/1G | Touching up surface treatment where required |  | Note
12/1H | Bolts including nuts and washers |  | Note
12/1J | Environmental and sustainable requirements detailed in the Tender documents (if any) |  | Note
GENERAL ITEMS
12/1K | Allow for giving notice of and providing facilities for inspection |  | Item
12/1L | Allow for compliance with quality assurance requirements |  | Item
12/1M | Allow for preparation of shop drawings |  | Item
12/2A | Allow for testing in accordance with the Engineer's requirements |  | Item
12/2B | Allow for providing samples of materials or finishes |  | Item
12/2C | Allow for obtaining manufacturers certificates of inspections |  | Item
12/2D | Allow for special trial shop assembly where required |  | Item
12/2E | Allow for necessary temporary bracing, propping and the like required for erection and removing on completion |  | Item
12/2F | Allow for inspection / testing of welds including the use of any special equipment |  | Item
12/2G | Allow for contractor's submissions |  | Item
12/2H | Allow for identification marks to steel |  | Item
NOTES AND ASSUMPTIONS
| Architectural concrete setout will govern for structural steel columns |  | Note
STRUCTURAL MEMBERS
Column
Stair 2 Roof (S-1201-CD-2)
| UC06 - 200UC52.20, 52.2kg/m, 1212mm surface perimeter |  | t
| 15% for connection, etc |  | t
| 250 x 250 x 12mm thick base plate with 4M20 grade 8.8 cast in 'L-Bar' anchors 200mm embedment |  | no
Roof Framing
Stair 1 Roof (S-1200-CD-2)
| PC09 - 300 PFC, 40.1kg/m, 944mm surface perimeter |  | t
| PC09 - 300 PFC curved, 40.1kg/m, 944mm surface perimeter |  | t
| S328 - 150 x 150 x 6 SHS, 26.2kg/m, 600mm surface perimeter |  | t
| UB14 - 310 UB 40.4, 40.4kg/m, 1251.8mm surface perimeter |  | t
| Allow for 6M24 grade 8.8 cast in anchors for connection to central stair column |  | no
| Allow for 4M24 grade 8.8 cast in anchors for connection to central stair column |  | no
| 15% for connection, etc |  | t
Stair 2 Roof (S-1201-CD-2)
| PC09 - 300PFC, 40.1kg/m, 944mm surface perimeter |  | t
| PC09 - 300PFC curved, 40.1kg/m, 944mm surface perimeter |  | t
| PC10 - 380PFC, 55.2kg/m, 1140mm surface perimeter |  | t
| S328 - 150x150x6SHS, 26.2kg/m, 600mm surface perimeter |  | t
| UB14 - 310UB40.4, 40.4kg/m, 1251.8mm surface perimeter |  | t
| UB18 - 360 UB 56.7, 56.7kg/m, 1390mm surface perimeter |  | t
| Allow for 6M24 grade 8.8 cast in anchors for connection to central stair column |  | no
| 15% for connection, etc |  | t
Main Roof (S-1200-CD-2 to S-1201-CD-2)
| R330 - 250 x 150 x 6 RHS, 35.6kg/m, 800mm surface perimeter with M24 grade L bar 8.8 cast in anchors to concrete column |  | t
| S321 - 100 x 100 x 6 SHS, 16.7kg/m, 400mm surface perimeter |  | t
| UB12 - 250 UB 37.3, 37.3kg/m, 1083.2mm surface perimeter |  | t
| UB18 - 360 UB 56.7, 56.7kg/m, 1390mm surface perimeter |  | t
| 15% for connection, etc |  | t
Bracing
Stair 1 Roof (S-1200-CD-2)
| MC01 - 20mm diameter rod bracing |  | m
| 50 x 50 x 5 EA, 3.5kg/m, 200mm surface perimeter Fly Bracing with 1M16 4.6/S bolt at each end |  | t
Stair 2 Roof (S-1201-CD-2)
| MC01 - 20mm diameter rod bracing |  | m
| 50 x 50 x 5 EA, 3.5kg/m, 200mm surface perimeter Fly Bracing with 1M16 4.6/S bolt at each end |  | t
Main Roof (S-1200-CD-2 to S-1201-CD-2)
| MC01 - 20mm diameter rod bracing |  | m
| 50 x 50 x 5 EA, 3.5kg/m, 200mm surface perimeter Fly Bracing with 1M16 4.6/S bolt at each end |  | t
Girts and Purlins
Stair 1 Roof (S-1200-CD-2)
| MC08 - C20019 Purlins at 900 centres |  | m
| MC08 - C20019 Purlins at 1200 centres |  | m
| C20024 Gutter Purlins |  | m
Stair 2 Roof (S-1201-CD-2)
| MC02 - C25024 Gutter Purlins |  | m
| MC05 - C20024 Gutter Purlins |  | m
| MC08 - C20019 Purlins at 900 centres |  | m
| MC08 - C20019 Purlins at 1200 centres |  | m
| MC09 - C25019 Purlins at 900 centres |  | m
| MC09 - C25019 Purlins at 1200 centres |  | m
Main Roof (S-1200-CD-2 to S-1201-CD-2)
| MC03 - C30024 Purlins at 600 centres |  | m
| MC03 - C30024 Purlins |  | m
| MC07 - Z25019 Purlins at 600 centres |  | m
| MC07 - Z25019 Purlins at 900 centres |  | m
Facade Steel Framing
Ground Floor (S-1500-CD-1 to S-1501-CD-1)
| S321 - 100x100x6SHS, 16.7kg/m, 400mm surface perimeter |  | t
| S328 - 150x150x6SHS, 26.2kg/m, 600mm surface perimeter |  | t
| PC03 - 125PFC, 11.9kg/m, 500.6mm surface perimeter |  | t
| UB14 - 310UB40.4, 40.4kg/m, 1251.8mm surface perimeter |  | t
| 15% for connection, etc |  | t
| 20mm thick base plate to S321 - 100x100x6SHS steel column |  | no
| 20mm thick base plate to S328 - 150x150x6SHS steel column |  | no
| 20mm thick base plate to PC03 - 125PFC steel column |  | no
| Allow for M24 Grade L Bar 8.8 cast in anchors (NB: Refer to drawing S-1261-CD-2) |  | item
Level 1 (S-1500-CD-1 to S-1501-CD-1)
| S321 - 100x100x6SHS, 16.7kg/m, 400mm surface perimeter |  | t
| S322 - 100x100x9SHS, 23.5kg/m, 400mm surface perimeter |  | t
| 15% for connection, etc |  | t
| 20mm thick base plate to S321 - 100x100x6SHS steel column |  | no
| 20mm thick base plate to S322 - 100x100x9SHS steel column |  | no
Subframe for Stair Vertical Screen
Level 1 (S-1100-CD-2 to S-1101-CD-2)
| Allow for proprietary subframe to support vertical screens |  | m2
Stair 1 Roof (S-1200-CD-2)
| Allow for proprietary subframe to support vertical screens |  | m2
Stair 2 Roof (S-1201-CD-2)
| Allow for proprietary subframe to support vertical screens |  | m2
Sliding Door Framing
Level 1 (A-1101-06 & A-1104-06)
| UC04 - 150 UC 37.20 post, 37.2kg/m, 923.8mm surface perimeter |  | t
| R330 - 250 x 150 x 6 RHS beam, 35.6kg/m, 800mm surface perimeter |  | t
| UB09 - 200 UB 29.8 beam, 29.8kg/m, 937.4mm surface perimeter |  | t
| 20mm thick baseplate for UC04 - 150 UC 37.20 post |  | no
| 20mm thick endplate for UB09 - 200 UB 29.8 beam |  | no
| 15% for connection, etc |  | t
SURFACE PREPARATION
Abrasive Blast to Class 2.5 AS1627.4
| Sand blasting to columns |  | t
| Sand blasting to facade steel framing |  | t
| Sand blasting to roof framing |  | t
| Sand blasting to sliding door framing |  | t
Hot Dipped Galvanised HDG390 to AS4680; Minimum coating mass 600g/m2
| Hot dipped galvanised to column |  | t
| Hot dipped galvanised to facade steel framing |  | t
| Hot dipped galvanised to roof framing |  | t
Two coats of R0ZP zinc rich primer as per AS 4312 and AS 2312.1; 75 microns dry film thickness
| Two coats of R0ZP zinc rich primer paint to sliding door framing |  | t
Waterproof Membranes
GENERALLY
10/1A | Tenderers are referred to the Specification for the full particulars of workmanship and materials, and the quantities herein provided shall be read in conjunction with the drawings |  | Note
10/1B | This Builders Bill of Quantities has not been measured in accordance with the Australian Standard Method of Measurement of Building Works, 5th Edition |  | Note
REFERENCE
| Refer to following sections of Calderwood Primary School "Architectural Specification" Revision 03 dated 12 September 2025 by Bennett and Trimble for: 0181A - Adhesives, Sealant and Fasteners, 0315 - In-situ Concrete Finishes - (Architectural Requirements), 0411 - Waterproof Membranes |  | Note
| Refer to following architectural drawing series: 11 for "General Arrangement Plans", 32 for "Details - Sections", 33 for "Details - Plan", 6 for "RLS" |  | Note
| Refer to following structural drawing series: S-0010 to S-0161 for "Typical Details", S-10 to S-11 for "General Arrangement Plans" |  | Note
PRICES
Prices shall include for:
10/1C | Fair edges, dressing over angle fillets, turning into grooves and all other labours |  | Note
10/1D | Internal and external angles, fillets, circular edges |  | Note
10/1E | Separation strips other than those specifically detailed |  | Note
10/1F | Nails, screws, clips, rivets, straps, fixings and the like |  | Note
10/1G | Provision for thermal movement |  | Note
10/1H | Isolation of dissimilar materials |  | Note
10/1J | Temporary screeds, rules and grounds |  | Note
10/1K | Laps, square cutting and waste |  | Note
10/1L | Environmental and sustainable requirements detailed in the specification |  | Note
GENERAL ITEMS
10/1M | Allow for giving notice of and providing facilities for inspection, of tanking components |  | Item
10/2A | Allow for protecting the waterproofing from damage throughout the work and cleaning off on completion, including cleaning out of rainwater systems |  | Item
10/2B | Allow for ensuring that the roof slab structure is satisfactory before fixing membranes, and providing certification of same prior to commencing installation |  | Item
10/2C | Allow for testing |  | Item
10/2D | Allow for data submissions |  | Item
10/2E | Allow for warranties |  | Item
10/2F | Allow for maintenance manual |  | Item
10/2G | Allow for workshop drawings and details |  | Item
NOTES AND ASSUMPTIONS
| Assume waterproofing for roof deck and balconies / external corridors |  | Note
| Assume height for vertical membrane for shower will be from floor to ceiling height |  | Note
WATERPROOFING
Waterproofing to Wet Areas
PVC sheet membrane indicative to Fatra Fatrafol 807g - 0.9mm DFT (NB: Architectural Specification Revision 03 dated 12 September 2025 by Bennett and Trimble)
Horizontal membrane; applied on wet area floor to falls and/or cross falls
| Ground Floor (A-1100-07 & A-1103-07) |  | m2
| Level 1 (A-1101-06 & A-1104-06) |  | m2
Vertical membrane; applied on shower wall
| Ground Floor (A-1100-07 & A-1103-07) |  | m2
Turn-ups less than or equal to 250mm high; including any angle fillet and dressing over fillets at bottom
| Ground Floor (A-1100-07 & A-1103-07) |  | m
| Level 1 (A-1101-06 & A-1104-06) |  | m
Waterproofing to Balcony / Corridor
Waterproofing to Balcony / Corridor (NB: No details provided)
Horizontal membrane; applied balcony floor to falls and/or cross falls
| Level 1 (A-1101-06 & A-1104-06) |  | m2
Turn-ups less than or equal to 250mm high; including any angle fillet and dressing over fillets at bottom
| Level 1 (A-1101-06 & A-1104-06) |  | m
Waterproofing to Roof Deck
Waterproofing to Balcony / Corridor (NB: No details provided)
Horizontal membrane; applied roof deck floor to falls and/or cross falls
| Level 1 (A-1104-06) |  | m2
Vertical membrane; applied on parapet wall (NB: No details provided, assumed 300mm high)
| Level 1 (A-1104-06) |  | m2
WATERPROOFING TO LIFT PIT WALL
Vertical membrane; applied on lift pit wall
Foundation (S-1001-CD-2)
| Waterproofing to lift pit wall |  | m2
Roofing & Roof Plumbing
GENERALLY
13/1A | Tenderers are referred to the Specification for the full particulars of workmanship and materials, and the quantities herein provided shall be read in conjunction with the drawings |  | Note
13/1B | This Builders Bill of Quantities has not been measured in accordance with the Australian Standard Method of Measurement of Building Works, 5th Edition |  | Note
REFERENCES
| Refer to following sections of Calderwood Primary School "Architectural Specification Issue for Tender Revision 03" dated 12 September 2025 by Bennett and Trimble: 0183a - Metals and Pre-Finishes, 0193 - Roof Access Safety Systems, 0423 - Metal Roof and Wall Cladding, 0471 - Insulation and Barriers |  | Note
| Refer to the following Calderwood Primary School architectural drawing series: A-0104 for "Site Plan - Roof-Stage 1, A-1002 for "GA Plan - Roof - Stage 1, A-1102 for "Building A1 West Wing - Roof - GA Plan, A-1105 for "Building A1 East Wing - Roof - Ga Plan, A-1108 for "Building A2 - Roof - GA Plan, A-1109 for "Building H - Hall - Roof - GA Plan, A-1112 for "Building P - Preschool - Hall - GA Plan",A-20 for "Elevations", A-32 for "Details - Section" |  | Note
| Refer to New Primary School and Public Preschool in Calderwood "Finshes Schedule" dated 12 September 2025 by Bennett and Trimble |  | Note
PRICES
Prices shall include for:
13/1C | Laps, square or raking cutting and waste |  | Note
13/1D | Turning-up and turning-down roof sheets |  | Note
13/1E | Nails, screws, clips, rivets, straps and the like |  | Note
13/1F | Provision for thermal movement |  | Note
13/1G | Isolation of dissimilar materials |  | Note
13/1H | Fixing of wall cladding in vertical or horizontal direction as required |  | Note
13/1J | Environmental and sustainable requirements detailed in the Tender documents (if any) |  | Note
GENERAL ITEMS
13/1K | Allow for giving notice and providing facilities for inspections |  | Item
13/1L | Allow for providing samples and prototypes |  | Item
13/1M | Allow for tests |  | Item
13/1N | Allow for contractors submissions |  | Item
13/1P | Allow for providing warranties |  | Item
13/2A | Allow for providing maintenance manuals |  | Item
13/2B | Allow for protecting the roofing system from damage throughout the work and cleaning off on completion |  | Item
13/2C | Allow for ensuring that the roof structure is satisfactory before fixing roof sheeting |  | Item
SHEET METAL ROOFING
| RMS-01- Low Profile Klip-Lok 700 Hi Strength;Profile: Ribbed with 34mm deep ribs at 235mm centres, 0.48mm base metal thickness, SRI: 66; Colour: Shale Grey; Finish: Colorbond; Supplier: Bluescope Lysaght |  | m2
INSULATION
| Sarking to RMS-01 - Non Combustible Roof Sarking to BAL-19 Requirements including sarking tape |  | m2
| Sarking to Fascia - Non Combustible Roof Sarking to BAL-19 Requirements including sarking tape |  | m2
| Sarking to Eaves - Non Combustible Roof Sarking to BAL-19 Requirements including sarking tape (NB: Assumed 1400mm eaves width) |  | m2
| Insulation to RMS-01 - 175mm thick Earthwool Glasswool insulation faced with Thor Heavy Duty Foil, R-Value: R3.72 m2 K/W |  | m2
SUPPORT MESH
| Safety Mesh to Roofing (Standard AS/NZS 4389) |  | m2
FLASHING AND CAPPINGS
Flashing
| Apron Flashing - Aluminium zinc magnesium alloy (AM150) coated G300 Steel, 0.6mm BMT, marine grade aluminium /0.90/1.2mm BMT, to match metal roof finish |  | m
| Roof to Gutter Flashing - Aluminium zinc magnesium alloy (AM150) coated G300 Steel, 0.6mm BMT, marine grade aluminium /0.90/1.2mm BMT, to match metal roof finish |  | m
Capping
| Ridge Capping - Aluminium zinc magnesium alloy (AM150) coated G300 Steel, 0.6mm BMT, marine grade aluminium /0.90/1.2mm BMT, to match metal roof finish |  | m
| Valley Capping - Aluminium zinc magnesium alloy (AM150) coated G300 Steel, 0.6mm BMT, marine grade aluminium /0.90/1.2mm BMT, to match metal roof finish |  | m
| Barge Capping (CAP-201) - Aluminium zinc magnesium alloy (AM150) coated G300 Steel, 0.6mm BMT, marine grade aluminium /0.90/1.2mm BMT, to match metal roof finish |  | m
Fascia
| 520mm wide Fascia finish to match RMS-01 |  | m2
GUTTERS AND DOWNPIPES
| GUE-01 - 300mm dia. 0.6mm thick half round eaves gutter, Material: Aluminium/zinc alloy coated steel with pre-painted finish, Colour: Zincalume |  | m
| GUE-03 - 300x200mm deep rectangular box gutter |  | m
| GUE-01 downpipe - 7000mm high, 225mm dia. 0.6mm thick Zinc/aluminium alloy coated steel with pre-painted finish, Profile: Circular, Finish: to match GUE-01 guutter |  | no
| GUE-01 downpipe - 7200mm high, 225mm dia. 0.6mm thick Zinc/aluminium alloy coated steel with pre-painted finish, Profile: Circular, Finish: to match GUE-01 guutter |  | m
| GUE-01 downpipe - 3750mm high, 100mm dia. 0.6mm thick Zinc/aluminium alloy coated steel with pre-painted finish, Profile: Circular, Finish: to match GUE-01 guutter |  | no
| GUE-01 downpipe - 5200mm high,150mm dia. 0.6mm thick Zinc/aluminium alloy coated steel with pre-painted finish, Profile: Circular, Finish: to match GUE-01 guutter |  | no
| GUE-03 - 5600mm high downpipe, 100mm dia. |  | no
| Leaf Screen to Downpipe |  | no
| Leaf Screen to Gutters |  | m
| 300x400x160mm deep sump |  | no
| 30mm overflow edge |  | no
| 200x100mm high overflow channel |  | no
ROOF ACCESS SAFETY SYSTEM
| Steel Ladder |  | no
| Roof Anchors and access points to AS/NZ 1891, AS/NZ 4488. and AS/NZ 5532 |  | no
| Allow for access walkway and equipments to roof |  | Item
External Cladding & Soffit
GENERALLY
23/1A | Tenderers are referred to the Specification for the full particulars of workmanship and materials and the quantities herein provided shall be read in conjunction with the drawings |  | Note
23/1B | This Builders Bill of Quantities has not been measured in accordance with the Australian Standard Method of Measurement of Building Works, 5th Edition |  | Note
REFERENCES
| Refer to following sections of Calderwood Primary School "Architectural Specification" Revision 03 dated 12 September 2025 by Bennett and Trimble for: 0181A - Adhesives, Sealant and Fasteners, 0423 - Roof and Wall Cladding, and 0438 - Fibre Cement Cladding |  | Note
| Refer to Calderwood Public School "BCA Design Assessment Report" dated 06 May 2025 by DC Partnership |  | Note
| Refer to Calderwood Primary School "Acoustic Engineering" Revision 21 dated 06 September 2021 by SINSW |  | Note
| Refer to following architectural drawing series: 11 for "General Arrangement Plans", 17 for "Partitions Plans", 20 for "Elevations", 30 for "Sections", 31 for "Wall Sections", 32 for "Details - Sections", 33 for "Details - Plan", and 6 for "RLS", 8 for "Schedules" |  | Note
PRICES
Prices shall include for:
23/1C | Laps, square or raking cutting and waste |  | Note
23/1D | Fixing in position with all necessary templates, blocking, nails, screws, plugs etc |  | Note
23/1E | Cutting and making good around pipes and the like |  | Note
23/1F | Environmental and sustainable requirements detailed in the specification |  | Note
Wall framing
16/1D | All shop fabrication work including cutting, notching, milling, machining, drilling, slotted holes, bolting, riveting, welding, grinding and incidental labours |  | Note
16/1E | Marking, delivery, unloading, hoisting, erecting and fixing |  | Note
16/1F | Cutting to dead lengths, notching and machining ends and bearings |  | Note
16/1G | Touching up surface treatment where required |  | Note
16/1H | Bolts and nuts and any type of washer that may be required |  | Note
Linings
16/1J | Notching and fitting around projections, pipes, light fittings, hatches and the like and including cleats, packers, wedges and similar items |  | Note
16/1K | Nails and screws |  | Note
16/2A | Internal and external angles |  | Note
16/2B | Edges set and finished flush with solid plastering in the same plane |  | Note
16/2C | Casing beads |  | Note
16/2D | Cutting and making good around pipes and the like |  | Note
Insulation
16/2E | Laps, square cutting and waste |  | Note
16/2F | Nails, screws, clips, rivets, straps and the like |  | Note
16/2G | Temporary screeds, rules and grounds |  | Note
GENERAL ITEMS
23/1G | Allow for giving notice of and providing facilities for inspection |  | Item
23/1H | Allow for co-operating with, attending on and making good after all other trades as necessary |  | Item
23/1J | Allow for covering and protecting surfaces from weather and building operations |  | Item
23/1K | Allow for cleaning on completion |  | Item
23/1L | Allow for compliance with quality assurance requirements |  | Item
23/1M | Allow for data submissions |  | Item
23/1N | Allow for warranties |  | Item
23/1P | Allow for contractor's submissions |  | Item
16/2H | Allow for shop drawings if required |  | Item
16/2J | Allow for samples |  | Item
16/2K | Allow for testing |  | Item
16/2N | Allow for attending on and making good after all other trades, cutting out and making good defective work and for cleaning on completion |  | Item
16/2P | Allow for protecting finished surfaces |  | Item
16/2S | Allow for maintenance manual |  | Item
NOTES AND ASSUMPTIONS
| There were no assumptions for the " XXXXXX " trade, documents were sufficient to cover the entire scope. |  | Note
CLADDING TO EXTERNAL WALLS
CPA 01 - 8mm thick Vitrapanel Fibre Cement sheet; Cladding Material: Smooth and even Compressed Fibre cement sheets with factory sealed edges, free of imperfections such as chips: Catergory: Type A Category 5 to AS/NZS 2908.2; Colour: Spinifex
| Ground Level (A-1700-01 to A-1702-01) |  | m2
| Level 1 (A-1701-01 to A-1703-01) |  | m2
CMP 01 - Cladding Metal Panel; Solid sheet metal cladding on lightweight metal framing; Colour: Colorbond Basalt Matt (Standard finish per SINSW requirements)
| Ground Level (A-1700-01 to A-1702-01) |  | m2
| Level 1 (A-1701-01 to A-1703-01) |  | m2
CMP 02 - Cladding Metal Panel; Perforated sheet metal cladding on lightweight metal framing; Colour: Colorbond Basalt Matt (Standard finish per SINSW requirements)
| Level 1 (A-1701-01 to A-1703-01) |  | m2
CMP 04 Cladding Metal Panel Sunshade; Solid sheet metal box section sunshade highlight element; Colour: Dulux Duratec Sunshine satin finish
| Level 1 (A-1701-01 to A-1703-01) |  | m2
CMS 01 - Cladding Metal sheet; Type: Proprietary system of preformed sheets with purpose-made accessories and corrosion resistant perforated metal mesh angle max 2mm; Material: Aluminium/zinc alloy coated steel with pre-painted finish; Colour: Shale grey matt finish
| Ground Level (A-1700-01 to A-1702-01) |  | m2
| Level 1 (A-1701-01 to A-1703-01) |  | m2
Expanded steel netting safety Mesh to prevent climbing to be Documented in next phase
| Ground Level (A-1700-01 to A-1702-01) |  | m2
Windows Glazing and Glazed Doors
GENERALLY
22/1A | Tenderers are referred to the Specification for the full particulars of workmanship and materials, and the quantities herein provided shall be read in conjunction with the drawings |  | Note
22/1B | This Builders Bill of Quantities has not been measured in accordance with the Australian Standard Method of Measurement of Building Works, 5th Edition |  | Note
PRICES
Prices shall include for:
22/1C | All shop fabrication work |  | Note
22/1D | Marking, delivery, unloading, hoisting, erecting and fixing |  | Note
22/1E | Frames, mullions, transoms, glazing bars, beads and trims |  | Note
22/1F | Cover plates within and between window units |  | Note
22/1G | Window and door hardware |  | Note
22/1H | Chain winders if required |  | Note
22/1J | Caulking and pointing |  | Note
22/1K | Flashings and weather bars |  | Note
22/1L | Glass and glazing |  | Note
22/1M | Sub-sills and sub-heads |  | Note
22/1N | Packers |  | Note
22/1P | Touching up surface treatment where damaged |  | Note
22/1Q | Environmental and sustainable requirements detailed in the Tender documents (if any) |  | Note
REFERENCES
| Refer to following sections of Calderwood Primary School "Architectural Specification" Revision 03 dated 12 September 2025 by Bennett and Trimble for: 0181A - Adhesives, Sealant and Fasteners, 0182 - Fire-stopping, 0451 Windows/Rooflights/Screens/Louvres/Glazed Doors, 0453 Doorsets, 0461 Glass and Coatings |  | Note
| Refer to Calderwood Public School "BCA Design Assessment Report" dated 06 May 2025 by DC Partnership |  | Note
| Refer to following architectural drawing series: 11 for "General Arrangement Plans", 13 for "RCP", 20 for "Elevations", 30 for "Sections", 31 for "Wall Sections", 32 for "Details - Sections", 33 for "Details - Plan", 6 for "RLS", 8 for "Schedules" |  | Note
GENERAL ITEMS
22/2A | Allow for shop drawings as required |  | Item
22/2B | Allow for providing samples of materials or finishes as required |  | Item
22/2C | Allow for testing |  | Item
22/2D | Allow for giving notice of and providing facilities for inspection |  | Item
22/2E | Allow for providing shop drawings |  | Item
22/2F | Allow for protecting finished surfaces |  | Item
22/2G | Allow for covering and protecting surfaces from weather and building operations |  | Item
22/2H | Allow for contractor's submissions |  | Item
22/2J | Allow for warranties |  | Item
NOTES AND ASSUMPTIONS
| Louvre Type ID LV-02 is assumed to have a quantity of one (1) based on the Louvre Schedule, as it cannot be found in plan |  | Note
EXTERNAL WINDOWS
Ground Floor (A-1100-07, A-1103-07)
Fixed Glazed Windows
| 2050x2130mm wide EW-01 fixed toughened glazed window with aluminium frame in powdercoated finish; Colour: Dulux Charisma Shale Grey (Area of 1 window panel = 4.37m2) |  | no
| 2050x1150mm wide EW-11 fixed toughened glazed window with aluminium frame in powdercoated finish; Colour: Dulux Charisma Shale Grey (Area of 1 window panel = 2.36m2) |  | no
Sliding Glazed Windows
| 2050x3380mm wide EW-03 sliding with fixed toughened glazed window with aluminium frame in powdercoated finish; Colour: Dulux Charisma Shale Grey; Others: Aluminum-Framed Fly Screen behind window (max 2mm aperture); Framing: aluminum extrusions with mesh fixing channel; Mesh: anodised aluminum mesh beaded into the frame channel with a continuous resilient gasket; Fixing: concealed fixed (Area of 1 window panel = 6.93m2) |  | no
| 2050x2130mm wide EW-05 sliding toughened glazed window with aluminium frame in powdercoated finish; Colour: Dulux Charisma Shale Grey; Others: Aluminum-Framed Fly Screen behind window (max 2mm aperture); Framing: aluminum extrusions with mesh fixing channel; Mesh: anodised aluminum mesh beaded into the frame channel with a continuous resilient gasket; Fixing: concealed fixed (Area of 1 window panel = 4.37m2) |  | no
Level 1 (A-1101-06, A-1104-06)
Fixed Glazed Windows
| 2050x2130mm wide EW-01 fixed toughened glazed window with aluminium frame in powdercoated finish; Colour: Dulux Charisma Shale Grey (Area of 1 window panel = 4.37m2) |  | no
Sliding Glazed Windows
| 2050x2130mm wide EW-05 sliding toughened glazed window with aluminium frame in powdercoated finish; Colour: Dulux Charisma Shale Grey; Others: Aluminum-Framed Fly Screen behind window (max 2mm aperture); Framing: aluminum extrusions with mesh fixing channel; Mesh: anodised aluminum mesh beaded into the frame channel with a continuous resilient gasket; Fixing: concealed fixed (Area of 1 window panel = 4.37m2) |  | no
| 1550x2233mm wide EW-07 sliding toughened glazed window with aluminium frame in powdercoated finish; Colour: Dulux Charisma Shale Grey; Others: Aluminum-Framed Fly Screen behind window (max 2mm aperture); Framing: aluminum extrusions with mesh fixing channel; Mesh: anodised aluminum mesh beaded into the frame channel with a continuous resilient gasket; Fixing: concealed fixed (Area of 1 window panel = 3.46m2) |  | no
INTERNAL WINDOWS
Ground Floor (A-1100-07, A-1103-07)
Fixed Glazed Windows
| 1200x2400mm wide IW-01 fixed glazed window with aluminium frame in powdercoated finish; Acoustic Rating: Rw 40 (Area of 1 window panel = 2.88m2) |  | no
| 1200x1200mm wide IW-04 fixed glazed window with aluminium frame in powdercoated finish; Acoustic Rating: Rw 40 (Area of 1 window panel = 1.44m2) |  | no
Sliding Glazed Windows
| 1600x4000mm wide IW-02 sliding glazed window with aluminium frame in powdercoated finish; Acoustic Rating: Rw 40 (Area of 1 window panel = 6.4m2) |  | no
| 1600x2350mm wide IW-03 sliding glazed window with aluminium frame in powdercoated finish; Acoustic Rating: Rw 40 (Area of 1 window panel = 3.76m2) |  | no
EXTERNAL GLAZED DOORS
Ground Floor (A-1100-07, A-1103-07)
Swing Glazed Doors
| 2750x1117mm wide ED-01 single leaf swing double glazed door with transom with aluminium frame in powdercoated finish (Area of 1 door panel = 3.07m2) |  | no
| 2750x2235mm wide ED-02 single leaf swing double glazed door with transom and sidelight with aluminium frame in powdercoated finish (Area of 1 door panel = 6.15m2) |  | no
| 2750x2160mm wide ED-03 double leaf swing double glazed door with transom with aluminium frame in powdercoated finish (Area of 1 door panel = 5.94m2) |  | no
Level 1 (A-1101-07, A-1104-06)
Swing Glazed Doors
| 2750x1117mm wide ED-01 single leaf swing double glazed door with transom with aluminium frame in powdercoated finish (Area of 1 door panel = 3.07m2) |  | no
| 2750x2160mm wide ED-03 double leaf swing double glazed door with transom with aluminium frame in powdercoated finish (Area of 1 door panel = 5.94m2) |  | no
INTERNAL GLAZED DOORS
Ground Floor (A-1100-07, A-1103-07)
Swing Glazed Doors
| 2400x2200mm wide ID-06 single leaf swing double glazed door with sidelight with aluminium frame in powdercoated finish (Area of 1 door panel = 5.28m2) |  | no
Level 1 (A-1101-07, A-1104-06)
Sliding Glazed Doors
| 2750x1200mm wide ID-01 sliding glazed pocket door with aluminium frame in powdercoated finish (Area of 1 door panel = 3.3m2) |  | no
| 2750x2500mm wide ID-02 sliding glazed pocket door with aluminium frame in powdercoated finish (Area of 1 door panel = 6.88m2) |  | no
| 2750x4000mm wide ID-03 sliding glazed stacking door with aluminium frame in powdercoated finish (Area of 1 door panel = 11.m2) |  | no
| 2750x7200mm wide ID-04 double sliding glazed stacking door with aluminium frame in powdercoated finish (Area of 1 door panel = 19.8m2) |  | no
Doors, Frames and Hardware
GENERALLY
23/1A | Tenderers are referred to the Specification for the full particulars of workmanship and materials, and the quantities herein provided shall be read in conjunction with the drawings |  | Note
23/1B | This Builders Bill of Quantities has not been measured in accordance with the Australian Standard Method of Measurement of Building Works, 5th Edition |  | Note
PRICES
Prices shall include for:
23/1C | Labours in framing, checking, mitring, housing, halving, mortice and tenoning, gluing, spiking, screwing and drilling for bolts |  | Note
23/1D | Shop priming before fixing and priming all faces of undressed timber to be built in as required |  | Note
23/1E | Fixing in position with all necessary templates, blocking, nails, screws, plugs etc |  | Note
23/1F | Cut-outs, spreader bars, stiffener plates, packers, mortar guards, strike plates, ties and anchors, rubber buffers, hinges etc. |  | Note
23/1G | Filling frames solid with mortar and/or pressure grouting |  | Note
23/1H | Environmental and sustainable requirements detailed in the Tender documents (if any) |  | Note
REFERENCES
| Refer to following sections of Calderwood Primary School "Architectural Specification" Revision 03 dated 12 September 2025 by Bennett and Trimble for: 0181A - Adhesives, Sealant and Fasteners, 0182 - Fire-stopping, 0453 Doorsets, 0455 - Hardware |  | Note
| Refer to Calderwood Public School "BCA Design Assessment Report" dated 06 May 2025 by DC Partnership |  | Note
| Refer to following architectural drawing series: 11 for "General Arrangement Plans", 13 for "RCP", 20 for "Elevations", 30 for "Sections", 31 for "Wall Sections", 32 for "Details - Sections", 33 for "Details - Plan", 6 for "RLS", 8 for "Schedules" |  | Note
GENERAL ITEMS
23/1J | Allow for shop drawings as required |  | Item
23/1K | Allow for submitting samples |  | Item
23/1L | Allow for testing |  | Item
23/2A | Allow for attending upon and making good after all other trades, cutting out and making good defective work and for cleaning off and leaving work perfect on completion |  | Item
23/2B | Allow for contractor's submissions |  | Item
23/2C | Allow for covering and protecting surfaces from weather and building operations |  | Item
23/2D | Allow for providing independent testing authority report that fire doors have passed relevant tests |  | Item
23/2E | Allow for priming the top and bottom edges of the door before installation |  | Item
23/2F | Allow for warranties |  | Item
EXTERNAL DOORS
Ground Floor (A-1100-07, A-1103-07)
Fire Rated Doors
| 2100x900mm wide ED-15 double leaf swing fire rated solid core door with metal frame in paint finish; FRL: 60/60/60 |  | no
| 2100x800mm wide ED-16 single leaf swing fire rated solid core door with metal frame in paint finish; FRL: 60/60/60 |  | no
Solid Core Doors
| 2750x1000mm wide ED-10 single leaf swing solid core door with louvre with metal frame in paint finish |  | no
| 2750x1080mm wide ED-12 single leaf swing solid core door with louvre with metal frame in paint finish |  | no
Level 1 (A-1101-07, A-1104-06)
Fire Rated Doors
| 2100x900mm wide ED-15 double leaf swing fire rated solid core door with metal frame in paint finish; FRL: 60/60/60 |  | no
| 2100x800mm wide ED-16 single leaf swing fire rated solid core door with metal frame in paint finish; FRL: 60/60/60 |  | no
Solid Core Doors
| 2750x900mm wide ED-09 single leaf swing solid core door with louvre with metal frame in paint finish |  | no
| 2750x1000mm wide ED-10 single leaf swing solid core door with louvre with metal frame in paint finish |  | no
| 2750x1200mm wide ED-11 single leaf swing solid core door with louvre with metal frame in paint finish |  | no
| 2100x1500mm wide ED-14 double leaf swing solid core egress door with metal frame in paint finish |  | no
INTERNAL DOORS
Ground Floor (A-1100-07, A-1103-07)
Solid Core Doors
| 2100x900mm wide ID-07 single leaf swing solid core door with metal frame in paint finish |  | no
| 2100x1000mm wide ID-08 single leaf swing solid core door with metal frame in paint finish |  | no
| 2100x1030mm wide ID-13 double leaf swing solid core door with metal frame in paint finish |  | no
| 2100x1500mm wide ID-19 double leaf swing solid core door with metal frame in paint finish |  | no
| 2100x1200mm wide ID-21 single leaf swing solid core door with metal frame in paint finish |  | no
Level 1 (A-1101-07, A-1104-06)
Fire Rated Doors
| 2150x1000mm wide ID-18 single leaf swing fire rated solid core door with metal frame in paint finish; FRL: 60/60/60 |  | no
Solid Core Doors
| 2100x1000mm wide ID-08 single leaf swing solid core door with metal frame in paint finish |  | no
DOOR HARDWARE TO EXTERNAL DOORS
Ground Floor (A-1100-07, A-1103-07)
| Door Hardware to Fire Rated Doors |  | no
| Door Hardware to Solid Core Doors |  | no
Level 1 (A-1101-07, A-1104-06)
| Door Hardware to Fire Rated Doors |  | no
| Door Hardware to Solid Core Doors |  | no
DOOR HARDWARE TO INTERNAL DOORS
Ground Floor (A-1100-07, A-1103-07)
| Door Hardware to Solid Core Doors |  | no
Level 1 (A-1101-07, A-1104-06)
| Door Hardware to Fire Rated Doors |  | no
| Door Hardware to Solid Core Doors |  | no
Partition and Linings
GENERALLY
16/1A | Tenderers are referred to the Specification for the full particulars of workmanship and materials, and the quantities herein provided shall be read in conjunction with the drawings |  | Note
16/1B | This Builders Bill of Quantities has not been measured in accordance with the Australian Standard Method of Measurement of Building Works, 5th Edition |  | Note
REFERENCES
| Refer to following sections of Calderwood Primary School "Architectural Specification" Revision 03 dated 12 September 2025 by Bennett and Trimble for: 0181A - Adhesives, Sealant and Fasteners, 0182 - Fire-stopping, 0191a Wall Protection and Trims, 0411 - Waterproof Membranes, 0471 - Insulation and Barriers, 0522 - Partitions and Linings |  | Note
| Refer to Calderwood Public School "BCA Design Assessment Report" dated 06 May 2025 by DC Partnership |  | Note
| Refer to Calderwood Primary School "Acoustic Engineering" Revision 21 dated 06 September 2021 by SINSW |  | Note
| Refer to following architectural drawing series: 11 for "General Arrangement Plans", 13 for "RCP", 15 for "Acoustic Rating", 16 for "Fire Rating", 17 for "Partitions Plans", 20 for "Elevations", 30 for "Sections", 31 for "Wall Sections", 32 for "Details - Sections", 33 for "Details - Plan", 6 for "RLS", 8 for "Schedules" |  | Note
PRICES
Prices shall include for:
16/1C | Environmental and sustainable requirements detailed in the Tender documents (if any) |  | Note
Wall framing
16/1D | All shop fabrication work including cutting, notching, milling, machining, drilling, slotted holes, bolting, riveting, welding, grinding and incidental labours |  | Note
16/1E | Marking, delivery, unloading, hoisting, erecting and fixing |  | Note
16/1F | Cutting to dead lengths, notching and machining ends and bearings |  | Note
16/1G | Touching up surface treatment where required |  | Note
16/1H | Bolts and nuts and any type of washer that may be required |  | Note
Linings
16/1J | Notching and fitting around projections, pipes, light fittings, hatches and the like and including cleats, packers, wedges and similar items |  | Note
16/1K | Nails and screws |  | Note
16/2A | Internal and external angles |  | Note
16/2B | Edges set and finished flush with solid plastering in the same plane |  | Note
16/2C | Casing beads |  | Note
16/2D | Cutting and making good around pipes and the like |  | Note
Insulation
16/2E | Laps, square cutting and waste |  | Note
16/2F | Nails, screws, clips, rivets, straps and the like |  | Note
16/2G | Temporary screeds, rules and grounds |  | Note
GENERAL ITEMS
16/2H | Allow for shop drawings if required |  | Item
16/2J | Allow for samples |  | Item
16/2K | Allow for testing |  | Item
16/2L | Allow for contractor's submissions |  | Item
16/2M | Allow for giving notice of and providing facilities for inspection |  | Item
16/2N | Allow for attending on and making good after all other trades, cutting out and making good defective work and for cleaning on completion |  | Item
16/2P | Allow for protecting finished surfaces |  | Item
16/2Q | Allow for covering and protecting surfaces from weather and building operations |  | Item
16/2R | Allow for cleaning on completion |  | Item
16/2S | Allow for maintenance manual |  | Item
16/2T | Allow for warranties |  | Item
NOTES AND ASSUMPTIONS
| Measurements based on the plan (Sections and RCP) assume that the height of linings for fire-rated walls and external walls extends to the soffit, while other walls are to be measured as shown in the plans—Example wall height:2750mm plus an additional 100mm in height. |  | Note
EXTERNAL WALL
Fire Rated Wall
EW-01 – 1x13mm high-density, impact-resistant plasterboard lining on one side of the wall, and 1mm thick weather barrier membrane with 25mm and 35mm vertical and 25mm horizontal tophat on the other side, both sides fixed to 150mm steel stud with insulation; Fire Rating: 120/120/120
| Ground floor (A-1700-01 to A-1702-01) |  | m2
EW-01 – 1x13mm high-density, impact-resistant plasterboard lining on one side of the wall, and 1mm thick weather barrier membrane with 25mm and 35mm vertical and 25mm horizontal tophat on the other side, both sides fixed to 150mm steel stud with insulation; Fire Rating: 120/120/120; Acoustic Rating: Rw50
| Ground floor (A-1700-01 to A-1702-01) |  | m2
EW-02B – 1x13mm high-density, impact-resistant plasterboard lining on one side of the wall, and one layer of 1x16mm fire-rated plasterboard with 1mm vapor barrier membrane and 35mm vertical and 25mm horizontal tophat on the other side, both sides fixed to 150mm steel stud with insulation; Fire Rating: 120/120/120
| Ground floor (A-1700-01 to A-1702-01) |  | m2
Acoustically Rated Wall
EW-02B – 1x13mm high-density, impact-resistant plasterboard lining on one side of the wall, and one layer of 1x16mm fire-rated plasterboard with 1mm vapor barrier membrane and 35mm vertical and 25mm horizontal tophat on the other side, both sides fixed to 150mm steel stud with insulation; Acoustic Rating: Rw50
| Level 1 (A-1701-01 to A-1703-01) |  | m2
Non-Fire Rated Wall
EW-01 – 1x13mm high-density, impact-resistant plasterboard lining on one side of the wall, and 1mm thick weather barrier membrane with 25mm and 35mm vertical and 25mm horizontal tophat on the other side, both sides fixed to 150mm steel stud with insulation
| Ground Floor (A-1700-01 to A-1702-01) |  | m2
| Level 1 (A-1701-01 to A-1703-01) |  | m2
EW-02B – 1x13mm high-density, impact-resistant plasterboard lining on one side of the wall, and one layer of 1x16mm fire-rated plasterboard with 1mm vapor barrier membrane and 35mm vertical and 25mm horizontal tophat on the other side, both sides fixed to 150mm steel stud with insulation
| Ground floor (A-1700-01 to A-1702-01) |  | m2
| Level 1 (A-1701-01 to A-1703-01) |  | m2
| Extra over for forming of curved surfaces |  | m2
INTERNAL WALL
Fire Rated Wall
IW-01 - 1x13mm impact resistant plasterboard lining on both side of the wall fixed to 92mm steel stud with insulation; Fire Rating: 60/60/60; Acoustic Rating: Rw50
| Ground floor (A-1700-01 to A-1702-01) |  | m2
IW-01 - 1x13mm impact resistant plasterboard lining on both side of the wall fixed to 92mm steel stud with insulation; Fire Rating: 120/120/120; Acoustic Rating: Rw50
| Ground floor (A-1700-01 to A-1702-01) |  | m2
IW-02 B - 1x13mm high density and impact resistant plasterboard lining on one side of the wall and 1x16mm fire resistant plasterboard lining on other side both side fixed to 150mm steel stud with insulation; Fire Rating: 120/120/120 Acoustic Rating: Rw50
| Ground floor (A-1700-01 to A-1702-01) |  | m2
WL-03 - 1x13mm impact resistant plasterboard lining with fixed 35mm vertical and 25mm horizontal tophat; Fire Rating: 120/120/120 (NB: No details provided, assumed WL-02 linings)
| Ground floor (A-1700-01 to A-1702-01) |  | m2
| Level 1 (A-1701-01 to A-1703-01) |  | m2
WL-03 - 1x13mm impact resistant plasterboard lining with fixed 35mm vertical and 25mm horizontal tophat; Fire Rating: 120/120/120; Acoustic Rating: Rw45 (NB: No details provided, assumed WL-02 linings)
| Ground floor (A-1700-01 to A-1702-01) |  | m2
WL-03 - 1x13mm impact resistant plasterboard lining with fixed 35mm vertical and 25mm horizontal tophat; Fire Rating: 120/120/120; Acoustic Rating: Rw50 (NB: No details provided, assumed WL-02 linings)
| Ground floor (A-1700-01 to A-1702-01) |  | m2
IW-03 - 1x16mm fire resistant plasterboard lining on both side of the wall fixed to 92mm steel stud with insulation; Fire Rating: 60/60/60
| Ground floor (A-1700-01 to A-1702-01) |  | m2
IW-03 - 1x16mm fire resistant plasterboard lining on both side of the wall fixed to 92mm steel stud with insulation; Fire Rating: 60/60/60; Acoustic Rating: Rw35
| Level 1 (A-1701-01 to A-1703-01) |  | m2
IW-03 - 1x16mm fire resistant plasterboard lining on both side of the wall fixed to 92mm steel stud with insulation; Fire Rating: 60/60/60; Acoustic Rating: Rw50
| Level 1 (A-1701-01 to A-1703-01) |  | m2
IW-03 - 1x16mm fire resistant plasterboard lining on both side of the wall fixed to 92mm steel stud with insulation; Fire Rating: 120/120/120
| Ground floor (A-1700-01 to A-1702-01) |  | m2
IW-04 - 1x16mm fire resistant plasterboard lining on one side the wall and 1x16mm fire resistant plasterboard lining with 1x9mm fibre cement sheet lining on other side both fixed to 92mm steel stud with insulation; Fire Rating: 60/60/60; Acoustic Rating: Rw40
| Level 1 (A-1701-01 to A-1703-01) |  | m2
IW-06 - 1x13mm impact resistant plasterboard lining on one side of the wall and 9mm fibre cement sheet lining both fixed to 92mm steel stud with insulation; Fire Rating: 120/120/120; Acoustic Rating: Rw40
| Ground floor (A-1700-01 to A-1702-01) |  | m2
| Level 1 (A-1701-01 to A-1703-01) |  | m2
Acoustically Rated Wall
IW-01 - 1x13mm impact resistant plasterboard lining on both side of the wall fixed to 92mm steel stud with insulation; Acoustic Rating: Rw35
| Ground floor (A-1700-01 to A-1702-01) |  | m2
| Level 1 (A-1701-01 to A-1703-01) |  | m2
IW-01 - 1x13mm impact resistant plasterboard lining on both side of the wall fixed to 92mm steel stud with insulation; Acoustic Rating: Rw40
| Ground floor (A-1700-01 to A-1702-01) |  | m2
IW-01 - 1x13mm impact resistant plasterboard lining on both side of the wall fixed to 92mm steel stud with insulation; Acoustic Rating: Rw45
| Ground floor (A-1700-01 to A-1702-01) |  | m2
IW-02 - 1x13mm impact resistant plasterboard lining on one side of the wall and 2x13mm impact resistant plasterboard lining on other side both side fixed to 92mm steel stud with insulation; Acoustic Rating: Rw40
| Ground floor (A-1700-01 to A-1702-01) |  | m2
| Level 1 (A-1701-01 to A-1703-01) |  | m2
IW-02 - 1x13mm impact resistant plasterboard lining on one side of the wall and 2x13mm impact resistant plasterboard lining on other side both side fixed to 92mm steel stud with insulation; Acoustic Rating: Rw45
| Level 1 (A-1701-01 to A-1703-01) |  | m2
IW-02 B - 1x13mm high density and impact resistant plasterboard lining on one side of the wall and 1x16mm fire resistant plasterboard lining on other side both side fixed to 150mm steel stud with insulation; Acoustic Rating: Rw50
| Level 1 (A-1701-01 to A-1703-01) |  | m2
IW-05 - 1x9mm fibre cement sheet lining on both side of the wall fixed to 92mm steel stud with insulation; Acoustic Rating: Rw35
| Ground floor (A-1700-01 to A-1702-01) |  | m2
IW-05 - 1x9mm fibre cement sheet lining on both side of the wall fixed to 92mm steel stud with insulation; Acoustic Rating: Rw40
| Ground floor (A-1700-01 to A-1702-01) |  | m2
| Level 1 (A-1701-01 to A-1703-01) |  | m2
IW-06 - 1x13mm impact resistant plasterboard lining on one side of the wall and 9mm fibre cement sheet lining both fixed to 92mm steel stud with insulation; Acoustic Rating: Rw40
| Ground floor (A-1700-01 to A-1702-01) |  | m2
| Level 1 (A-1701-01 to A-1703-01) |  | m2
IW-09 - 9mm fibre cement sheet lining fixed to 92mm steel stud; Acoustic Rating: Rw50
| Level 1 (A-1701-01 to A-1703-01) |  | m2
IW-25 - 9mm fibre cement sheet lining fixed to 92mm steel stud with insulation; Acoustic Rating: Rw40
| Ground floor (A-1700-01 to A-1702-01) |  | m2
IW-50 1x13mm high density plasterboard lining on both side of the wall fixed to 150mm steel stud with insulation; Acoustic Rating: Rw45
| Level 1 (A-1701-01 to A-1703-01) |  | m2
IW-60 - 1x13mm high density and impact resistant plasterboard lining fixed to 76mm steel stud with insulation on one side of the wall; 90mm cavity; 1x13mm high density and impact resistant plasterboard lining fixed to 76mm steel stud with insulation on other side; Acoustic Rating: Rw45
| Level 1 (A-1701-01 to A-1703-01) |  | m2
Non-Fire Rated Wall
WL-02 - 1x13mm impact resistant plasterboard lining with fixed 35mm vertical and 25mm horizontal tophat; Acoustic Rating: Rw40
| Ground floor (A-1700-01 to A-1702-01) |  | m2
IW-01 - 1x13mm impact resistant plasterboard lining on both side of the wall fixed to 92mm steel stud with insulation
| Ground floor (A-1700-01 to A-1702-01) |  | m2
| Level 1 (A-1701-01 to A-1703-01) |  | m2
IW-13 - 13mm standard flush plasterboard lining fixed to 92mm steel stud
| Level 1 (A-1701-01 to A-1703-01) |  | m2
PINBOARD
PIN-402A - 25mm thick Pinboard; Colour: Wheat Scan
| Level 1 (A-1301-04 to A-1303-04) |  | m2
PIN-401B - 12mm thick Pinboard; Colour: Celery
| Ground floor (A-1300-04 to A-1302-04) |  | m2
PIN-401C - 12mm thick Pinboard; Colour: Tumeric
| Ground floor (A-1300-04 to A-1302-04) |  | m2
| Level 1 (A-1301-04 to A-1303-04) |  | m2
PIN-401D - 12mm thick Pinboard; Colour: Milkyway
| Ground floor (A-1300-04 to A-1302-04) |  | m2
WHITEBOARD
WTB-101 (NB: No details provided)
| Ground floor (A-1300-04 to A-1302-04) |  | m2
| Level 1 (A-1301-04 to A-1303-04) |  | m2
LINING TO WALLS
LIN-601 - Security galvanised steel mesh; 100mm long way mesh; 50mm short way mesh;
| Ground floor (A-1300-01 & A-1302-01) |  | m2
Plywood Reinforcement to Walls (NB: Refer to MLD Install Template for Preschool, Patternbook)
| Wall Reinforcement to Audio Visual Screens |  | m2
| Wall Reinforcement to Multi Learning Display |  | m2
Operable Walls and Overhead Doors
GENERALLY
23/1A | Tenderers are referred to the Specification for the full particulars of workmanship and materials, and the quantities herein provided shall be read in conjunction with the drawings |  | Note
23/1B | This Builders Bill of Quantities has not been measured in accordance with the Australian Standard Method of Measurement of Building Works, 5th Edition |  | Note
PRICES
Prices shall include for:
23/1C | Labours in framing, checking, mitring, housing, halving, mortice and tenoning, gluing, spiking, screwing and drilling for bolts |  | Note
23/1D | Shop priming before fixing and priming all faces of undressed timber to be built in as required |  | Note
23/1E | Fixing in position with all necessary templates, blocking, nails, screws, plugs etc |  | Note
23/1F | Cut-outs, spreader bars, stiffener plates, packers, mortar guards, strike plates, ties and anchors, rubber buffers, hinges etc. |  | Note
23/1G | Filling frames solid with mortar and/or pressure grouting |  | Note
23/1H | Environmental and sustainable requirements detailed in the Tender documents (if any) |  | Note
REFERENCES
| Refer to following sections of Calderwood Primary School "Architectural Specification" Revision 03 dated 12 September 2025 by Bennett and Trimble for: 0181A - Adhesives, Sealant and Fasteners, 0182 - Fire-stopping, 0453 Doorsets, 0455 - Hardware |  | Note
| Refer to Calderwood Public School "BCA Design Assessment Report" dated 06 May 2025 by DC Partnership |  | Note
| Refer to following architectural drawing series: 11 for "General Arrangement Plans", 13 for "RCP", 20 for "Elevations", 30 for "Sections", 31 for "Wall Sections", 32 for "Details - Sections", 33 for "Details - Plan", 6 for "RLS", 8 for "Schedules" |  | Note
GENERAL ITEMS
23/1J | Allow for shop drawings as required |  | Item
23/1K | Allow for submitting samples |  | Item
23/1L | Allow for testing |  | Item
23/2A | Allow for attending upon and making good after all other trades, cutting out and making good defective work and for cleaning off and leaving work perfect on completion |  | Item
23/2B | Allow for contractor's submissions |  | Item
23/2C | Allow for covering and protecting surfaces from weather and building operations |  | Item
23/2D | Allow for providing independent testing authority report that fire doors have passed relevant tests |  | Item
23/2E | Allow for priming the top and bottom edges of the door before installation |  | Item
23/2F | Allow for warranties |  | Item
INTERNAL DOORS
Ground Floor (A-1100-07, A-1103-07)
Operable Walls
| 2150x6650mm wide ID-05 solid core concertina door with metal frame in paint finish |  | no
Ceilings
GENERALLY
17/1A | Tenderers are referred to the Specification for the full particulars of workmanship and materials, and the quantities herein provided shall be read in conjunction with the drawings |  | Note
17/1B | This Builders Bill of Quantities has not been measured in accordance with the Australian Standard Method of Measurement of Building Works, 5th Edition |  | Note
REFERENCES
| Refer to following sections of Calderwood Primary School "Architectural Specification" Revision 03 dated 12 September 2025 by Bennett and Trimble for: 0438 - Fibre Cement Cladding, 0471 - Insulation and Barriers, 0522 - Partitions and Linings, 0531 - Suspended Ceiling, 0671 - Painting |  | Note
| Refer to New Primary School and Public Preschool in Calderwood "Finishes Schedule" Revision CD-2 dated 12 September 2025 by Bennett and Trimble |  | Note
| Refer to following architectural drawing series: 11 for "General Arrangement Plans", 13 for "RCP", 20 for "Elevations", 30 for "Sections", 32 for "Details - Sections", 33 for "Details - Plan", 6 for "RLS", 8 for "Schedules" |  | Note
PRICES
Prices shall include for:
17/1C | Cutting and making good around sprinkler heads, pipes and the like |  | Note
17/1D | Movement and control joints |  | Note
17/1E | Purpose made stop beads, casing beads and corner beads |  | Note
17/1F | Internal and external angles |  | Note
17/1G | Environmental and sustainable requirements detailed in the Tender documents (if any) |  | Note
GENERAL ITEMS
17/1H | Allow for contractor's submissions |  | Item
17/1J | Allow for submitting samples |  | Item
17/1K | Allow for testing |  | Item
17/1L | Allow for attending on and making good after all other trades, cutting out and making good defective work and for cleaning on completion |  | Item
17/1M | Allow for covering and protecting surfaces from weather and building operations |  | Item
17/1N | Allow for warranties |  | Item
17/1P | Allow for cleaning on completion |  | Item
17/2A | Allow for giving notice of inspections |  | Item
17/2B | Allow for providing spares |  | Item
NOTES AND ASSUMPTIONS
| Assume pelmets located on windows area with roller blinds. |  | Note
CEILING TYPE
Ceiling Type up to 3.50m height from FFL
CLG-101 - 13mm standard suspended flush plasterboard lining in ceiling suspension system; Finish: Painted PTC03, unless noted otherwise; Support Framing: Approximately 25 x 38mm galvanised steel furring channels at maximum 600mm centres, fixed to approximately 38 x 20mm suspended galvanised steel top cross rails at maximum 1200mm centres. Suspend the top cross rails from the building structure above with galvanised steel rod at maximum 1200mm centres;
| Ground floor (A-1300-01 & A-1302-01) |  | m2
| Level 1 (A-1301-01 & A-1303-01) |  | m2
CLG-102 - 1200x600mm moisture-resistant, flush plasterboard lining fixed to suspended metal support framing system in grid ceiling system; Fire hazard properties: Group 1; Fire performance: Non-combustible; Finish: Painted PTC03, unless noted otherwise;
| Ground floor (A-1300-01 & A-1302-01) |  | m2
| Level 1 (A-1301-01 & A-1303-01) |  | m2
CLG-110 - 1200x600mm with 30mm thk standard suspended acoustic mineral fibre plasterboard tile to suit Armstrong grid system; Edge profile: Tegular 15; Grid system: PeakForm Superﬁne 15 XL2 Steel 15mm Tee;
| Ground floor (A-1300-01 & A-1302-01) |  | m2
| Level 1 (A-1301-01 & A-1303-01) |  | m2
CLG-114 - 25mm thk surface stick acoustic ceiling panel in ceiling suspension system; Supplier: Acoufelt/ Filasorb; Color: Milkyway;
| Ground floor (A-1300-01 & A-1302-01) |  | m2
CLG-115 - 13mm standard suspended flush plasterboard lining, security flush with suspended galvanised steel security mesh in ceiling suspension system; Finish: Painted PTC03, unless noted otherwise;
| Ground floor (A-1300-01 & A-1302-01) |  | m2
CPA-03 - 9mm thk high density, compressed Cemintel Barestone fibre cement sheeting fixed to support framing; Supplier: CSR;
| Ground floor (A-1300-01 & A-1302-01) |  | m2
| Level 1 (A-1301-01 & A-1303-01) |  | m2
LIN-601 - Galvanised steel security mesh;
| Ground floor (A-1300-01 & A-1302-01) |  | m2
Ceiling Type 3.5 to 4.50m height from FFL
Raked CMS-02 - Non-combustible cladding metal sheet soffit; Finish: Colorbond; Colour: Zincalume; Material: Aluminium/ zinc alloy coated steel and custom shaped polyethylene strips;
| Level 1 (A-1301-01 & A-1303-01) |  | m2
BULKHEADS AND CEILING ACCESSORIES
Bulkheads (Including bulkhead to skylights and stair opening)
Plasterboard Bulkheads greater than 250mm high
| Ground floor (A-1300-01 & A-1302-01) |  | m2
| Level 1 (A-1301-01 & A-1303-01) |  | m2
Cornice, Lighting Cove & Pelmets
Pelmet (NB: No details provided.)
| Ground floor (A-1300-01 & A-1302-01) |  | m
| Level 1 (A-1301-01 & A-1303-01) |  | m
10mm Rondo P50 steel shadowline
| Ground floor (A-1300-01 & A-1302-01) |  | m
| Level 1 (A-1301-01 & A-1303-01) |  | m
Access Panels
600 x 600mm wide Access Panels for CLG-101
| Ground floor (A-1300-01 & A-1302-01) |  | no
| Level 1 (A-1301-01 & A-1303-01) |  | no
600 x 600mm wide Access Panels for CLG-102
| Ground floor (A-1300-01 & A-1302-01) |  | no
| Level 1 (A-1301-01 & A-1303-01) |  | no
600 x 600mm wide Access Panels for CLG-115
| Ground floor (A-1300-01 & A-1302-01) |  | no
| Level 1 (A-1301-01 & A-1303-01) |  | no
Tiling
GENERALLY
19/1A | Tenderers are referred to the Specification for the full particulars of workmanship and materials, and the quantities herein provided shall be read in conjunction with the drawings |  | Note
19/1B | This Builders Bill of Quantities has not been measured in accordance with the Australian Standard Method of Measurement of Building Works, 5th Edition |  | Note
REFERENCE
| Refer to following sections of Calderwood Primary School "Architectural Specification" Revision 03 dated 12 September 2025 by Bennett and Trimble for: 0181A - Adhesives, Sealant and Fasteners, 0612 - Screed, 0630 - Tiling |  | Note
| Refer to New Primary School and Public Preschool in Calderwood "Finishes Schedule" Revision CD-2 dated 12 September 2025 by Architect Bennett and Trimble |  | Note
| Refer to following architectural drawing series: 11 for "General Arrangement Plans", 32 for "Details - Sections", 33 for "Details - Plan", 6 for "RLS" |  | Note
PRICES
Prices shall include for:
19/1C | Temporary rules, temporary grounds, temporary screeds and the like |  | Note
19/1D | Cutting and making good around pipes, sanitary fittings, floor wastes and the like |  | Note
19/1E | All normal bedding and pointing materials, adhesives and the like |  | Note
19/1F | Standard glazed edge tiles |  | Note
19/1G | Salient and re-entrant corners including trims if required by the documents |  | Note
19/1H | Environmental and sustainable requirements detailed in the Tender documents (if any) |  | Note
GENERAL ITEMS
19/1J | Allow for attending on and making good after all other trades, cutting out and making good defective work |  | Item
19/1K | Allow for covering and protecting surfaces from weather and building operations |  | Item
19/1L | Allow for contractor's submissions |  | Item
19/1M | Allow for laying sample panel |  | Item
19/2A | Allow for submitting samples |  | Item
19/2B | Allow for cleaning and polishing on completion |  | Item
19/2C | Allow for grouted and caulked joints |  | Item
19/2D | Allow for spare tiles |  | Item
19/2E | Allow for preparation of substrate |  | Item
19/2F | Allow for warranties |  | Item
NOTES AND ASSUMPTIONS
| There were no assumptions made for floor tiling. Documents were sufficient to cover the entire scope. |  | Note
TILING TO FLOOR
FT-01X - 300x300mm Di Marmo terrazzo look porcelain tiles in "Kenzi" colour and "Matt" surface with stack bond pattern including Mapei ultracolor plus grout with Davco grout cure additive and sealant to match grout colour; Non-slip rating: R11/P4
| Ground Floor (A-1100-07 & A-1103-07) |  | m2
| Level 1 (A-1101-06 & A-1104-06) |  | m2
LEVELLING SCREED/TOPPING
Minimum 1.5mm cement and polymer based levelling and smoothing compound in "Grey" colour with water based primer, pre-coat, bonding agent and pore closer (NB: Architectural Specification Revision 03 dated 12 September 2025 by Bennett and Trimble)
| Ground Floor (A-1100-07 & A-1103-07) |  | m2
| Level 1 (A-1101-06 & A-1104-06) |  | m2
TILING TO INTERNAL WALLS
WT-01X - 10mm thick Wall Tiles (NB: No details provided)
| Ground floor (A-1300-04 to A-1302-04) |  | m2
| Level 1 (A-1301-04 to A-1303-04) |  | m2
TILE SKIRTING
SK-03 - 100mm high Ceramic Coved Tile; Surface: Gloss; Size: 300x100mm; Colour: White
| Ground floor (A-1300-04 to A-1302-04) |  | m
| Level 1 (A-1301-04 to A-1303-04) |  | m
Carpet
GENERALLY
19/1A | Tenderers are referred to the Specification for the full particulars of workmanship and materials, and the quantities herein provided shall be read in conjunction with the drawings |  | Note
19/1B | This Builders Bill of Quantities has not been measured in accordance with the Australian Standard Method of Measurement of Building Works, 5th Edition |  | Note
REFERENCE
| Refer to following sections of Calderwood Primary School "Architectural Specification" Revision 03 dated 12 September 2025 by Bennett and Trimble for: 0181A - Adhesives, Sealant and Fasteners, 0652 - Carpet |  | Note
| Refer to New Primary School and Public Preschool in Calderwood "Finishes Schedule" Revision CD-2 dated 12 September 2025 by Architect Bennett and Trimble |  | Note
| Refer to following architectural drawing series: 11 for "General Arrangement Plans", 32 for "Details - Sections", 33 for "Details - Plan", 6 for "RLS" |  | Note
PRICES
Prices shall include for:
18/1C | Cutting including raking and circular cutting and waste |  | Note
18/1D | Making good around pipes and the like |  | Note
18/1E | Environmental and sustainable requirements detailed in the Tender documents (if any) |  | Note
GENERAL ITEMS
21.1B | Allow for all deemed to be included items |  | Item
21.1C | Allow for preparation of shop drawings |  | Item
21.1D | Allow for samples |  | Item
21.1E | Allow for warranties |  | Item
NOTES AND ASSUMPTIONS
| Additional floor preparation items not documented but measured for best practice, builder to remove if not required |  | Note
CARPET FINISHES
CPT-01A - 500x500x6.5mm thick modular carpet tile with textured type pattern, loop pile and Ashlar installation pattern; Interface EFSG Range: Escarpment; ACCS Grade: Commercial extra heavy duty & stairs; Material: 100% recycled solution dyed nylon; Backing: CushionBacRE; Fixing System: Release type adhesive; Edge strip finish and colour: Hard clear anodised aluminium; VOC: Green Carpet - ASTM D5116 Accredited; Colour: Escarpment - Desert Neutral
| Ground Floor (A-1100-07 & A-1103-07) |  | m2
CPT-01B - 500x500x6.5mm thick modular carpet tile with textured type pattern, loop pile and Ashlar installation pattern; Interface EFSG Range: Escarpment; ACCS Grade: Commercial extra heavy duty & stairs; Material: 100% recycled solution dyed nylon; Backing: CushionBacRE; Fixing System: Release type adhesive; Edge strip finish and colour: Hard clear anodised aluminium; VOC: Green Carpet - ASTM D5116 Accredited; Colour: Escarpment - Saltwater Cliff
| Level 1 (A-1101-06 & A-1104-06) |  | m2
CPT-01C - 500x500x6.5mm thick modular carpet tile with textured type pattern, loop pile and Ashlar installation pattern; Interface EFSG Range: Escarpment; ACCS Grade: Commercial extra heavy duty & stairs; Material: 100% recycled solution dyed nylon; Backing: CushionBacRE; Fixing System: Release type adhesive; Edge strip finish and colour: Hard clear anodised aluminium; VOC: Green Carpet - ASTM D5116 Accredited; Colour: Escarpment - Desert Shrub
| Ground Floor (A-1100-07 & A-1103-07) |  | m2
CPT-02A - 500x500x6.5mm thick alternating stripes modular carpet tile consisting of alternating bands of 500mm wide tiles, equal quantities of each color with textured type pattern, loop pile and Ashlar installation pattern; Interface EFSG Range: Escarpment; ACCS Grade: Commercial extra heavy duty & stairs; Material: 100% recycled solution dyed nylon; Backing: CushionBacRE; Fixing System: Release type adhesive; Edge strip finish and colour: Hard clear anodised aluminium; VOC: Green Carpet - ASTM D5116 Accredited; Colours: Escarpment - Rainforest Floor & Escarpment - Desert Neutral
| Level 1 (A-1101-06 & A-1104-06) |  | m2
CPT-02B - 500x500x6.5mm thick alternating stripes modular carpet tile consisting of alternating bands of 500mm wide tiles, equal quantities of each color with textured type pattern, loop pile and Ashlar installation pattern; Interface EFSG Range: Escarpment; ACCS Grade: Commercial extra heavy duty & stairs; Material: 100% recycled solution dyed nylon; Backing: CushionBacRE; Fixing System: Release type adhesive; Edge strip finish and colour: Hard clear anodised aluminium; VOC: Green Carpet - ASTM D5116 Accredited; Colours: Escarpment - Desert Shrub & Escarpment - Saltwater Neutral
| Ground Floor (A-1100-07 & A-1103-07) |  | m2
ENTRY MAT
MAT-01 - 2050x9mm thick Forbo Coral Bush entrance matting; Dimension: 27.5m x2050mm nominal; Pile Height: 7mm; LRV: 3%
| Ground Floor (A-1100-07 & A-1103-07) |  | m2
| Level 1 (A-1101-06 & A-1104-06) |  | m2
FLOOR JUNCTION
between Carpet & Tile
| Ground Floor (A-1100-07 & A-1103-07) |  | m
between Carpet & Vinyl
| Ground Floor (A-1100-07 & A-1103-07) |  | m
| Level 1 (A-1101-06 & A-1104-06) |  | m
FLOOR PREPARATION AND PROTECTION
| Grind floor (if required) |  | m2
| Make good floor levels (3mm ardit / topping), 50% of area allowed |  | m2
| Allow for floor protection to carpet areas |  | m2
Resilient Flooring
GENERALLY
18/1A | Tenderers are referred to the Specification for the full particulars of workmanship and materials, and the quantities herein provided shall be read in conjunction with the drawings |  | Note
18/1B | This Builders Bill of Quantities has not been measured in accordance with the Australian Standard Method of Measurement of Building Works, 5th Edition |  | Note
REFERENCE
| Refer to following sections of Calderwood Primary School "Architectural Specification" Revision 03 dated 12 September 2025 by Bennett and Trimble for: 0181A - Adhesives, Sealant and Fasteners, 0651 - Resilient Finishes |  | Note
| Refer to New Primary School and Public Preschool in Calderwood "Finishes Schedule" Revision CD-2 dated 12 September 2025 by Architect Bennett and Trimble |  | Note
| Refer to following architectural drawing series: 11 for "General Arrangement Plans", 32 for "Details - Sections", 33 for "Details - Plan", 6 for "RLS" |  | Note
PRICES
Prices shall include for:
18/1C | Cutting including raking and circular cutting and waste |  | Note
18/1D | Making good around pipes and the like |  | Note
18/1E | Environmental and sustainable requirements detailed in the Tender documents (if any) |  | Note
GENERAL ITEMS
18/1F | Allow for attending on and making good after all other trades, cutting out and making good defective work |  | Item
18/1G | Allow for covering and protecting surfaces from weather and building operations |  | Item
18/1H | Allow for testing |  | Item
18/1J | Allow for samples |  | Item
18/1K | Allow for contractor's submissions |  | Item
18/1L | Allow for cleaning on completion |  | Item
18/1M | Allow for giving notice of and providing facilities for inspection |  | Item
18/2A | Allow for spare materials as specified (1%) |  | Item
18/2B | Allow for maintenance manual |  | Item
18/2C | Allow for warranties |  | Item
NOTES AND ASSUMPTIONS
| Additional floor preparation items not documented but measured for best practice, builder to remove if not required |  | Note
| Assumed RS-02X be same detail as RF-02 |  | Note
VINYL FLOORING
RF-01 - 2mm thick Forbo Surestep Original PVC Vinyl in "Smoke" colour and homogenous sheet form; Wearlayer dimension: 25m x 200cm x 0.7mm NCS S 6000-N; LRV: 19%
| Ground Floor (A-1100-07 & A-1103-07) |  | m2
RF-02 - 2mm thick Forbo Sphera Energetic PVC Vinyl in "Vivid Nutmeg" colour and homogenous sheet form; Wearlayer dimension: 27m x 200cm NCS S 6000-N; LRV: 31%
| Level 1 (A-1101-06 & A-1104-06) |  | m2
RF-03 - 2mm thick Forbo Safestep R11 textured PVC Vinyl in "Smoke" colour, sanded pattern and homogenous sheet form; Sheet width: 2000mm; Critical radiant flux: 8.8kW/m2; Slip resistance classification: R11/P5; Underlay: 2mm Sarlibase acoustic underlay with levelling compound
| Ground Floor (A-1100-07 & A-1103-07) |  | m2
| Level 1 (A-1101-06 & A-1104-06) |  | m2
RF-04 - 2mm thick Sphera SD textured PVC Vinyl in "Dark Neutral Grey" colour, sanded pattern and homogenous sheet form; Sheet width: 2000mm; Critical radiant flux: 8.8kW/m2; Slip resistance classification: R12/P5
| Ground Floor (A-1100-07 & A-1103-07) |  | m2
SEALER/EPOXY FLOORING
CON-02 - Penetrating Sealer
| Ground Floor (A-1100-07 & A-1103-07) |  | m2
| Level 1 (A-1101-06 & A-1104-06) |  | m2
FLOOR JUNCTION
between Vinyl & Tile
| Ground Floor (A-1100-07 & A-1103-07) |  | m
FLOOR PREPARATION AND PROTECTION
| Grind floor (if required) |  | m2
| Allow for costs associated with treating concrete slabs to meet AS1884 ready to receive resilient finishes if the required moisture content cannot be achieved including the application of selected sealer |  | m2
| Make good floor levels (3mm ardit / topping), 50% of area allowed |  | m2
| Allow to strip and seal laid vinyl flooring |  | m2
| Allow for floor protection to vinyl areas |  | m2
Timber Sprung Flooring / Sports Flooring
Carpentry (Hall Stage & Internal Ramps)
Joinery
GENERALLY
20/1A | Tenderers are referred to the Specification for the full particulars of workmanship and materials, and the quantities herein provided shall be read in conjunction with the drawings |  | Note
20/1B | This Builders Bill of Quantities has not been measured in accordance with the Australian Standard Method of Measurement of Building Works, 5th Edition |  | Note
REFERENCES
| Refer to the following architectural drawing series: 7 for "Joinery", 14 for "FFE" |  | Note
| Refer to following sections of Calderwood Primary School "Architectural Specification" Revision 03 dated 12 September 2025 by Bennett and Trimble: 0551 - Joinery |  | Note
| Refer to New Primary School and Public Preschool in Calderwood "Finishes - Schedule" Revision CD-02 dated 12 September 2025 by Architect Bennett and Trimble |  | Note
PRICES
Prices shall include for:
20/1C | Labours in framing, checking, mitring, housing, halving, mortice and tenoning, gluing, spiking, screwing and drilling for bolts |  | Note
20/1D | Shop priming before fixing and priming all faces of undressed timber to be built in as required |  | Note
20/1E | Fixing in position with all necessary templates, blocking, nails, screws, plugs etc |  | Note
20/1F | Drawer and door hardware |  | Note
20/1G | Mitred angles and stopped and fitted ends |  | Note
20/1H | Environmental and sustainable requirements detailed in the Tender documents (if any) |  | Note
GENERAL ITEMS
20/1J | Allow for giving notice of and providing facilities for inspection |  | Item
20/1K | Allow for submitting samples |  | Item
20/1L | Allow for Contractor's submissions |  | Item
20/1M | Allow for attending on and making good after all other trades, cutting out and making good defective work |  | Item
20/2A | Allow for covering and protecting surfaces from weather and building operations |  | Item
20/2B | Allow for warranties |  | Item
NOTES AND ASSUMPTIONS
| JNB-02A - Panel; Finish: Double-Sided HPL Laminate ; Colour: Colour White; Supplier: Laminex |  | Note
| JNB-02B - Panel; Finish: Double-Sided HPL Laminate; Colour: Coastal Sunrise; Supplier: Laminex |  | Note
| JNB-02C - Panel; Finish: Double-Sided HPL Laminate; Colour: Burnt Ochre; Supplier: Laminex |  | Note
| JNB-02D - Panel; Finish: Double-Sided HPL Laminate; Colour: Pale Honey; Supplier: Laminex |  | Note
| JNB-02E - Panel; Finish: Double-Sided HPL Laminate; Colour: Eucalypt; Supplier: Laminex |  | Note
| JNB-02F - Panel; Finish: Double-Sided HPL Laminate; Colour: Lava Grey; Supplier: Laminex |  | Note
| JNB-02G - Panel; Finish: Double-Sided HPL Laminate; Colour: Curly Birch; Supplier: Laminex |  | Note
| JNB-01A - Benchtop; Finish: Double-Sided HPL Laminate; Colour: Colour White; Supplier: Laminex |  | Note
| JNB-01B - Benchtop; Finish: Double-Sided HPL Laminate; Colour: Coastal Sunrise; Supplier: Laminex |  | Note
| JNB-01C - Benchtop; Finish: Double-Sided HPL Laminate; Colour: Burnt Ochre; Supplier: Laminex |  | Note
| JNB-01D - Benchtop; Finish: Double-Sided HPL Laminate; Colour: Pale Honey; Supplier: Laminex |  | Note
| JNB-01E - Benchtop; Finish: Double-Sided HPL Laminate; Colour: Eucalypt; Supplier: Laminex |  | Note
| JNB-01F - Benchtop; Finish: Double-Sided HPL Laminate; Colour: Lava Grey; Supplier: Laminex |  | Note
| JNB-01G - Benchtop; Finish: Double-Sided HPL Laminate; Colour: Curly Birch; Supplier: Laminex |  | Note
| JNF-01A - Kickplate and Splashback; Finish: Double-Sided HPL Laminate; Colour: Colour White; Supplier: Laminex |  | Note
| JNF-01B - Kickplate and Splashback; Finish: Double-Sided HPL Laminate; Colour: Coastal Sunrise; Supplier: Laminex |  | Note
| JNF-01C - Kickplate and Splashback; Finish: Double-Sided HPL Laminate; Colour: Burnt Ochre; Supplier: Laminex |  | Note
| JNF-01D - Kickplate and Splashback; Finish: Double-Sided HPL Laminate; Colour: Pale Honey; Supplier: Laminex |  | Note
| JNF-01E - Kickplate and Splashback; Finish: Double-Sided HPL Laminate; Colour: Eucalypt; Supplier: Laminex |  | Note
| JNF-01F - Kickplate and Splashback; Finish: Double-Sided HPL Laminate; Colour: Lava Grey; Supplier: Laminex |  | Note
| JNF-01G - Kickplate and Splashback; Finish: Double-Sided HPL Laminate; Colour: Curly Birch; Supplier: Laminex |  | Note
| SS - Benchtop; Finish: 304 Stainless Steel |  | Note
| PIN-401A - Pinboard - 12mm Type; Colour: Wheat Scan |  | Note
| PIN-401C - Pinboard - 12mm Type; Colour: Tumeric |  | Note
| PIN-401D - Pinboard - 12mm Type; Colour: Milkyway |  | Note
| Joinery finish tags are not indicated on the drawings. It is assumed that all joinery unit finishes are in accordance with the Room Layout Sheets and Finishes Schedule |  | Note
Joinery unit
| JNH-101 - 2500x600x1485mm high Learning Commons underbench cupboard with 2500x600mm wide benchtop in JNB-01F finish, three (3) 1-door shelf cabinets, two (2) 1-door drawers in JNB-02F finish, 615mm high splashback, 100 mm high kickboard in JNF-01F finish (NB: Refer to drawing no. CCWPS-BAT-B00A-ZZ-DR-A-7003-02 for further details) |  | no
| JNH-102 - 2500x600x1485mm high Learning Commons underbench cupboard with 2500x600mm wide benchtop in JNB-01F finish, one (1) 1-door, two (2) 2-door shelf cabinets, 615mm high splashback, 100 mm high kickboard in JNF-01F finish (NB: Refer to drawing no. CWPS-BAT-B00A-ZZ-DR-A-7003-02 for further details) |  | no
| JNP-101A - 8450x700x2750mm high GLS joinery unit with three (3) 1450mm high 2-door cupboards in JNB-02A finish with four internal shelves at each end, eight (8) 2-tier equal-height lower open shelves at each end, four (4) open shelves in the middle portion in JNB-02C finish, 2330x1750mm high wall panel, 100 mm high kickboard in JNF-01C finish, and 600mm high joinery bulkhead in PIN-401C finish (NB: Refer to drawing no. CWPS-BAT-B00A-ZZ-DR-A-7000-02 for further details) |  | no
| JNP-101B - 8450x700x2750mm high GLS joinery unit with three (3) 1450mm high 2-door cupboard in JNB-02A finish with four internal shelves at one end, two (2) 1450mm high 2-door cupboard in JNB-02A finish with four internal shelves on the other end, eight (8) 2-tier equal-height lower open shelves at each end, four (4) open shelves in the middle portion in JNB-02C finish, 2330x1750mm high wall panel, 100 mm high kickboard in JNF-01C finish, and 600mm high joinery bulkhead in PIN-401C finish (NB: Refer to drawing no. CWPS-BAT-B00A-ZZ-DR-A-7001-02 for further details) |  | no
| JNP-102 - 7050x510x700mm high Multi Purpose Space underbench shelving with eighteen (18) equal-height lower open shelves in JNB-02B finish, 100 mm high kickboard in JNF-01B finish (NB: Refer to drawing no. CWPS-BAT-B00A-ZZ-DR-A-7002-02 for further details) |  | no
| JNP-103 - 5310x700x2750mm high GLS joinery unit with two (2) 1450mm high 2-door cupboard in JNB-02A finish with four internal shelves at one end, six (6) 2-tier at one end, two (2) 2-tier at the other end in JNB-02C finish, 2330x2050mm high wall panel, 100mm high kickboard in JNF-01C finish, and 600mm high joinery bulkhead in PIN-401C finish (NB: Refer to drawing no. CWPS-BAT-B00A-ZZ-DR-A-7000-02 for further details) |  | no
| JNP-104 - 3200x700x2750mm high GLS joinery unit with three (3) 1450mm high 2-door cupboards in JNB-02A finish with four internal shelves, nine (9) equal-height lower open shelves in JNB-02C finish, 100 mm high kickboard in JNF-01C finish and 600mm high joinery bulkhead in PIN-401C finish (NB: Refer to drawing no. CWPS-BAT-B00A-ZZ-DR-A-7001-02 for further details) |  | no
| JNP-2XY - 4075x625x900mm high Public Reception L-shaped upholstered benchseat in FBTxx finish with 100mm high kickboad in JNF-01A finish (NB: Refer to drawing no. CWPS-BAT-B00A-R0-DR-A-7007-02 for further details) |  | no
| JNP-210 - 4000x1045x2400mm high Public Reception desk with 4000x700mm wide benchtop, 2350x227mm wide round floating benchtop in JNB-01B finish, two (2) 1-door underbench cupboard in JNB-02D finish, 100mm high kickboad in JNF-01D finish (NB: Refer to drawing no. CWPS-BAT-B00A-R0-DR-A-7007-02 for further details) |  | no
| JNP-213 - 1800mm long Sick Bay kitchen cupboard joinery unit with 1800x600mm wide benchtop in JNB-01E finish, 350x650mm high overhead cupboard with two (2) 2-door shelf cabinets, and 600x770mm high underbench cupboard with one (1) 2-door shelf cabinet, four (4) 1-door drawers in JNB-02E finish, 100mm high kickboard in JNF-01E finish (NB: Refer to drawing no. CWPS-BAT-B00A-R0-DR-A-7009-02 for further details) |  | no
| JNP-214 - 2800x1045x870mm high Clerical/Printing reception desk with 2800x695mm wide benchtop in JNB-01B finish, 2350x350mm wide round floating benchtop in JNB-01B finish, with two (2) 1-door shelf cabinets in JNB-02D finish, and 100mm high kickboard in JNF-01D finish (NB: Refer to drawing no. CWPS-BAT-B00A-ZZ-DR-A-7008-02 for further details) |  | no
| JNP-215 - 6745x655x700mm high Clerical/Printing L-shaped underbench cupboard with 7270x655mm wide benchtop in JNB-02D finish, six (6) 2-door underbench cupboards, one (1) 1-door underbench cupboard in JNB-02D finish, and 100mm high kickboard in JNF-01D finish (NB: Refer to drawing no. CWPS-BAT-B00A-R0-DR-A-7008-02 for further details) |  | no
| JNP-216 - 2740x600x870mm high Clerical/Printing underbench cupboard with 2740x600mm wide benchtop in JNB-02D finish, including two (2) 2-door underbench cupboards and two (2) 4-tier equal-height drawers in JNB-02D finish, with a 100mm high kickboard in JNF-01D finish (NB: Refer to drawing no. CWPS-BAT-B00A-R0-DR-A-7007-02 for further details) |  | no
| JNP-220 - 4825x635x900mm high Kitchen Area upholstered benchseat in FBTxx finish with a 100mm high kickboard in JNF-01A finish (NB: Refer to drawing no. CWPS-BAT-B00A-R0-DR-A-7010-02 for further details) |  | no
| JNP-221 - 3355x1000x870mm high Kitchen Area joinery unit with a 3355x1000mm wide benchtop in JNB-01D finish, two (2) 2-door underbench cupboards, one (1) 1-door underbench cupboard, two (2) 4-tier equal-height shelves in JNB-02D finish, and a 100mm high kickboard in JNF-01D finish (NB: Refer to drawing no. CWPS-BAT-B00A-R0-DR-A-7010-02 for further details) |  | no
| JNP-222 - 4755x700x2700mm high Kitchen Area joinery unit with a 4755x700mm wide benchtop JNB-01D finish, three (3) 2-door overhead cupboards, one (1) 2-door underbench cupboard, one (1) 4-tier equal-height shelf, one (1) 2-tier equal-height shelf, and open shelf provisions for a microwave, oven, and two fridges in JNB-02D finish. Includes a 100mm high kickboard in JNF-01D finish, and 600mm high joinery bulkhead in PIN-401A finish (NB: Refer to drawing no. CWPS-BAT-B00A-R0-DR-A-7010-02 for further details) |  | no
| JNP-241 - 5010x700x720mm high Library J-shaped reception desk in JNB-02G finish with 5010x650mm wide benchtop in JNB-01G finish, 1530mm high glazing screen, and 100mm high kickboard in JNF-01G finish (NB: Refer to drawing no. CWPS-BAT-B00A-R0-DR-A-7006-02 for further details) |  | No
| JNP-242 - 2095x600x1500mm high Office kitchen underbench cupboard joinery unit with 2095x600mm wide benchtop, one (1) 770mm high 2-door cupboard with internal shelves, one (1) 4-tier equal-height shelf unit in JNB-02F finish, 630mm high splashback, and 100mm high kickboard in JNF-01F finish (NB: Refer to drawing no. CWPS-BAT-B00A-R0-DR-A-7004-02 for further details) |  | no
| JNP-243 L - 2095x600x1500mm high Special Programs Room kitchen underbench cupboard joinery unit with a 2095x700mm wide benchtop, including one (1) 770mm high 2-door cupboard with internal shelves in JNB-02E finish, a 630mm high splashback, and a 100mm high kickboard in JNF-01E finish (NB: Refer to drawing no. CWPS-BAT-B00A-R0-DR-A-7004-02 for further details) |  | No
| JNP-243 R - 2095x600x1500mm high Special Programs Room kitchen underbench cupboard joinery unit with a 2095x700mm wide benchtop, including one (1) 770mm high 2-door cupboard with internal shelves in JNB-02E finish, a 630mm high splashback, and a 100mm high kickboard in JNF-01E finish (NB: Refer to drawing no. CWPS-BAT-B00A-R0-DR-A-7004-02 for further details) |  | No
| JNP-244 - 1850x380x1500mm high Library shelves with one (1) 3-tier equal-height hanging shelf in JNB-02E finish, 70mm high kickboard in JNF-01E finish (NB: Refer to drawing no. CCWPS-BAT-B00A-R0-DR-A-7005-02 for further details) |  | No
| JNP-244 - 4105x433x2405mm high Library shelves with four (4) wide shelves on both sides, one (1) 3 column lower shelves on both sides in JNB-02E finish, 100mm high kickboard in JNF-01E finish (NB: Refer to drawing no. CWPS-BAT-B00A-R0-DR-A-7005-02 for further details) |  | No
| JNP-245 - 11025x500x700mm high Library shelving unit with eight (8) shelves in JNB-02G finish, with a 100mm high kickboard in JNF-01G finish (NB: Refer to drawing no. CWPS-BAT-B00A-R0-DR-A-7006-02 for further details) |  | No
Metalwork
GENERALLY
21/1A | Tenderers are referred to the Specification for the full particulars of workmanship and materials, and the quantities herein provided shall be read in conjunction with the drawings |  | Note
21/1B | This Builders Bill of Quantities has not been measured in accordance with the Australian Standard Method of Measurement of Building Works, 5th Edition |  | Note
REFERENCES
| Refer to following sections of Calderwood Primary School "Architectural Specification" Revision 03 dated 12 September 2025 by Bennett and Trimble for: 0181A - Adhesives, Sealant and Fasteners, 0183a - Metals and Pre-Finishes, 0195 - Tactile Indicators and Stair Nosing, 0552 - Architectural Metalwork |  | Note
| Refer to New Primary School and Public Preschool in Calderwood "Finishes Schedule" Revision CD-2 dated 12 September 2025 by Architect Bennett and Trimble |  | Note
| Refer to the following Calderwood Primary School architectural drawing series: A-1100 for "General Arrangements Plan", A-1200 for "Concrete Outlne", A-2000 for "Elevations", A-3200 for "Details - Sections", A-3300 for "Details - Plan", A-4000 for "Detail Areas", A-5000 for "Stair and Lift" |  | Note
PRICES
Prices shall include for:
21/1C | All shop fabrication work including cutting, notching, milling, machining, drilling, slotted holes, bolting, riveting, welding, grinding and incidental labours |  | Note
21/1D | Marking, delivery, unloading, hoisting, erecting and fixing |  | Note
21/1E | Cutting to dead lengths and machining ends and bearings |  | Note
21/1F | Touching up surface treatment where damaged |  | Note
21/1G | Bolts including nuts and washers |  | Note
21/1H | Environmental and sustainable requirements detailed in the Tender documents (if any) |  | Note
GENERAL ITEMS
21/1J | Allow for preparation of shop drawings |  | Item
21/1K | Allow for providing samples of materials or finishes as required |  | Item
21/1L | Allow for tests |  | Item
21/1M | Allow for covering and protecting surfaces from weather and building operations |  | Item
21/2A | Allow for giving notice of and providing facilities for inspection |  | Item
21/2B | Allow for warranties |  | Item
BALUSTRADES AND HANDRAILS
Ground Floor (DR-A-1100-07)
| BAL-01 - Pattern Book Balustrade; Top Rail: 75x12mm thick flat (angled); Posts/Balusters: 75x12mm thick flat; 1300mm high; 50x12mm galvanised steel flat bar; 50x12mm galvanised steel flat bar posts; 100x12mm kerb rail height; 50x12mm galvanised steel flat bottom plate |  | m
| AMW-123 - 33 diameter; 75x12mm Double Handrail, 900mm high top handrail, 700mm high lower handrail |  | m
Level 1 (DR-A-1101-07)
| BAL-01 - Pattern Book Balustrade; Top Rail: 75x12mm thick flat (angled); Posts/Balusters: 75x12mm thick flat; 1300mm high; 50x12mm galvanised steel flat bar; 50x12mm galvanised steel flat bar posts; 100x12mm kerb rail height; 50x12mm galvanised steel flat bottom plate |  | m
| AMW-123 - 75x12mm Double Handrail, 900mm high top handrail, 700mm high lower handrail |  | m
SCREENS
Level 1 (DR-A-1101-07)
| SCR-01 - External Stair Screen, Nom. Solidal PMP U100, Perforation patterns TBC, Finish: Powdercoat Finish, Colour: Dulux Duratec Desert Satin Finish |  | m2
DRAIN
Ground Floor (DR-A-1100-07)
| GD-01 - Linear Grated Drain, Material: 316 Stainless steel |  | m
Level 1 (DR-A-1101-07)
| GD-01 - Linear Grated Drain, Material: 316 Stainless steel |  | m
THRESHOLD PLATE
Level 1 (DR-A-1101-07)
| AMW-232 - Threshold Plate Walkway; 100mmx6mm; Finish: Matt Silver (Clear anodised); Countersunk SS fixings at minimum 300mm centres and adhesive |  | m
LOUVRE
Ground Floor (A-1100-07, A-1103-07, A-2000-05, A-2001-05)
Fixed Ventilation Grille Louvre
| 2050x1117mm wide EW-09 fixed ventilation grille louvre with aluminium frame in powdercoated finish; Colour: Dulux Charisma Shale Grey; Others: Aluminum-Framed Fly Screen behind louvre (max 2mm aperture); Framing: aluminum extrusions with mesh fixing channel; Mesh: anodised aluminum mesh beaded into the frame channel with a continuous resilient gasket; Fixing: concealed fixed (Area of 1 = 2.29m2) |  | no
| 2050x1150mm wide EW-10 fixed ventilation grille louvre with aluminium frame in powdercoated finish and inward opening ventilated door panel; Colour: Dulux Charisma Shale Grey; Others: Aluminum-Framed Fly Screen behind louvre (max 2mm aperture); Framing: aluminum extrusions with mesh fixing channel; Mesh: anodised aluminum mesh beaded into the frame channel with a continuous resilient gasket; Fixing: concealed fixed (Area of 1 = 2.36m2) |  | no
Mechanical Fixed Louvre
| 710x1117mm wide LV-01 fixed mechanical louvre with aluminium frame in powdercoated finish; Colour: Dulux Charisma Shale Grey; Others: stainless steel ember/vermin mesh (max 2mm aperture) behind louvre |  | no
| 740x1150mm wide LV-04 fixed mechanical louvre with aluminium frame in powdercoated finish; Colour: Dulux Charisma Shale Grey; Others: stainless steel ember/vermin mesh (max 2mm aperture) behind louvre |  | no
| 710x1150mm wide LV-02 fixed mechanical louvre with aluminium frame in powdercoated finish; Colour: Dulux Charisma Shale Grey; Others: stainless steel ember/vermin mesh (max 2mm aperture) behind louvre |  | no
Level 1 (A-1101-06, A-1104-06, A-2000-05, A-2001-05, A-5001-05)
Fixed Ventilation Grille Louvre
| 2750x1117mm wide EW-08 fixed ventilation grille louvre with aluminium frame in powdercoated finish; Colour: Dulux Charisma Shale Grey; Others: Aluminum-Framed Fly Screen behind louvre (max 2mm aperture); Framing: aluminum extrusions with mesh fixing channel; Mesh: anodised aluminum mesh beaded into the frame channel with a continuous resilient gasket; Fixing: concealed fixed (Area of 1 = 3.07m2) |  | no
| 2050x1150mm wide EW-10 fixed ventilation grille louvre with aluminium frame in powdercoated finish and inward opening ventilated door panel; Colour: Dulux Charisma Shale Grey; Others: Aluminum-Framed Fly Screen behind louvre (max 2mm aperture); Framing: aluminum extrusions with mesh fixing channel; Mesh: anodised aluminum mesh beaded into the frame channel with a continuous resilient gasket; Fixing: concealed fixed (Area of 1 = 2.36m2) |  | no
Mechanical Fixed Louvre
| 740x1117mm wide LV-03 fixed mechanical louvre with aluminium frame in powdercoated finish; Colour: Dulux Charisma Shale Grey; Others: stainless steel ember/vermin mesh (max 2mm aperture) behind louvre |  | no
| 1000x1150mm wide LV-05 fixed mechanical louvre with aluminium frame in powdercoated finish; Colour: Dulux Charisma Shale Grey; Others: stainless steel ember/vermin mesh (max 2mm aperture) behind louvre |  | no
| 600x600mm wide LV-09 fixed mechanical louvre with aluminium frame in powdercoated finish; Colour: Dulux Charisma Shale Grey; Others: stainless steel ember/vermin mesh (max 2mm aperture) behind louvre |  | no
ALUMINIUM SKIRTING
SK-02 - 100mm high Aluminium skirting; Size: 100x1.6m; Profile type: Square edge; Finish: Powdercoat - Natural anodised
| Ground floor (A-1300-04 to A-1302-04) |  | m
| Level 1 (A-1301-04 to A-1303-04) |  | m
STAIR NOSING
AMW-201 - Clear Anodised Aluminium Latham Asbraloy FA751ST surface mounted abrasive stair thread nosing in black infill with contrasting & slip resistant to all treads; Slip resistance: P4
| AMW-201 to Stair A0076 / A1048 |  | m
| AMW-201 to Stair A0083 / A1047 |  | m
TACTILE INDICATOR
TGSI-01 - Stainless steel indivisual stud indicator in 316 stainless steel with contrasting silicon carbine insert; Product: DTAC DT0212
2100x300mm wide TGSI-01
| Level 1 (A-1101-06 & A-1104-06) |  | no
2100x600mm wide TGSI-01
| Ground Floor (A-1100-07 & A-1103-07) |  | no
Metalwork - Fences and Gates Only
GENERALLY
21/1A | Tenderers are referred to the Specification for the full particulars of workmanship and materials, and the quantities herein provided shall be read in conjunction with the drawings |  | Note
21/1B | This Builders Bill of Quantities has not been measured in accordance with the Australian Standard Method of Measurement of Building Works, 5th Edition |  | Note
REFERENCES
| Refer to following sections of Calderwood Primary School "Architectural Specification Issue for Tender Revision 03" dated 12 September 2025 by Bennett and Trimble: 0183a - Metals and Pre-Finishes, 0242 - Fences and Barriers, 0552 - Architectural Metalwork |  | Note
| Refer to the following Calderwood Primary School architectural drawing series: A-1100 for "General Arrangements Plan", A-1200 for "Concrete Outlne", A-2000 for "Elevations", A-3200 for "Details - Sections", A-3300 for "Details - Plan", A-4000 for "Detail Areas", A-5000 for "Stair and Lift" |  | Note
| Refer to New Primary School and Public Preschool in Calderwood "Finshes Schedule" dated 12 September 2025 by Bennett and Trimble |  | Note
PRICES
Prices shall include for:
21/1C | All shop fabrication work including cutting, notching, milling, machining, drilling, slotted holes, bolting, riveting, welding, grinding and incidental labours |  | Note
21/1D | Marking, delivery, unloading, hoisting, erecting and fixing |  | Note
21/1E | Cutting to dead lengths and machining ends and bearings |  | Note
21/1F | Touching up surface treatment where damaged |  | Note
21/1G | Bolts including nuts and washers |  | Note
21/1H | Environmental and sustainable requirements detailed in the Tender documents (if any) |  | Note
GENERAL ITEMS
21/1J | Allow for preparation of shop drawings |  | Item
21/1K | Allow for providing samples of materials or finishes as required |  | Item
21/1L | Allow for tests |  | Item
21/1M | Allow for covering and protecting surfaces from weather and building operations |  | Item
21/2A | Allow for giving notice of and providing facilities for inspection |  | Item
21/2B | Allow for warranties |  | Item
GATES
Ground Floor (DR-A-1100-07)
| 2630x5450mm wide top hung sliding gate in powdercoat steel finish including all hardwares |  | No
| 2630x965mm wide hinged swing gate in powdercoat steel finish including all hardwares |  | No
Toilet Partitions
GENERALLY
28/1A | Tenderers are referred to the Specification for the full particulars of workmanship and materials, and the quantities herein provided shall be read in conjunction with the drawings |  | Note
28/1B | This Builders Bill of Quantities has not been measured in accordance with the Australian Standard Method of Measurement of Building Works, 5th Edition |  | Note
REFERENCES
| Refer to following sections of Calderwood Primary School "Architectural Specification" Revision 03 dated 12 September 2025 by Bennett and Trimble for: 0181A - Adhesives, Sealant and Fasteners, 0572- Loose Furniture, Fittings and Equipment |  | Note
| Refer to New Public School and Public Preschool in Calderwood "FFE- Sanitary Fixture Schedule" Revision CD-2 dated on 12 September 2025 |  | Note
| Refer to New Public School and Public Preschool in Calderwood "FFE- Schedule" Revision CD-2 dated on 12 September 2025 |  | Note
| Refer to following architectural drawing series: 14 for "FFE", 6 for "RLS" |  | Note
PRICES
Prices shall include for:
28/1C | Fixing in position with all necessary templates, blocking, nails, screws, plugs etc |  | Note
28/1D | Environmental and sustainable requirements detailed in the Tender documents (if any) |  | Note
GENERAL ITEMS
28/1E | Allow for contractor's submissions |  | Item
28/1F | Allow for giving notice of and providing facilities for inspection |  | Item
28/1G | Allow for attending upon and making good after all other trades, cutting out and making good defective work and for cleaning off and leaving work perfect on completion |  | Item
28/1H | Allow for warranties |  | Item
TOILET PARTITION AND SCREENS
Partitions
| SHS-01 - Privacy Panel Wall Mount (PWM); Supplier: Duracube |  | m
| PTN-02a - Toilet Partition; Supplier: Duracube |  | m
Painting
GENERALLY
34/1A | Tenderers are referred to the Specification for the full particulars of workmanship and materials, and the quantities herein provided shall be read in conjunction with the drawings |  | Note
34/1B | This Builders Bill of Quantities has not been measured in accordance with the Australian Standard Method of Measurement of Building Works, 5th Edition |  | Note
REFERENCES
| Refer to following sections of Calderwood Primary School "Architectural Specification" Revision 03 dated 12 September 2025 by Bennett and Trimble for: 0438 - Fibre Cement Cladding, 0471 - Insulation and Barriers, 0522 - Partitions and Linings, 0531 - Suspended Ceiling, 0671 - Painting |  | Note
| Refer to Calderwood Public School "BCA Design Assessment Report" dated 06 May 2025 by DC Partnership |  | Note
| Refer to Calderwood Primary School "Acoustic Engineering" Revision 21 dated 06 September 2021 by SINSW |  | Note
| Refer to New Primary School and Public Preschool in Calderwood "Finishes Schedule" Revision CD-2 dated 12 September 2025 by Bennett and Trimble |  | Note
| Refer to following architectural drawing series: 11 for "General Arrangement Plans", 13 for "RCP", 17 for "Partitions Plans", 20 for "Elevations", 30 for "Sections", 31 for "Wall Sections", 32 for "Details - Sections", 33 for "Details - Plan", 6 for "RLS", 8 for "Schedules" |  | Note
PRICES
Prices shall include for:
34/1C | Provision, erection and removal of scaffolding |  | Note
34/1D | Preparation of surfaces |  | Note
34/1E | Rubbing between coats and the like |  | Note
34/1F | Back priming of dressed timber where required |  | Note
34/1G | Protection and masking of floors, fittings and the like |  | Note
34/1H | Removing and replacing door and window furniture |  | Note
34/1J | Removing splash and spray marks |  | Note
34/1K | Environmental and sustainable requirements detailed in the Tender documents (if any) |  | Note
GENERAL ITEMS
34/1L | Allow for providing samples |  | Item
34/1M | Allow for all testing |  | Item
34/1N | Allow for obtaining manufacturer's certificates |  | Item
34/1P | Allow for contractor's submissions |  | Item
34/1Q | Allow for cleaning on completion |  | Item
34/2A | Allow for compliance with quality assurance requirements |  | Item
34/2B | Allow for giving notice of and providing facilities for inspection |  | Item
34/2C | Allow for covering and protecting surfaces from building operations |  | Item
34/2D | Allow for warranties |  | Item
NOTES AND ASSUMPTIONS
| Assume paint finish to exposed concrete soffit. No details provided. |  | Notes
| Assumed PFI-01 to be same as PF-01 |  | Assumption
PAINTING TO CEILING
Paint To Ceiling Linings
Painting to Ceiling Type up to 3.50m height from FFL
PFI-03 to CLG-101 - Internal, water based acrylic ceiling paint finish; Finish: flat;
| Ground floor (A-1300-01 & A-1302-01) |  | m2
| Level 1 (A-1301-01 & A-1303-01) |  | m2
PFI-03 to CLG-110 - Internal, water based acrylic ceiling paint finish; Finish: flat;
| Ground floor (A-1300-01 & A-1302-01) |  | m2
| Level 1 (A-1301-01 & A-1303-01) |  | m2
PFI-03 to CLG-115 - Internal, water based acrylic ceiling paint finish; Finish: flat;
| Ground floor (A-1300-01 & A-1302-01) |  | m2
PFI-03 to CPA-02 - Internal, water based acrylic ceiling paint finish; Finish: flat;
| Ground floor (A-1300-01 & A-1302-01) |  | m2
| Level 1 (A-1301-01 & A-1303-01) |  | m2
PFI-04 to CLG-102 - Internal, mouldshield acrylic wet areas ceiling paint finish; Finish: flat;
| Ground floor (A-1300-01 & A-1302-01) |  | m2
| Level 1 (A-1301-01 & A-1303-01) |  | m2
PFI-05 to CLG-101 - Internal, water based acrylic food prep area ceiling paint finish; Finish: flat;
| Ground floor (A-1300-01 & A-1302-01) |  | m2
Paint to Concrete Soffit (NB: No details provided.)
| Ground floor (A-1300-01 & A-1302-01) |  | m2
Paint to Bulkhead
PFI-03 to CLG-101 Plasterboard Bulkhead, greater than 250mm high
| Ground floor (A-1300-01 & A-1302-01) |  | m2
| Level 1 (A-1301-01 & A-1303-01) |  | m2
Paint to Cornice/Pelmets
PFI-03 to Pelmet
| Ground floor (A-1300-01 & A-1302-01) |  | m
| Level 1 (A-1301-01 & A-1303-01) |  | m
PAINTING TO INTERNAL WALLS
PFI-01/P01 (NB: No details provided)
| Ground floor (A-1300-04 to A-1302-04) |  | m2
| Level 1 (A-1301-04 to A-1303-04) |  | m2
PAINTING TO EXTERNAL WALLS
PFE 04 - Extent of Graffiti-proof coating to external wall elements facing public domain
| Ground Level (A-1700-01 to A-1702-01) |  | m2
CON 01 - Clear concrete sealer
| Ground Level (A-1700-01 to A-1702-01) |  | m2
| Level 1 (A-1701-01 to A-1703-01) |  | m2
PAINTING TO EXTERNAL DOORS
Ground Floor (A-1100-07, A-1103-07)
PFE-02 - External Timber Paint, Charisma Shale Grey
| Painting to both sides of Fire Rated Doors |  | no
| Painting to both sides of Solid Core Doors |  | no
Level 1 (A-1101-07, A-1104-06)
PFE-02 - External Timber Paint, Charisma Shale Grey
| Painting to both sides of Fire Rated Doors |  | no
| Painting to both sides of Solid Core Doors |  | no
PAINTING TO INTERNAL DOORS
Ground Floor (A-1100-07, A-1103-07)
PFI-06 - Internal Timber Paint, enamel coating
| Painting to both sides of Solid Core Doors |  | no
Level 1 (A-1101-07, A-1104-06)
PFI-06 - Internal Timber Paint, enamel coating
| Painting to both sides of Fire Rated Doors |  | no
| Painting to both sides of Solid Core Doors |  | no
Blinds
GENERALLY
28/1A | Tenderers are referred to the Specification for the full particulars of workmanship and materials, and the quantities herein provided shall be read in conjunction with the drawings |  | Note
28/1B | This Builders Bill of Quantities has not been measured in accordance with the Australian Standard Method of Measurement of Building Works, 5th Edition |  | Note
REFERENCES
| Refer to following sections of Calderwood Primary School "Architectural Specification" Revision 03 dated 12 September 2025 by Bennett and Trimble for: 0181A - Adhesives, Sealant and Fasteners, 0572- Loose Furniture, Fittings and Equipment |  | Note
| Refer to New Public School and Public Preschool in Calderwood "FFE- Sanitary Fixture Schedule" Revision CD-2 dated on 12 September 2025 |  | Note
| Refer to New Public School and Public Preschool in Calderwood "FFE- Schedule" Revision CD-2 dated on 12 September 2025 |  | Note
| Refer to following architectural drawing series: 14 for "FFE", 6 for "RLS" |  | Note
PRICES
Prices shall include for:
28/1C | Fixing in position with all necessary templates, blocking, nails, screws, plugs etc |  | Note
28/1D | Environmental and sustainable requirements detailed in the Tender documents (if any) |  | Note
GENERAL ITEMS
28/1E | Allow for contractor's submissions |  | Item
28/1F | Allow for giving notice of and providing facilities for inspection |  | Item
28/1G | Allow for attending upon and making good after all other trades, cutting out and making good defective work and for cleaning off and leaving work perfect on completion |  | Item
28/1H | Allow for warranties |  | Item
BLINDS, CURTAIN AND TRACK
Blinds
| BLN-01 - 2700mm high 100% Trevira CS with FR backing (PVC-free), stainless steel 4.6mm diameter black control chain, base bar system, Type 1.02 Easydrive BGS® Roller Blind System; Finish: FABRIC: Euroscreen and FABRIC COLOUR: Gunmetal; Supplier: VERTILUX |  | m
Curtains Track
| CUR-101 - curtain track sick bay |  | m
Signs and Display
GENERALLY
26/1A | Tenderers are referred to the Specification for the full particulars of workmanship and materials, and the quantities herein provided shall be read in conjunction with the drawings |  | Note
26/1B | This Builders Bill of Quantities has not been measured in accordance with the Australian Standard Method of Measurement of Building Works, 5th Edition |  | Note
REFERENCES
| Refer to following sections of Calderwood Primary School "Architectural Specification" Revision 03 dated 12 September 2025 by Bennett and Trimble for: 0181A - Adhesives, Sealant and Fasteners, 0581 - Signages |  | Note
| Refer to NSW Department of Education "Part D: Technical Standards" |  | Note
| Refer to Calderwood Public School Pattern Book and Data Sheets "Hub Layout & RDS" dated on July 2025 |  | Note
| Refer to following architectural drawing series: 11 for "General Arrangement Plans", 40 - "Detail Areas" |  | Note
PRICES
Prices shall include for:
26/1C | All shop fabrication work including cutting milling, machining, drilling, grinding and incidental labours |  | Note
26/1D | Delivery, unloading, erecting and fixing |  | Note
26/1E | Touching up surface treatment where damaged |  | Note
26/1F | Environmental and sustainable requirements detailed in the Tender documents (if any) |  | Note
GENERAL ITEMS
26/1G | Allow for giving notice of and providing facilities for inspection |  | Item
26/1H | Allow for contractor's submissions |  | Item
26/1J | Allow for providing samples of materials or finishes as required |  | Item
26/1K | Allow for protecting finished surfaces |  | Item
26/1L | Allow for warranties |  | Item
26/1M | Allow for any undetailed statutory signage |  | Item
NOTES AND ASSUMPTIONS
| Room Data Sheet signage based on ESFG Patternbook |  | Note
| Signage typeface assumed to be Microgramma Bold Extended; other possible typefaces include Helvetica Medium, Helvetica Bold Extended, and Folio Medium Extended |  | Note
STATUTORY SIGNAGE
| SGN-03 - "Block/Core Facility Signage" Identification Signage; Supports the clear identification and branding of school blocks visible from the central grounds within the school; Finish: (NB: Refer to drawing no. A-4002-02) |  | no
| SGN-04 - "External Signage - PPS / OSHC / School Reception" Identification Signage; Supports the clear identification of specific core facilities; Finish: (NB: Refer to drawing no. A-4002-02) |  | no
| SGN-06 Student Amenities Signage;(NB: Refer to drawing no. A-4002-02) |  | no
WAYFINDING
| SGN-02 - "School Plan" Directional Signage; Ensures provision of high level information supporting navigation of the school sire for visitors; Finish: (NB: Refer to drawing no. A-4002-02) |  | no
EXTERNAL SIGNAGE
| SGN-00 - 3570x1330mm high, 350mm high main text size "Placeholder Public School" Indicative School Name Signage; Individual lettering mounted to Block A1 southern façade adjacent to Main School Entry gates; Lettering to be powder coated. Letter forms to be 15mm thick solid aluminum to Dulux Duratec Tomcat Gloss finish (NB: Refer to drawing no. A-4002-02) |  | no
| SGN-01 - 1930x4340mm high, 150mm high main text size "Placeholder Public School" Indicative School Main Entry Blade Signage; Double-sided sign with LED panel; Panels and graphics to be powder coated; Letter forms to be 15mm thisck solid aluminum; Finish: (NB: Refer to drawing no. A-4002-02) |  | no
ROOM DATA SHEET SIGNAGE (NB: BASED FROM EFSG -PATTERNBOOK)
Door Signs
Door Signage- AMS with Braille and Tactile Signage- Material: Laminated plastic with contrasting coloured layers to match door signage; Size: Text width x 30 mm (nominal); Finish: Engraved through top layer to reveal lower laminate; Characters: Letter height 16 mm; Typeface: Microgramma Bold Extended. Including a braille and tactile signage Standard Reference: BCA D3.6 (Amendment No.10); Compliance: Symbols in accordance with AS 1428.1(NB: Refer to ESFG Standards and Patternbook)
| "Principal's Office" |  | no
| "Deputy Office" |  | no
| "Assistant Principal Office" |  | no
| "Interview Office" |  | no
| "Clerical/Printing" |  | no
| "Student ACC WC" |  | no
| "Staff Toilet" |  | no
| "Student Toiet" |  | no
Door Signs -AMS- Material: Laminated plastic with contrasting coloured layers to match door signage; Size: Text width x 30 mm (nominal); Finish: Engraved through top layer to reveal lower laminate; Characters: Letter height 16 mm; Typeface: Microgramma Bold Extended(NB: Refer to ESFG Standards and Patternbook)
| "STORE ROOM" - number of room sequential within block |  | no
Door Signage - Variable Room Identification System - Material: Laminated plastic with contrasting coloured layers; Size: Door width minus 20 mm each side x 30 mm (nominal); Finish: Engraved through top layer to reveal lower laminate; Characters: Letter height 16 mm; Typeface: Microgramma Bold Extended
| "LIBRARY ADMINISTRATION" ( Main Sign) |  | no
| "STAFF ONLY " ( Secondary Sign) |  | no
| "Special Programs Room" |  | no
| "LEARNING COMMONS" |  | no
| "(Number room Sequential within block Ie. A1, A2…….)" |  | no
| "CLINIC - BOYS": or "CLINIC - GIRLS" |  | no
| "(SEMINAR A1, SEMINAR A2…….)" |  | no
Door Signage - Variable Room Identification System with Braille and Tactile Signage - Material: Laminated plastic with contrasting coloured layers; Size: Door width minus 20 mm each side x 30 mm (nominal); Finish: Engraved through top layer to reveal lower laminate; Characters: Letter height 16 mm; Typeface: Microgramma Bold Extended. Including Standard Reference: BCA D3.6 (Amendment No.10); Compliance: Symbols in accordance with AS 1428.1; Includes: International symbol of access for accessible sanitary facilities and international symbol of deafness for spaces equipped with a hearing augmentation system
| "STAFF END OF TRIP FACILITIES" |  | no
| "AMBULANT TOILET" |  | no
| "ACCESSIBLE TOILET" |  | no
Student Toilet Sign (“BOYS” / “GIRLS”); Material: Engraved colour-filled aluminium plate; Thickness: 1.6 mm (min.); Finish: Clear anodised surface; Characters: Block letters “BOYS” and “GIRLS” in black; Dimensions: 350 W x 150 H mm; Letter Height: 75 mm; Installation: Screw and adhesive fix to solid base, positioned adjacent to entries, underside of sign 1800 mm above finished floor level (AFFL)
| Girls WC |  | no
| Boys WC |  | no
Notice Door Sign - Class: Notice sign; Description: White background with “NOTICE” header in blue background and white text, wording in black printed below header; Dimensions: 300 W x 225 H mm (nominal); Installation: Underside of sign mounted 1520 mm above finished floor level (AFFL)
| "AUTHORISED STAFF ONLY " |  | no
General Information Signage
Information Signage - Letter Height: 50 mm; Installation: Underside of sign mounted 1600 mm above finished floor level (AFFL)
| "ENQUIRIES" |  | no
General Warning Signs
GENERALWARNING SIGN- Class: Notice sign in accordance with AS 1319; Description: White background with “NOTICE” header in blue background and white text, wording in black printed below header; Dimensions: 450 W x 300 H mm (nominal); Installation: Mounted with underside of sign 1600 mm above finished floor level (AFFL)(NB: Refer to ESFG Standards and Patternbook)
| "THIS AREA IS UNDER VIDOE SURVEILLANCE" |  | no
General Safety Notice
Class: Notice sign in accordance with AS 1319; Letters: To AS 1319; Description: White background with “NOTICE” header in blue background and white text, wording in black printed below header; Dimensions: 300 W x 225 H mm (nominal); Installation: Underside of sign mounted 1600 mm above finished floor level (AFFL).
| "ASSISTANCE REQUIRED IN ACCESS TOILET WHEN BUZZER SOUNDS " |  | no
| Interior Wayfinding Signage |  | item
Hydraulic Services
Dry Fire Service
Electrical, Communication and Security Services
PV Energy System
Audio Visual - Supply & Install
GENERALLY
28/1A | Tenderers are referred to the Specification for the full particulars of workmanship and materials, and the quantities herein provided shall be read in conjunction with the drawings |  | Note
28/1B | This Builders Bill of Quantities has not been measured in accordance with the Australian Standard Method of Measurement of Building Works, 5th Edition |  | Note
REFERENCES
| Refer to following sections of Calderwood Primary School "Architectural Specification" Revision 03 dated 12 September 2025 by Bennett and Trimble for: 0181A - Adhesives, Sealant and Fasteners, 0572- Loose Furniture, Fittings and Equipment |  | Note
| Refer to New Public School and Public Preschool in Calderwood "FFE- Sanitary Fixture Schedule" Revision CD-2 dated on 12 September 2025 |  | Note
| Refer to New Public School and Public Preschool in Calderwood "FFE- Schedule" Revision CD-2 dated on 12 September 2025 |  | Note
| Refer to following architectural drawing series: 14 for "FFE", 6 for "RLS" |  | Note
PRICES
Prices shall include for:
28/1C | Fixing in position with all necessary templates, blocking, nails, screws, plugs etc |  | Note
28/1D | Environmental and sustainable requirements detailed in the Tender documents (if any) |  | Note
GENERAL ITEMS
28/1E | Allow for contractor's submissions |  | Item
28/1F | Allow for giving notice of and providing facilities for inspection |  | Item
28/1G | Allow for attending upon and making good after all other trades, cutting out and making good defective work and for cleaning off and leaving work perfect on completion |  | Item
28/1H | Allow for warranties |  | Item
AUDIO & VISUAL EQUIPMENT (GROUP 3)
| AVS-102 - Wall mounted audio visual screen type 2 |  | no
| AVS-103 - Wall mounted audio visual screen type 3 |  | no
| MLD-01 - Multi learning display with fixed screen and adjustable mount height |  | no
| MLD-03 - mobile screen |  | no
| MLD-105 - wall mounted multi learning display with fixed screen and adjustable mount height Type 5 |  | No
| MLD-204 - wall mounted multi learning display with fixed screen and adjustable mount height Type 4 |  | no
| MLD-206 - wall mounted multi learning display with fixed screen and adjustable mount height Type 6 |  | no
| MLD-304 - mobile screen with adjustable-mount height |  | No
| MLD-306 - mobile screen with adjustable-mount height |  | No
Hearing Augmentation
Mechanical Services
FF&E - Group 1 Supply & Installed by Contractor
GENERALLY
28/1A | Tenderers are referred to the Specification for the full particulars of workmanship and materials, and the quantities herein provided shall be read in conjunction with the drawings |  | Note
28/1B | This Builders Bill of Quantities has not been measured in accordance with the Australian Standard Method of Measurement of Building Works, 5th Edition |  | Note
REFERENCES
| Refer to following sections of Calderwood Primary School "Architectural Specification" Revision 03 dated 12 September 2025 by Bennett and Trimble for: 0181A - Adhesives, Sealant and Fasteners, 0572- Loose Furniture, Fittings and Equipment |  | Note
| Refer to New Public School and Public Preschool in Calderwood "FFE- Sanitary Fixture Schedule" Revision CD-2 dated on 12 September 2025 |  | Note
| Refer to New Public School and Public Preschool in Calderwood "FFE- Schedule" Revision CD-2 dated on 12 September 2025 |  | Note
| Refer to following architectural drawing series: 14 for "FFE", 6 for "RLS" |  | Note
PRICES
Prices shall include for:
28/1C | Fixing in position with all necessary templates, blocking, nails, screws, plugs etc |  | Note
28/1D | Environmental and sustainable requirements detailed in the Tender documents (if any) |  | Note
GENERAL ITEMS
28/1E | Allow for contractor's submissions |  | Item
28/1F | Allow for giving notice of and providing facilities for inspection |  | Item
28/1G | Allow for attending upon and making good after all other trades, cutting out and making good defective work and for cleaning off and leaving work perfect on completion |  | Item
28/1H | Allow for warranties |  | Item
NOTES AND ASSUMPTIONS
| CHR-801 shown on drawing tagging but listed as FSL-01 in the schedule, followed schedule tags |  | Assumption
| WC-26 shown on drawing tagging but listed as WC-01B in the schedule,followed schedule tags |  | Assumption
| BAS-26 shown on drawing tagging but listed as BAS-01 in the schedule,followed schedule tags |  | Assumption
| No tags for tap on basin in Staff WC, assumed TAP-02 |  | Assumption
| No tags indicating FW type, assumed all FW to be FW-01 |  | Assumption
GROUP 1 (BUILDER SUPPLY AND INSTALL)
Loose Furniture
Storage
| MSS-400-300A - 1200x2500x1875mm high Oﬃce Mobile Shelving (6 Bays); Finish: Finish: Steel and Colour: Oﬀ White; Code: Ezi-Glide |  | no
| STG-302 - 2175mm high Steel shelving with solid steel backs |  | no
| STG-303 - 2175mm high Steel shelving with solid steel backs |  | no
| STG-108 - 1800X400X1875mm high Steel shelving with solid steel backs |  | no
Sanitary Fixtures
Basin & Sink
| BAS-01 - Wall Basin 1TH with Shroud + Plug ; Finish: Basin: Material: Vitreous China; Colour: White, Anti vandal plug: Finish/Colour: Chrome; Code: 6401210W; Supplier: Caroma |  | no
| BAS-02R - 720x450mm wide 721 LHS Wall Basin 1 TH with Shroud; Finish: Basin: Material: Vitreous China; Colour: White, Anti vandal plug: Finish/Colour: Chrome; Code: basin: 632210, plug and flush: 687141C , shroud:632602; Supplier: Opal |  | no
| BAS-02L - 720x450mm wide Wall Basin 1 TH with Shroud; Finish: Basin: Material: Vitreous China; Colour: White, Anti vandal plug: Finish/Colour: Chrome; Code: basin: 632210, plug and flush: 687141C , shroud:632601; Supplier: Opal |  | no
| BAS-10 - Basin Size: 485x240x140mm high, Vanity Size:475x235x500m high Powder Room Vanity Unit Wall Hung ; Finish: Basin Cabinet Wall Mounted/ Pinewood & MDF ; Code: Posh Solus/ 632710W |  | no
| SNK-01L - 930x550mm wide Monaco Single End Bowl – 1TH, LHB, single left-hand bowl with drainer, one tap hole, including bamboo board and stainless steel colander; Finish: 304 Stainless Steel; Code: 5113.1L |  | no
| SNK-01R - 930x550mm wide Monaco Single End Bowl – 1TH, RHB, single right-hand bowl with drainer, one tap hole (no tap hole for Special Programs), including bamboo board and stainless steel colander; Finish: 305 Stainless Steel; Code: 5113.1R |  | no
| SNK-04 - 600x500mm wide Cleaner’s Sink CSL with wall brackets and support legs, featuring a large 46L tub with hinged stainless steel bucket grate, brackets, front adjustable support legs, and 600mm extended splashbacks; Finish: Grade 304 stainless steel tub with satin finish and Grade 304 stainless steel hinged bucket grate; Code: CSL; Supplier: Britex |  | no
| SNK-06 - 1500x450x160mm deep Practical Activity Trough TPRAC-A, rear tap hob only, 1500 L with centre waste position; bench-mounted for hand washing and curricular activities, featuring rear hob with 40 mm overflow, three tap holes, and centre-positioned waste, designed to NSW education specifications; Code: TPRAC-A |  | no
| SNK-08 - 1600x390x150mm deep Wallsend Trough, complete with radius front corners, 300 mm rear blade upstand, left/right 50 mm waste outlet, and wall mounting bracket; Code: TWAL-4-X-1600WB-R; Supplier: Britex |  | no
| SNK-11 - 440x440x200mm high single bowel ﬂushline sink; Finish: Grade 304 Stainless Steel; Supplier: Prism |  | no
Mixer Tap
| TAP-01 - Oras Saﬁra Basin Mixer with Yellow / Blue Indicator; Finish: Bright Chrome; Code: SAF606-YB; Supplier: Enware |  | no
| TAP-02 - Oras Saﬁra Basin Mixer with Extended Lever Handle ; Finish: Bright Chrome; Code: SAF606D-YB; Supplier: Enware |  | no
| TAP-03 - Delabie Tempo Soft Time Flow Basin Tap ; Finish: Bright Chrome ; Code: TFC740510; Supplier: Enware |  | no
| TAP-04 - Bath / Shower Mixer; Finish: Chrome ﬁnish ; Code: 96366C/96360C; Supplier: Liano II |  | no
| TAP-07B - Oras Saﬁra Sink Mixer with Extended Lever ; Finish: Bright Chrome; Code: SAF607-YB; Supplier: Enware |  | No
| TAP-09 - 465x315x340mm high Gooseneck Mixer Tap and 40L Quadra Plus 5 underbench unit with dispenser; Finish: Bright Chrome; Code: underbench unit: 904025, tapware: 904025LGCH, dispenser: LG (L-TP-08 / G-TP-09) ; Supplier: Billi |  | no
| TAP-11 - Type 26-7 Lab Bench Bib Tap with lever handle and anti-vandal aerator, 6 L/min.; Finish: Chrome Plated; Code: LF118SL; Supplier: Enware |  | no
| TAP-12 - 16C7 School Pattern Stop Tap with 200mm length.; Finish: Chrome Plated; Code: LF118SL; Supplier: Enware |  | no
| TAP-13 - School Pattern Recess Set with SP120 Wall Mounted Curved ; Code: VP317S |  | no
WC
| WC-01a - School Smart CF WFCC BE Suite with Liano Single Flap Black Seat ; Finish: Material: Vitreous China; Colour: White; Code: 814148B (TBC) ; Supplier: Caroma |  | no
| WC-02 - Height Wall Faced Closed Coupled (Germgard®) ; Model: Liano CleanﬂushEasy; Code: 843306W (Pan), 810828W (Cistern), 300054B (Black Seat).; Supplier: Caroma |  | no
| WC-03 - Wall Faced Suite with Backrest and Caravelle Care Single Flap Seat ; Finish: Anthracite Grey; Model: Care 800 Cleanﬂush; Code:901920BAG ; Supplier: Caroma |  | no
Shower
| SHW-01 - Shower:1500mm long, Grab rail 900mm long hand-held shower with 100mm ABS single-function rub-clean spray diffuser, full pattern spray, single-hand adjustable holder, and heavy-duty grab rail; Finish: Shower: Chrome, Grab rail: polished stainless steel; Code: SGR023NS ; Supplier: Enware |  | no
| SHW-03R - Shower:1500mm long, Grab rail 1100x700mm long Inverted T Accessible Shower Set, shower mounted on grab rail; Finish: Shower: Chrome, Grab rail: stainless steel; Supplier: Caroma |  | no
Floor Waste and Rain Water Outlet
| FW-01 - 130x130mm wide Square Floor Waste for Tile Insert ; Finish: Stainless Steel; Code: SQ100Ti |  | no
| RWO - Rain Water Outlet (NB: No Details Provided) |  | no
Sanitary Hardware
Dispenser
| DSP-01 - 120x70/90x205mm high Vertical Soap Dispenser ; Finish: Satin Finished Stainless Steel; Code: B2111; Supplier: Bobrick |  | no
| DSP-02 - 275x125x335mm high Paper Towel Dispenser Contura ; Finish: Satin Finished Stainless Steel; Code: B4262; Supplier: Bobrick |  | no
| DSP-03 - 275x125x335mm high Paper Towel Dispenser Contura ; Finish: Satin Finished Stainless Steel; Code: B4262; Supplier: Bobrick |  | no
| DSP-04 - 315x120x155mm high Surface Mounted Double Toilet Roller Holder; Finish: Satin Finished Stainless Steel; Code: B69997; Supplier: Bobrick |  | no
| HOL-01 - 110x110x38mm high Soap Dish, commercial grade with radiused corners and edges; Finish: #304 Stainless Steel, Polished Finish ; Code: RBA1622-101; Supplier: Ënda |  | no
| HOL-02 - 450x95mm deep Bathroom Shelf ; Finish: Chrome ﬁnish; Code: 99619C; Supplier: Urbane II |  | no
Grab Rails
| GRB-01L - 90degree left-hand and 450 mm straight grab rail set; Finish: Satin Finished Stainless Steel; Code: RBA4090-345/6; Supplier: RBA |  | no
| GRB-01R - 90degree right-hand and 450 mm straight grab rail set; Finish: Satin Finished Stainless Steel; Code: RBA4090-345/6; Supplier: RBA |  | no
| GRB-03 - 450X450mm wide Ambulant Grab Rail; Finish: Stainless Steel; Code: RBA4090-450; Supplier: RBA |  | no
Hooks, Shelf
| BH-01 - 914x127x128mm high Mop & Broom Holder with Hook; Finish: #304 Stainless Steel; Satin Stainless Steel; Code: ML983-Series; Supplier: Metlam |  | no
| HOK-01 - 22x30x72mm high Robe Hook, commercial grade with radius corners and edges, featuring dual fixing points; Finish: Heavy Duty Brass, Bright Chrome FiniSH; Code: RBA1631-100; Supplier: Oken |  | no
| HOK-02 - 52x84x150mm high Hat and Coat Hook; Finish: Satin Stainless Steel; Code: ML214S; Supplier: Metlam |  | no
| SHF-03 - 610mm wide shelf; Finish: stainless steel; Code: BTX-10-012 |  | no
Bin
| BIN-01 - Paper Waste Disposal; Supplier: Duracube |  | no
| BIN-02 - 180x340x560mm high Foot Pedal Sanitary Unit |  | no
| BIN-04 - Foot Pedal Sanitary Unit, hands-free operation |  | no
Shower Seat/Bench Seat
| SEA-01 - 960x400x480mm high Folding Shower Seat with Legs ; Finish: 304 Stainless Steel, Satin Finish frame; Phenolic seat |  | no
| FBS-01 - 1700x395mm wide Bench Seating with wall Shelving; Finish: Board selection for seating, shelving, and coat panels in Durasafe 13mm compact laminate with frame, leg, and bracket finish in pearl grey or black powder coat; Supplier: Duracube |  | no
Mirror
| MI-01 - 450x7.5x1200mm high polished mirror; Finish: Grade 304 stainless steel with solid nylon back.; Supplier: Britex |  | no
| MI-02 - 1000x7.5x1800mm high polished mirror; Finish: Grade 304 stainless steel with solid nylon back.; Supplier: Britex |  | no
| MI-06 - 600x900mm high mirror with glass framed fixed on wall |  | no
Appliances and Equipment
| AAB-01 - Emergency Call Button with external alarm |  | no
| EDW-02 - 598x573x815mm high 40L Microwave Convection Oven; Finish: Stainless Steel; Code: SMU6HCS01A; Supplier: Bosch |  | no
| EMO-01 - 553x453x327mm high 60cm Stainless Steel Pyrolytic Oven; Finish: White Finish; Code: WMF4102SA; Supplier: Westinghouse |  | no
| ERF-02B - 896x781x1725mm high Fully Integrated Bar Fridge ; Finish: Stainless Steel; Code: WHE6000SB; Supplier: Westinghouse |  | no
| ERF-04 - 600x575x840mm high 148L ENVY Alfresco Bar Fridge; Finish: Stainless Steel with glass door; Code: ENV1L-SS; Supplier: Rhino |  | no
FF&E - Group 2 Provided by Principal and installed by Contractor
GENERALLY
28/1A | Tenderers are referred to the Specification for the full particulars of workmanship and materials, and the quantities herein provided shall be read in conjunction with the drawings |  | Note
28/1B | This Builders Bill of Quantities has not been measured in accordance with the Australian Standard Method of Measurement of Building Works, 5th Edition |  | Note
REFERENCES
| Refer to following sections of Calderwood Primary School "Architectural Specification" Revision 03 dated 12 September 2025 by Bennett and Trimble for: 0181A - Adhesives, Sealant and Fasteners, 0572- Loose Furniture, Fittings and Equipment |  | Note
| Refer to New Public School and Public Preschool in Calderwood "FFE- Sanitary Fixture Schedule" Revision CD-2 dated on 12 September 2025 |  | Note
| Refer to New Public School and Public Preschool in Calderwood "FFE- Schedule" Revision CD-2 dated on 12 September 2025 |  | Note
| Refer to following architectural drawing series: 14 for "FFE", 6 for "RLS" |  | Note
PRICES
Prices shall include for:
28/1C | Fixing in position with all necessary templates, blocking, nails, screws, plugs etc |  | Note
28/1D | Environmental and sustainable requirements detailed in the Tender documents (if any) |  | Note
GENERAL ITEMS
28/1E | Allow for contractor's submissions |  | Item
28/1F | Allow for giving notice of and providing facilities for inspection |  | Item
28/1G | Allow for attending upon and making good after all other trades, cutting out and making good defective work and for cleaning off and leaving work perfect on completion |  | Item
28/1H | Allow for warranties |  | Item
NOTES AND ASSUMPTIONS
| CHR-801 shown on drawing tagging but listed as FSL-01 in the schedule, followed schedule tags |  | Assumption
GROUP 2 (OWNER SUPPLY AND BUILDER INSTALL)
Loose Furniture
Chair
| CHR-101 - Stackable Chair; Finish: Slate Grey; Code: Postura Max Chair(NB: Chair available in diﬀerent sizes as per stage) |  | no
| CHR-104 - Stackable Chair; Finish: Slate Grey; Code: Postura Max Chair |  | No
| CHR-115 - 445mm high Stackable Chair; Finish: Sage; Model: Tru Pos Sled |  | No
| CHR-116 - Armchair with arms and upholstered with sled base; Code: Loria |  | no
| CHR-121 - Stool PP with no arms and with sled base ; Code: Loria |  | no
| CHR-251 - Armchair with arms and upholstered with sled base; Finish: Colour: Upholstery: Light Grey and Sled Base: Black; Code: Loria |  | no
| CHR-251 - 620x620mm high Plus Task Chair Medium Back without arms; Finish: Black frame and upholstery; Code: Ergos |  | No
| CHR-261 - 480x450x870mm high Drafting Chair with adjustable Gas Height and Without Arms; Finish: Dark Grey; Code: Ergos |  | no
| CHR-301- Sled chair Chrome Sled Base; Finish: Shell colour: Charcoal; Code: Kanvas |  | no
| CHR-401 – 570x550x790mm high Italo KAYA chair, fully upholstered with arms and timber legs; Finish: Augustus range – Copper colour; Code: Advanta |  | no
| CHR-702 - 450x400mm deep wooble stool; Finish: Colours: Base: Dark Grey and Seat: Black with white ring; Code: Mogi |  | no
| CU-1H - 450x400mm deep Balance Ottoman; Finish: Diplomat range - Cotta colour and Diplomat range - Nugget colour |  | no
| OT06 - 600mm diameter Ottoman Medium; Finish: Colour: Diplomat range - Cotta colour; Code: Drum |  | No
| OTO-102 - 1000mm diameter Ottoman Medium; Finish: Colour: Diplomat range - Cotta colour; Code: Drum |  | No
| SET-106 - 800x800x300mm high Create-A-Mats Floor Cushions |  | No
| SET-201 - 4700x2350x900mm high Large Gumbuyah Bookcase Suite; Finish: Bookshelf units: Laminex Curly Birch ,Frame: Black (default) and Seat ﬁnish: Keylargo Paprika |  | No
| SET-202 - 930x660x1580mm high Single Seater Study Hub; Finish: Upholstery to frame: Keylargo Ash and Seat ﬁnish: Keylargo Paprika |  | No
Table
| DSK-121 - 800x575x720mm high Mobile Teachers Lecturn with Storage; Finish: White writable table top, Colour Edging (TBC); Supplier: Beparta |  | no
| DSK-152 - 620x600x1050mm high Mobile Teachers Lecturn with Storage |  | no
| DSK-202 - 1500x800 deep workstation with height adjustable with cut-out and cable tray for power/data cables; Code: Travel C Workstation; Supplier: Workspace |  | no
| TBL-114 – Double workstation(NB: No further details) |  | no
| TBL-129 Corner workstation with adjustable height |  | no
| TBL-151 - 1200x600x550mm high Mobile Low Flip Top Table with coloured frame and top edge; Finish: White writable table top; Code: T010; Supplier: Beparta |  | no
| TBL-152 - 120x750x600mm high Mobile Low Flip Top Table with coloured frame and top edge; Supplier: BFX Mars |  | no
| TBL-182 - 1800x750x720mm high Mobile Flip Top Table with coloured frame, top edge, and writable tabletop; Supplier: BFX Mars |  | no
| TBL-352 - 1800x900x680mm high Intensive Teaching Table; Code: T082; Supplier: Beparta |  | no
| TBL-401 - 1800x900x720mm high Fixed Table; Finish: Laminated top with Polished Aluminium base; Colour: Laminex White with matching ABS Edge; Supplier: Elan |  | no
| TBL-642 - 900x755mm high Rapidspan Table |  | no
| T-07 - 1090x500x760mm high Beparta Soft Trapeze Table T037; Finish: White writable table top, Colour Edging (TBC) |  | no
| T-13 - 340x470x648mm high Double workstation; Finish: Colour: Natural Beech (standard ﬁnish) |  | no
Storage
| MOP 101 - Mobile Pedestal with 2 Darwer & File Drawer |  | no
| STG-AF-01 - 1800x450x1500mm high Artefact Storage Cabinet with LED strip lighting to top rail and lockable glass doors; Finish: Clear anodised aluminium framing with solid white top base, back, top and ends |  | no
| STG-106 - 900x650x1350mm high Duo Shelving - Double-Sided Mobile Shelving Half Top with 4shelves per side; Finish: Carcass:Laminex Curly Birch and Shelves:Black powdercoat |  | no
| STG-137 - 880x470x1540mm high 4-door cupboard with glass and cabinet pull JNP02; Finish: Finish: Laminate and Colour: Laminex TBC; Code: RE-C65 |  | no
| STG-138 – 1050x500x615mm high Trimline Mobile Caddy with 2 Box 1 File unit including pencil tray and side storage unit available with or without tambour door; fitted with ABS door slats, fifth castor wheel for anti-tilt stability, lockable drawers and tambour door, lockable castors, full-extension ball bearing runners for full drawer access, and barrel exchange locks; Finish: Powder coated; Supplier: Steelco |  | no
| STG-139 – 467x610x1325mm high 4 Drawer Filing Cabinet; Finish: Metal, Colour: White; Code: RE-C29 |  | no
| STG-140 - 1200x463x1200mm high Tambour Cabinet with adjustable interior levelling feet, barrel exchange locking system with anti-bacterial keys, and 32mm increment adjustable shelves; Code: Finishes:Carcass:White Satin powdercoat; Supplier: Steelco |  | no
| STG-201 - 1175x435x865mm high Tote Tray Unit with 6 Trays ; Finish: Frame: Laminex Raw Birchply and Totes: White; Code: RE-B52 |  | no
| STG-202 - 1100x700x855mm high Zig Zag Picture Book Bin, double-sided mobile 3-bay unit with 12 display compartments and clear acrylic front; Code: Finishes:Carcass:Laminex Timber Look - Curly Birch |  | no
| STG-203 - 1100x355x855mm high Zig Zag Picture Book Bin, single-sided static 3-bay unit with 6 display compartments and clear acrylic front; Code: Finishes: Laminex Timber Look - Curly Birch |  | no
| STG-204 - 900x650x1200mm high Slimline Static Shelving, single-sided with full top, two flat reversible shelves, and one bottom shelf overlay; Finish: Carcass:Laminex Curly Birch and Shelves:Black powdercoat |  | no
| TRL 102 - 600x702x600mm high ergonomic returns trolley; Finish: Polytec Natural Oak; Code: 44001 |  | no
Beds
| FSL-01 - 2050x685x965mm high Sick Lounge with Overlay; Code: Board colour: Laminex White-200-LX, legs in powdercoated white, cushion in Lustrell Charisma Vinyl Range – Oyste |  | no
Appliances and Equipment
| MFP-2 - Multifunction printer with booklet maker |  | no
Miscellaneous
| LS-M60 - 315x395mm high Mobile Step Stool; Code: Safety Stool Yellow |  | no
Other FF&E - Group 3 and ungrouped
GENERALLY
28/1A | Tenderers are referred to the Specification for the full particulars of workmanship and materials, and the quantities herein provided shall be read in conjunction with the drawings |  | Note
28/1B | This Builders Bill of Quantities has not been measured in accordance with the Australian Standard Method of Measurement of Building Works, 5th Edition |  | Note
REFERENCES
| Refer to following sections of Calderwood Primary School "Architectural Specification" Revision 03 dated 12 September 2025 by Bennett and Trimble for: 0181A - Adhesives, Sealant and Fasteners, 0572- Loose Furniture, Fittings and Equipment |  | Note
| Refer to New Public School and Public Preschool in Calderwood "FFE- Sanitary Fixture Schedule" Revision CD-2 dated on 12 September 2025 |  | Note
| Refer to New Public School and Public Preschool in Calderwood "FFE- Schedule" Revision CD-2 dated on 12 September 2025 |  | Note
| Refer to following architectural drawing series: 14 for "FFE", 6 for "RLS" |  | Note
PRICES
Prices shall include for:
28/1C | Fixing in position with all necessary templates, blocking, nails, screws, plugs etc |  | Note
28/1D | Environmental and sustainable requirements detailed in the Tender documents (if any) |  | Note
GENERAL ITEMS
28/1E | Allow for contractor's submissions |  | Item
28/1F | Allow for giving notice of and providing facilities for inspection |  | Item
28/1G | Allow for attending upon and making good after all other trades, cutting out and making good defective work and for cleaning off and leaving work perfect on completion |  | Item
28/1H | Allow for warranties |  | Item
GROUP 3 (OWNER SUPPLY AND INSTALL)
Appliances and Equipment
| TRL-101 - 832x615x903mm high laptop mobile charging station; Finish: Finish: Standard;Colour: Standard; Code: Revolution 32 Cart |  | no
FURNITURE, FIXTURE AND EQUIPMENT (UNGROUPED)
Loose Furniture
Chair
| TBL-124 - 1500x900x870mm high bench table (NB: No further details) |  | no
Storage
| STG-127 - 1220mm wide 2-door lockable cupboard storage |  | no
| STG-304 (NB: No details provided) |  | no
Audio & Visual Equipment
| AVS-104 - wall mounted audio visual screen type 4 |  | no
Vertical Transportation Services (Additional Trade)
GENERALLY
26/1A | Tenderers are referred to the Specification for the full particulars of workmanship and materials, and the quantities herein provided shall be read in conjunction with the drawings |  | Note
26/1B | This Builders Bill of Quantities has not been measured in accordance with the Australian Standard Method of Measurement of Building Works, 5th Edition |  | Note
PRICES
Prices shall include for:
| Plant, equipment, commissioning, testing, wiring, connections and ancillary items |  | Note
| Complying with all statutory regulations |  | Note
| Environmental and sustainable requirements detailed in the Tender documents (if any) |  | Note
GENERAL ITEMS
| Allow for costs of complying with statutory regulations |  | Item
| Allow for paying all fees, inspections and the like |  | Item
| Allow for warranties |  | Item
LIFT CAR
| 2500x2000x1400mm wide lift car including all finishes, Service Level: Ground Floor to Level 1; 2 stops (NB: Refer to Patternbook Vol 2 - Rev 6) |  | no
BUILDING A2
Detailed Earthworks
GENERALLY
2/1A | Tenderers are referred to the Specification for the full particulars of workmanship and materials, and the quantities herein provided shall be read in conjunction with the drawings |  | Note
2/1B | This Builders Bill of Quantities has not been measured in accordance with the Australian Standard Method of Measurement of Building Works, 5th Edition |  | Note
REFERENCES
| Refer to following structural drawing series: S-0010 to S-0161 for "Typical Details", S-10 to S-11 for "General Arrangement Plans", S-15 for Facade Section Plans" |  | Note
PRICES
Prices shall include for:
2/1C | Getting out, levelling, grading, trimming and forming batters |  | Note
2/1D | Keeping sides plumb and to shape |  | Note
2/1E | Scabbling faces of excavation as required |  | Note
2/1F | Backfilling, ramming solid |  | Note
2/1G | Processing excavated materials suitable for reuse as fill |  | Note
2/1H | Loading and disposal of surplus spoil |  | Note
2/1J | Importing fill where required |  | Note
2/1K | All double handling required |  | Note
2/1L | All costs associated with forming and maintaining stripped material stockpiles |  | Note
2/1M | Tip fees |  | Note
2/1N | The Contractor is deemed to have included for material as found |  | Note
GENERAL ITEMS
2/1P | Allow for giving notice of and providing facilities for inspection |  | Item
2/2A | Allow for compliance with quality assurance requirements |  | Item
2/2B | Allow for providing samples |  | Item
2/2C | Allow for testing |  | Item
2/2D | Allow for contractors submissions |  | Item
2/2E | Allow for inspection of site |  | Item
2/2F | Allow for complying with relevant Acts, By-laws and regulations relating to excavation, planking and strutting |  | Item
2/2G | Allow for all costs associated with meeting local authority requirements and obtaining approvals |  | Item
2/2H | Allow for locating and marking all existing services including disconnection of redundant services not otherwise allowed for and protection of services to be retained |  | Item
2/2J | Allow for a dilapidation survey if required, monitoring of existing buildings, pavements and structures close to work areas, controlling possible damage and making good damage on completion |  | Item
2/2K | Allow for keeping excavations free from rain and percolating water by pumping, bailing and other means |  | Item
2/2L | Allow for provision and removal of temporary fencing, hoardings warning notices and the like |  | Item
2/2M | Allow for traffic management measures |  | Item
2/2N | Allow for any shoring, planking and strutting deemed necessary to retain sides of excavations but not measured following |  | Item
2/3A | Allow for benching prior to bulk fill on surfaces exeeding 1:4 slope |  | Item
2/3B | Allow for any working space excavations deemed necessary but not measured following |  | Item
2/3C | Allow for any safety covers over holes and other OH&S requirements |  | Item
2/3D | Allow for geotechnical investigations, monitoring and reports |  | Item
NOTES AND ASSUMPTIONS
| No working area was considered in the quantity of the detailed excavation |  | Note
DETAILED EXCAVATION
Footing
| Detailed excavation to pile cap footing |  | m3
| Detailed excavation to strip footing |  | m3
| Detailed excavation to ground beam |  | m3
Piling
GENERALLY
3/1A | Tenderers are referred to the Specification for the full particulars of workmanship and materials, and the quantities herein provided shall be read in conjunction with the drawings |  | Note
3/1B | This Builders Bill of Quantities has not been measured in accordance with the Australian Standard Method of Measurement of Building Works, 5th Edition |  | Note
REFERENCES
| Refer to following sections of Calderwood Primary School "Architectural Specification" Revision 03 dated 12 September 2025 by Bennett and Trimble for: 0181A - Adhesives, Sealant and Fasteners, 0315 - In-situ Concrete Finishes - (Architectural Requirements) |  | Note
| Refer to following structural drawing series: S-0010 to S-0161 for "Typical Details", S-09 for "Piling Plans", S-10 to S-11 for "General Arrangement Plans", S-15 for Facade Section Plans" |  | Note
PRICES
Prices shall include for:
3/1C | All necessary excavation required for movement of the piling/boring rig about the site |  | Note
3/1D | Environmental and sustainable requirements detailed in the Tender documents (if any) |  | Note
3/1E | Prices for concrete and reinforcement shall include for all prices clauses items noted in those trade sections that may be applicable to the following works |  | Note
3/1F | Prices for piling measured following are to include for any additional costs associated with staging with bulk earthworks if required |  | Note
GENERAL ITEMS
3/1G | Allow for monitoring adjoining properties or piers during the works for damage |  | Item
3/1H | Allow for giving notice of and providing facilities for inspections |  | Item
3/1J | Allow for compliance with quality assurance requirements |  | Item
3/1K | Allow for all testing in accordance with Engineers requirements |  | Item
3/2A | Allow for providing samples of materials or finishes as required |  | Item
3/2B | Allow for setting out |  | Item
3/2C | Allow for records of data and other contractors submissions |  | Item
3/2D | Allow for boodler to boring rig where required |  | Item
3/2E | Allow for providing safety covers to open excavations or other OH&S requirements |  | Item
3/2F | Allow for all foundation material to be monitored and certified by a suitably qualified Geotechnical Engineer prior to installation of reinforcement and concrete |  | Item
3/2G | Allow for proving holes at base of footings if required by the contractors Geotechnical Engineer |  | Item
| Allow for making good/levelling the bulk earthworks following concrete pile works if necessary |  | Item
FOUNDATION PILING
Boring
| P01 - 600mm diameter bored pile; 8000mm high |  | m
| P02 - 900mm diameter bored pile; 8000mm high |  | m
| P03 - 900mm diameter bored pile; 9000mm high |  | m
| P04 - 900mm diameter bored pile; 9000mm high |  | m
| P09 - 450mm diameter bored pile; 8000mm high |  | m
Extra Over for Socketing
| P01 - 600mm diameter bored pile; 500mm high |  | no
| P02 - 900mm diameter bored pile; 500mm high |  | no
| P03 - 900mm diameter bored pile; 1500mm high |  | no
| P04 - 900mm diameter bored pile; 1500mm high |  | no
| P09 - 450mm diameter bored pile; 500mm high |  | no
Insitu Concrete
Pile (40MPa, 80mm slump, 20mm max. aggregate size)
| P01 - 600mm diameter bored pile [Number of: 17] |  | m3
| P02 - 900mm diameter bored pile [Number of: 12] |  | m3
| P03 - 900mm diameter bored pile [Number of: 8] |  | m3
| P04 - 900mm diameter bored pile [Number of: 6] |  | m3
| P09 - 450mm diameter bored pile [Number of: 13] |  | m3
Reinforcement
Bar Reinforcement (By Ratio)
Piles
| Reinforcement to P01 - 600mm diameter bored pile; REO Rate: 100kg/m3 |  | t
| Reinforcement to P02 - 900mm diameter bored pile; REO Rate: 100kg/m3 |  | t
| Reinforcement to P03 - 900mm diameter bored pile; REO Rate: 280kg/m3 |  | t
| Reinforcement to P04 - 900mm diameter bored pile; REO Rate: 280kg/m3 |  | t
| Reinforcement to P09 - 450mm diameter bored pile; REO Rate: 100kg/m3 |  | t
Spoil Removal
| Spoil removal to P01 - 600mm diameter bored pile |  | m3
| Spoil removal to P02 - 900mm diameter bored pile |  | m3
| Spoil removal to P03 - 900mm diameter bored pile |  | m3
| Spoil removal to P04 - 900mm diameter bored pile |  | m3
| Spoil removal to P09 - 450mm diameter bored pile |  | m3
Sundries
Preparation of concrete pile head for incorporation into the structure including trimming/roughening surface at cut-off level, inspecting for and rectifying defective material, cleaning and straightening/bending projecting reinforcement, etc. to:
| P01 - 600mm diameter bored pile |  | no
| P02 - 900mm diameter bored pile |  | no
| P03 - 900mm diameter bored pile |  | no
| P04 - 900mm diameter bored pile |  | no
| P09 - 450mm diameter bored pile |  | no
Clean out base of concrete pile, including removing all water and loose material for:
| P01 - 600mm diameter bored pile |  | no
| P02 - 900mm diameter bored pile |  | no
| P03 - 900mm diameter bored pile |  | no
| P04 - 900mm diameter bored pile |  | no
| P09 - 450mm diameter bored pile |  | no
Concrete
GENERALLY
5/1A | Tenderers are referred to the Specification for the full particulars of workmanship and materials, and the quantities herein provided shall be read in conjunction with the drawings |  | Note
5/1B | This Builders Bill of Quantities has not been measured in accordance with the Australian Standard Method of Measurement of Building Works, 5th Edition |  | Note
REFERENCES
| Refer to following sections of Calderwood Primary School "Architectural Specification" Revision 03 dated 12 September 2025 by Bennett and Trimble for: 0181A - Adhesives, Sealant and Fasteners, 0315 - In-situ Concrete Finishes - (Architectural Requirements) |  | Note
| Refer to following structural drawing series: S-0010 to S-0161 for "Typical Details", S-10 to S-11 for "General Arrangement Plans", S-15 for Facade Section Plans" |  | Note
| Refer to following architectural drawing series: 12 for "Concrete Outlines", 32 for "Details - Sections" |  | Note
PRICES
Prices shall include for:
5/1C | Mixing, handling, hoisting, placing in position and compacting |  | Note
5/1D | Pour joints / construction joints not detailed by engineer OR shown on drawings but not requiring formwork or jointing materials (eg between slab/footing and base of column/wall), including any associated scabbling |  | Note
5/1E | Forming falls and/or crossfalls for drainage other than indicated below as detailed |  | Note
5/1F | Making good after removal of formwork all holes for pipes, conduits and the like and casting in ends of angle brackets, lugs, frames and the like |  | Note
5/1G | Additional concrete required to conform to structural and excavated tolerances |  | Note
5/1H | Environmental and sustainable requirements detailed in the Tender documents (if any) |  | Note
GENERAL ITEMS
5/2A | Allow for approval of foundation material bearing capacity by the consulting Geotechnical Engineer prior to placement of concrete |  | Item
5/2B | Allow for giving notice of and providing facilities for inspection |  | Item
5/2C | Allow for compliance with quality assurance requirements |  | Item
5/2D | Allow for all testing in accordance with Engineers requirements |  | Item
5/2E | Allow for providing samples and sample panels of materials or finishes |  | Item
5/2F | Allow for contractor's submissions |  | Item
5/2G | Allow for protecting finished surfaces from damage and cleaning on completion |  | Item
5/2H | Allow for coordination with and attendance upon other trades for embedded items and other works associated with Concrete |  | Item
5/4J | Allow for concrete pumping and pump visits |  | Item
5/4K | Allow for concrete testing |  | Item
5/2J | Allow for guarantees |  | Item
NOTES AND ASSUMPTIONS
| All Slabs measured in full thickness |  | Note
CONCRETE SUPPLY SUMMARY
| 40MPa, 80mm slump, 20mm max. aggregate size |  | m3
| 50MPa, 80mm slump, 20mm max. aggregate size |  | m3
INSITU CONCRETE
Pile Cap Footing (40MPa, 80mm slump, 20mm max. aggregate size)
Ground Floor (S-1000-CD-2)
| PC01 - 900 x 900 x 600mm deep pile cap footing [Number of: 16] |  | m3
| PC02 - 1200 x 1200 x 600mm deep pile cap footing [Number of: 12] |  | m3
Strip Footing (40MPa, 80mm slump, 20mm max. aggregate size)
Ground Floor (S-1000-CD-2)
| SF1 - 900 x 600mm deep strip footing [Length: 40] |  | m3
Ground Beam (40Mpa, 80mm slump, 20mm max. aggregate size)
Ground Floor (S-1000-CD-2)
| 600 x 450mm deep edge beam [Length: 165] |  | m3
| 1200 x 800mm deep ground beams [Length: 28] |  | m3
Slab on Ground (40Mpa, 80mm slump, 20mm max. aggregate size)
Ground Floor (S-1000-CD-2)
| 200mm thick slab on ground [Area: 42] |  | m3
| 250mm thick slab on ground [Area: 901] |  | m3
| 315mm thick slab on ground [Area: 45] |  | m3
| 1000mm wide slab fold [Length: 72] |  | m3
| 40mm thick integral fall to 200mm thick slab on ground [Area: 42] |  | m3
| 40mm thick integral fall to 250mm thick slab on ground [Area: 108] |  | m3
| Extra over labour for setdown [Length: 115] |  | m2
Suspended Slab (40MPa, 80mm slump, 20mm max. aggregate size)
Level 1 (S-1100-CD-2)
| 210mm thick post tensioned suspended slab [Area: 101] |  | m3
| 230mm thick post tensioned suspended slab [Area: 837] |  | m3
| 250mm thick post tensioned suspended slab [Area: 77] |  | m3
| 260mm thick post tensioned suspended slab [Area: 40] |  | m3
| 320mm thick post tensioned suspended slab [Area: 15] |  | m3
| 350mm thick post tensioned suspended slab [Area: 3] |  | m3
| 300mm wide slab fold [Length: 3] |  | m3
| 1000mm wide slab fold [Length: 113] |  | m3
| 40mm thick integral fall to 210mm thick post tensioned suspended slab [Area: 101] |  | m3
| 40mm thick integral fall to 250mm thick post tensioned suspended slab [Area: 77] |  | m3
| 40mm thick integral fall to 260mm thick post tensioned suspended slab [Area: 40] |  | m3
| Extra over labour for setdown [Length: 61] |  | m2
| Extra over labour for setdown at perimeter |  | m
Attached Beam (40Mpa, 80mm slump, 20mm max. aggregate size)
Level 1 (S-1100-CD-2)
| 800 x 500mm deep attached beam [Length: 11] |  | m3
Column (50Mpa, 80mm slump, 20mm max. aggregate size)
Ground Floor (S-1001-CD-2)
| 350 x 350mm wide concrete column [Number of: 2] |  | m3
| 200 x 800mm wide concrete column [Number of: 2] |  | m3
| 450 x 450mm wide concrete column [Number of: 15] |  | m3
| 400 x 800mm wide concrete column [Number of: 6] |  | m3
Level 1 (S-1100-CD-2)
| 350 x 350mm wide concrete column [Number of: 2] |  | m3
| 200 x 800mm wide concrete column [Number of: 1] |  | m3
| 400 x 800mm wide concrete column [Number of: 3] |  | m3
| 450 x 450mm wide concrete column [Number of: 18] |  | m3
Concrete Wall (50MPa, 80mm slump, 20mm max. aggregate size)
External Concrete Wall
Ground Floor (S-1000-CD-2)
| 200mm thick reinforced concrete stair core wall [Length: 39] |  | m3
| 200mm thick reinforced concrete wall [Length: 4] |  | m3
Internal Concrete Wall
Ground Floor (S-1000-CD-2)
| 200mm thick reinforced concrete wall [Length: 23] |  | m3
Hob (40Mpa, 80mm slump, 20mm max. aggregate size)
Ground Floor (A-1204-02)
| 150 x 150mm deep concrete hob [Length: 102] |  | m3
Level 1 (A-1205-02)
| 150 x 185mm deep concrete hob [Length: 16] |  | m3
| 175 x 185mm deep concrete hob [Length: 19] |  | m3
| 330 x 185mm deep concrete hob [Length: 2] |  | m3
| 360 x 185mm deep concrete hob [Length: 2] |  | m3
Concrete Stair (40MPa, 80mm slump, 20mm max. aggregate size)
| Stair 01 - 2300mm wide concrete stair with 285mm treads, 156mm riser height, 200mm throat thickness with 2 flight and 2 landings |  | m3
| Stair 02 - 2300mm wide concrete stair with 285mm treads, 156mm riser height, 200mm throat thickness with 2 flight and 2 landings |  | m3
SUNDRIES
Concrete curing of slab in accordance with engineers requirements
| Slab on ground |  | m2
| Suspended slab |  | m2
| Stair treads and Landing |  | m2
Integral surface finishes as required
| Machine Float Finish (NB: Assumed to general slab) |  | m2
| Broom Finish (NB: Assumed to external slab) |  | m2
| Wood Float Finish (NB: Assumed to tiled areas) |  | m2
Steel Trowel Finish (NB: Assumed to stair treads and landings)
| Stair Treads |  | m
| Stair Landings |  | m2
Miscellaneous Items
| 180x40mm deep concrete infill threshold ramp rebate (NB: Refer details to A-3204-02) |  | m3
| 50mm thick non-shrink grout (NB: Refer to drawing S-1261-CD-2) |  | m2
JOINTS AND ASSOCIATED ITEMS
| Bridging Slab - 10mm ableflex filler, 10mm sealant, 20mm galvanised danley square dowel, 400mm long at 400mm spacing with flanged dowels boxes to alow for two-way horizontal slab movement, N12-400 with 2N12 cross rods (NB: Refer to S-0011-CD-1 for details) |  | m
| Bridging Slab to Grated Drain - 10mm ableflex filler, 10mm sealant, 20mm galvanised danley square dowel, 400mm long at 400mm spacing with flanged dowels boxes to alow for two-way horizontal slab movement (NB: Refer to S-0011-CD-1 for details) |  | m
| Building movement joint including drip tray, BMJ (NB: No details provided) |  | m
BLINDING LAYER AND CONCRETE UNDERLAY
| 50mm thick sand blinding under slab on ground |  | m2
| Danley stego wrap vapour barrier or approved equivalent under slab on ground and sides of footing |  | m2
Formwork
GENERALLY
6/1A | Tenderers are referred to the Specification for the full particulars of workmanship and materials, and the quantities herein provided shall be read in conjunction with the drawings |  | Note
6/1B | This Builders Bill of Quantities has not been measured in accordance with the Australian Standard Method of Measurement of Building Works, 5th Edition |  | Note
REFERENCES
| Refer to following sections of Calderwood Primary School "Architectural Specification" Revision 03 dated 12 September 2025 by Bennett and Trimble for: 0181A - Adhesives, Sealant and Fasteners, 0315 - In-situ Concrete Finishes - (Architectural Requirements) |  | Note
| Refer to following structural drawing series: S-0010 to S-0161 for "Typical Details", S-10 to S-11 for "General Arrangement Plans", S-15 for Facade Section Plans" |  | Note
| Refer to following architectural drawing series: 12 for "Concrete Outlines", 32 for "Details - Sections" |  | Note
PRICES
Prices shall include for:
6/1C | All necessary boarding, supports, erecting, framing, temporary cambering, wedging, bolts, ties, etc |  | Note
6/1D | All cutting and angles |  | Note
6/1E | Perforations for reinforcing bars and pipes |  | Note
6/1F | Cleaning, wetting and treatment with separating agent before placing concrete |  | Note
6/1G | Provision of inspection openings |  | Note
6/1H | Removal of formwork |  | Note
6/1J | Forming chamferred edges / corners, splayed internal angles, bevels, pencil-round edges, drip grooves and the like in beams, columns, walls, openings, slab edges, kerbs and the like |  | Note
6/1K | Filling tie bolt holes |  | Note
6/1L | Strutting left after removal of formwork |  | Note
6/1M | Environmental and sustainable requirements detailed in the Tender documents (if any) |  | Note
GENERAL ITEMS
6/2A | Allow for giving notice of and providing facilities for inspection |  | Item
6/2B | Allow for compliance with quality assurance requirements |  | Item
6/2C | Allow for contractors submissions |  | Item
6/2D | Allow for catch scaffolds where propping height exceeds 5m if required (or other OH&S requirements as necessary) |  | Item
6/2E | Allow for working platforms around suspended slabs if required (not included in measured areas) |  | Item
NOTES AND ASSUMPTIONS
| Formwork less than or equal to 250mm high measured as length whereas formwork greater than 250mm high measured as area |  | Note
| Formwork to footing measured, however contractor to determine whether required against ground works conditions |  | Note
FORMWORK - CLASS 2
Suspended Slab
Level 1 (S-1100-CD-2)
| Formwork to soffit with strutting height up to 3.5m high |  | m2
| Edgeboard less than or equal to 250mm high to suspended slab |  | m
| Edgeboard greater than 250mm high to suspended slab |  | m2
| Slab step in top of slab less than or equal to 250mm high to suspended slab |  | m
| Slab step in soffit of slab less than or equal to 250mm high to suspended slab |  | m
Attached Beam
Level 1 (S-1100-CD-2)
| Formwork less than or equal to 250mm high to attached beam |  | m
Column
Ground Floor (S-1000-CD-2)
| 200 x 800mm wide concrete column |  | m2
| 350 x 350mm wide concrete column |  | m2
| 450 x 450mm wide concrete column |  | m2
Level 1 (S-1100-CD-2)
| 200 x 800mm wide concrete column |  | m2
| 450 x 450mm wide concrete column |  | m2
Concrete Wall
External Concrete Wall
Ground Floor (S-1000-CD-2)
| 200mm thick reinforced concrete wall |  | m2
Internal Concrete Wall
Ground Floor (S-1001-CD-2)
| 200mm thick reinforced concrete wall |  | m2
Hob
Ground Floor (A-1204-02)
| Formwork to concrete hob, less than or equal to 250mm high |  | m
Level 1 (A-1205-02)
| Formwork to concrete hob, less than or equal to 250mm high |  | m
FORMWORK - CLASS 3
Pile Cap Footing
Ground Floor (S-1000-CD-2)
| Formwork to PC01 - 900 x 900 x 600mm deep pile cap footing |  | m2
| Formwork to PC02 - 1200 x 1200 x 600mm deep pile cap footing |  | m2
Strip Footing
Strip Footing
Ground Floor (S-1000-CD-2)
| Formwork to SF1 - 900 x 600mm deep strip footing |  | m2
Ground Beam
Ground Floor (S-1000-CD-2)
| Formwork less than or equal to 250mm high to ground beam |  | m
| Formwork greater than 250mm high to ground beam |  | m2
Slab on Ground
Ground Floor (S-1000-CD-2)
| Edgeboard less than or equal to 250mm high to slab on ground |  | m
| Slab step in top of slab less than or equal to 250mm high to slab on ground |  | m
| Slab step in soffit of slab less than or equal to 250mm high to slab on ground |  | m
| 100mm thick void former to slab on ground |  | m2
Column
Ground Floor (S-1000-CD-2)
| 350 x 350mm wide concrete column |  | m2
| 400 x 800mm wide concrete column |  | m2
Level 1 (S-1100-CD-2)
| 350 x 350mm wide concrete column |  | m2
| 400 x 800mm wide concrete column |  | m2
Concrete Wall
External Concrete Wall
Ground Floor (S-1000-CD-2)
| 200mm thick reinforced concrete stair core wall |  | m2
Concrete Stair
Stair 01 - 2300mm wide concrete stair with 285mm treads, 156mm riser height, 200mm throat thickness with 2 flight and 2 landings
| Soffit to stair |  | m2
| Stringer formwork less than or equal to 250mm high |  | m
| Riser formwork less than or equal to 250mm high |  | m
| Soffit to stair landing |  | m2
| Edgeboard to stair landing less than or equal to 250mm high |  | m
| Extra over to formed curved surfaces to stair landing |  | m
Stair 02 - 2300mm wide concrete stair with 285mm treads, 156mm riser height, 200mm throat thickness with 2 flight and 2 landings
| Soffit to stair |  | m2
| Stringer formwork less than or equal to 250mm high |  | m
| Riser formwork less than or equal to 250mm high |  | m
| Soffit to stair landing |  | m2
| Edgeboard to stair landing less than or equal to 250mm high |  | m
| Extra over to formed curved surfaces to stair landing |  | m
Reinforcement
GENERALLY
7/1A | Tenderers are referred to the Specification for the full particulars of workmanship and materials, and the quantities herein provided shall be read in conjunction with the drawings |  | Note
7/1B | This Builders Bill of Quantities has not been measured in accordance with the Australian Standard Method of Measurement of Building Works, 5th Edition |  | Note
REFERENCES
| Refer to following sections of Calderwood Primary School "Architectural Specification" Revision 03 dated 12 September 2025 by Bennett and Trimble for: 0181A - Adhesives, Sealant and Fasteners, 0315 - In-situ Concrete Finishes - (Architectural Requirements) |  | Note
| Refer to following structural drawing series: S-0010 to S-0161 for "Typical Details", S-10 to S-11 for "General Arrangement Plans", S-15 for Facade Section Plans" |  | Note
| Refer to following architectural drawing series: 12 for "Concrete Outlines", 32 for "Details - Sections" |  | Note
PRICES
Prices shall include for:
7/1C | Supply and delivery to site |  | Note
7/1D | Cleaning, cutting, bending, fabrication and tagging |  | Note
7/1E | Placing and provision of all necessary temporary fixings and supports including tie wire, chair supports, etc |  | Note
7/1F | Rolling margins and waste |  | Note
7/1G | Environmental and sustainable requirements detailed in the Tender documents (if any) |  | Note
GENERAL ITEMS
7/1H | Allow for giving notice of and providing facilities for inspection |  | Item
7/1J | Allow for compliance with quality assurance requirements |  | Item
7/1K | Allow for producing bending schedules |  | Item
7/1L | Allow for contractor's submissions |  | Item
7/1M | Allow for safety capping to starter bars |  | Item
7/2A | Allow for all costs associated with cathodic protection, earthing and lightning conduction |  | Item
NOTES AND ASSUMPTIONS
| Splicing, trimmer bars and wastage not considered |  | Note
REINFORCEMENT SUPPLY SUMMARY
| Total bar reinforcement (Measured Net) |  | t
| Total bar reinforcement (By Ratio Net) |  | t
BAR REINFORCEMENT (MEASURED)
Hob
Ground Floor (A-1204-02)
| Bar reinforcement to concrete hob |  | t
Level 1 (A-1205-02)
| Bar reinforcement to concrete hob |  | t
BAR REINFORCEMENT (BY RATIO)
Pile Cap Footing
Ground Floor (S-1000-CD-2)
| Reinforcement to pile cap footing; REO Rate: 150kg/m3 |  | t
Strip Footing
Ground Floor (S-1000-CD-2)
| Reinforcement to strip footing; REO Rate: 150kg/m3 |  | t
Ground Beam
Ground Floor (S-1000-CD-2)
| Reinforcement to ground beam; REO Rate: 200kg/m3 |  | t
Slab on Ground
Ground Floor (S-1000-CD-2)
| Reinforcement to slab on ground; REO Rate: 60kg/m3 |  | t
| Reinforcement to slab fold; REO Rate: 60kg/m3 |  | t
Suspended Slab
Level 1 (S-1100-CD-2)
| Reinforcement to post tensioned suspended slab; REO Rate: 50kg/m3 |  | t
| Reinforcement to slab fold; REO Rate: 50kg/m3 |  | t
Attached Beam
Level 1 (S-1100-CD-2)
| Reinforcement to attached beam; REO Rate: 200kg/m3 |  | t
Column
Ground Floor (S-1000-CD-2)
| Reinforcement to 350 x 350mm wide concrete column; REO Rate: 250kg/m3 |  | t
| Reinforcement to 200 x 800mm wide concrete column; REO Rate: 250kg/m3 |  | t
| Reinforcement to 450 x 450mm wide concrete column; REO Rate: 250kg/m3 |  | t
| Reinforcement to 400 x 800mm wide concrete column; REO Rate: 250kg/m3 |  | t
Level 1 (S-1100-CD-2)
| Reinforcement to 350 x 350mm wide concrete column; REO Rate: 250kg/m3 |  | t
| Reinforcement to 200 x 800mm wide concrete column; REO Rate: 250kg/m3 |  | t
| Reinforcement to 400 x 800mm wide concrete column; REO Rate: 250kg/m3 |  | t
| Reinforcement to 450 x 450mm wide concrete column; REO Rate: 250kg/m3 |  | t
Concrete Wall
External Concrete Wall
Ground Floor (S-1000-CD-2)
| Reinforcement to concrete stair core wall; REO Rate: 265kg/m3 |  | t
| Reinforcement to concrete wall; REO Rate: 266kg/m3 |  | t
Internal Concrete Wall
Ground Floor (S-1001-CD-2)
| Reinforcement to concrete wall; REO Rate: 266kg/m3 |  | t
Concrete Stair
| Reinforcement to Stair 1; REO Rate: 150kg/m3 |  | t
| Reinforcement to Stair 2; REO Rate: 150kg/m3 |  | t
Post Tensioning
GENERALLY
8/1A | Tenderers are referred to the Specification for the full particulars of workmanship and materials, and the quantities herein provided shall be read in conjunction with the drawings |  | Note
8/1B | This Builders Bill of Quantities has not been measured in accordance with the Australian Standard Method of Measurement of Building Works, 5th Edition |  | Note
REFERENCES
| Refer to following sections of Calderwood Primary School "Architectural Specification" Revision 03 dated 12 September 2025 by Bennett and Trimble for: 0181A - Adhesives, Sealant and Fasteners, 0315 - In-situ Concrete Finishes - (Architectural Requirements) |  | Note
| Refer to following structural drawing series: S-0010 to S-0161 for "Typical Details", S-10 to S-11 for "General Arrangement Plans", S-15 for Facade Section Plans" |  | Note
PRICES
Prices shall include for:
8/1C | Formation of and grouting of all air holes |  | Note
8/1D | Environmental and sustainable requirements detailed in the Tender documents (if any) |  | Note
GENERAL ITEMS
8/1E | Allow for giving notice of and providing facilities for inspection |  | Item
8/1F | Allow for samples and tests |  | Item
8/1G | Allow for compliance with quality assurance requirements |  | Item
8/1H | Allow for contractors submissions including shop drawings, work method statement, certificates, etc |  | Item
8/1J | Allow for supply of power for prestressing works |  | Item
8/1K | Allow for supply of water for prestressing works |  | Item
8/1L | Allow for hoisting of prestressing materials and equipment |  | Item
8/1M | Allow for scaffolding |  | Item
8/2A | Allow for the supply of expendable items such as cones, wedges, anchor plates, spacers and similar items |  | Item
8/2B | Allow for cutting off staple ends as required |  | Item
8/2C | Allow for compressed air as required |  | Item
8/2D | Allow for filling and parging of pockets / recesses at anchorages |  | Item
8/2E | Allow for all design and detailing by post-tensioning subcontractor |  | Item
POST TENSION REINFORCEMENT SUPPLY SUMMARY
| Total post tension reinforcement (By Ratio Net) |  | t
POST TENSIONING (BY RATIO)
Suspended Slab
Level 1 (S-1100-CD-2)
| Post tensioning to suspended slab; PT Rate: 27kg/m3 |  | t
Masonry
Structural Steel
GENERALLY
12/1A | Tenderers are referred to the Specification for the full particulars of workmanship and materials, and the quantities herein provided shall be read in conjunction with the drawings |  | Note
12/1B | This Builders Bill of Quantities has not been measured in accordance with the Australian Standard Method of Measurement of Building Works, 5th Edition |  | Note
REFERENCE
| Refer to following sections of Calderwood Primary School "Architectural Specification" Revision 03 dated 12 September 2025 by Bennett and Trimble for: 0181A - Adhesives, Sealant and Fasteners, 0344 - Galvanised Coatings, 0345 - Steel - Protective Paint Coatings |  | Note
| Refer to following structural drawing series: S-0020 for "Typical Steelwork Details", S-1000 for "Profile Plans, section and details" |  | Note
PRICES
Prices shall include for:
12/1C | All shop fabrication work including cutting, notching, milling, machining, drilling, slotted holes, bolting, riveting, welding, grinding and incidental labours |  | Note
12/1D | Marking, delivery, unloading, hoisting, erecting and fixing |  | Note
12/1E | Cutting to dead lengths, notching and machining ends and bearings |  | Note
12/1F | Site cutting and welding |  | Note
12/1G | Touching up surface treatment where required |  | Note
12/1H | Bolts including nuts and washers |  | Note
12/1J | Environmental and sustainable requirements detailed in the Tender documents (if any) |  | Note
GENERAL ITEMS
12/1K | Allow for giving notice of and providing facilities for inspection |  | Item
12/1L | Allow for compliance with quality assurance requirements |  | Item
12/1M | Allow for preparation of shop drawings |  | Item
12/2A | Allow for testing in accordance with the Engineer's requirements |  | Item
12/2B | Allow for providing samples of materials or finishes |  | Item
12/2C | Allow for obtaining manufacturers certificates of inspections |  | Item
12/2D | Allow for special trial shop assembly where required |  | Item
12/2E | Allow for necessary temporary bracing, propping and the like required for erection and removing on completion |  | Item
12/2F | Allow for inspection / testing of welds including the use of any special equipment |  | Item
12/2G | Allow for contractor's submissions |  | Item
12/2H | Allow for identification marks to steel |  | Item
STRUCTURAL MEMBERS
Column
Level 1 (S-1100-CD-2)
| UC07 - 200 UC 59.50, 59.5kg/m, 1221.4mm surface perimeter |  | t
| 15% for connection, etc |  | t
| 250 x 250 x 12mm thick base plate with 4M20 grade 8.8 cast in 'L-Bar' anchors 200mm embedment |  | no
Roof Framing
Main Roof (S-1200-CD-2)
| UB18 - 360 UB 56.7, 56.7kg/m, 1390mm surface perimeter |  | t
| UB12 - 250 UB 37.3, 37.3kg/m, 1083.2mm surface perimeter |  | t
| R330 - 250 x 150 x 6 RHS, 35.6kg/m, 800mm surface perimeter with M24 grade L bar 8.8 cast in anchors to concrete column |  | t
| S321 - 100 x 100 x 6 SHS, 16.7kg/m, 400mm surface perimeter |  | t
| 15% for connection, etc |  | t
Stair 1 Roof (S-1200-CD-2)
| PC09 - 300 PFC, 40.1kg/m, 944mm surface perimeter |  | t
| PC09 - 300 PFC curved, 40.1kg/m, 944mm surface perimeter |  | t
| UB14 - 310 UB 40.4, 40.4kg/m, 1251.8mm surface perimeter |  | t
| S328 - 150 x 150 x 6 SHS, 26.2kg/m, 600mm surface perimeter |  | t
| 15% for connection, etc |  | t
| Allow for 6M24 grade 8.8 cast in anchors for connection to central stair column |  | no
| Allow for 4M24 grade 8.8 cast in anchors for connection to central stair column |  | no
Stair 2 Roof (S-1200-CD-2)
| PC09 - 300 PFC, 40.1kg/m, 944mm surface perimeter |  | t
| PC09 - 300 PFC curved, 40.1kg/m, 944mm surface perimeter |  | t
| PC10 - 380 PFC, 55.2kg/m, 1140mm surface perimeter |  | t
| UB14 - 310 UB 40.4, 40.4kg/m, 1251.8mm surface perimeter |  | t
| UB18 - 360 UB 56.7, 56.7kg/m, 1390mm surface perimeter |  | t
| S328 - 150 x 150 x 6 SHS, 26.2kg/m, 600mm surface perimeter |  | t
| 15% for connection, etc |  | t
| Allow for 6M24 grade 8.8 cast in anchors for connection to central stair column |  | no
| Allow for 4M24 grade 8.8 cast in anchors for connection to central stair column |  | no
Bracing
Main Roof (S-1200-CD-2)
| MC01 - 20mm diameter rod bracing |  | t
| 50 x 50 x 5 EA, 3.5kg/m, 200mm surface perimeter Fly Bracing with 1M16 4.6/S bolt at each end |  | t
| 15% for connection, etc |  | t
Stair 1 Roof (S-1200-CD-2)
| MC01 - 20mm diameter rod bracing |  | t
| 50 x 50 x 5 EA, 3.5kg/m, 200mm surface perimeter Fly Bracing with 1M16 4.6/S bolt at each end |  | t
| 15% for connection, etc |  | t
Stair 2 Roof (S-1200-CD-2)
| MC01 - 20mm diameter rod bracing |  | t
| 50 x 50 x 5 EA, 3.5kg/m, 200mm surface perimeter Fly Bracing with 1M16 4.6/S bolt at each end |  | t
| 15% for connection, etc |  | t
Girts and Purlins
Main Roof (S-1200-CD-2)
| MC03 - C30024 Purlins |  | m
| MC03 - C30024 Purlins at 600 centres |  | m
| MC07 - Z25019 Purlins at 600 centres |  | m
| MC07 - Z25019 Purlins at 900 centres |  | m
| Bridging to MC03 - C30024 Purlins |  | m
| Bridging to MC07 - Z25019 Purlins |  | m
Stair 1 Roof (S-1200-CD-2)
| MC08 - C20019 Purlins at 900 centres |  | m
| MC08 - C20019 Purlins at 1200 centres |  | m
| C30024 Gutter purlins |  | m
| Bridging to MC08 - C20019 |  | m
Stair 2 Roof (S-1200-CD-2)
| MC02 - C25024 Purlins |  | m
| MC08 - C20019 Purlins at 900 centres |  | m
| MC08 - C20019 Purlins at 1200 centres |  | m
| MC09 - C25019 Purlins at 1200 centres |  | m
| C30024 Gutter purlins |  | m
| Bridging to MC08 - C20019 |  | m
| Bridging to MC09 - C25019 |  | m
Facade Steel Framing
Ground Floor (S-1000-CD-2)
| S321 - 100 x 100 x 6 SHS facade post, 16.7kg/m, 400mm surface perimeter |  | t
| S328 - 150 x 150 x 6 SHS facade post, 26.2kg/m, 600mm surface perimeter |  | t
| S328 - 150 x 150 x 6 SHS facade beam, 26.2kg/m, 600mm surface perimeter |  | t
15% for connection, etc
| Baseplate for S321 - 100x100x6SHS facade post |  | no
| Baseplate for S328 - 150x150x6SHS facade post |  | no
| 12mm thick Endplate for S328 - 150x150x6SHS facade beam |  | no
Level 1 (S-1100-CD-2)
| S321 - 100x100x6SHS facade post, 16.7kg/m, 400mm surface perimeter |  | t
| S322 - 100x100x9SHS facade post, 23.5kg/m, 400mm surface perimeter |  | t
15% for connection, etc
| Baseplate for S321 - 100x100x6SHS facade post |  | no
| Baseplate for S322 - 100x100x9SHS facade post |  | no
Subframe for Stair Vertical Screen
Level 1 (S-1100-CD-2)
| Allow for proprietary subframe to support vertical screens |  | m2
Stair 1 Roof (S-1200-CD-2)
| Allow for proprietary subframe to support vertical screens |  | m2
Stair 2 Roof (S-1200-CD-2)
| Allow for proprietary subframe to support vertical screens |  | m2
Sliding Door Framing
Ground Floor (A-1106-06)
| UC04 - 150 UC 37.20 post, 37.2kg/m, 923.8mm surface perimeter |  | t
| Baseplate for UC04 - 150 UC 37.20 post |  | no
| UB09 - 200 UB 29.8 beam, 29.8kg/m, 937.4mm surface perimeter |  | t
| 12mm thick Endplate for UB09 - 200 UB 29.8 beam |  | no
| R330 - 250 x 150 x 6 RHS beam, 35.6kg/m, 800mm surface perimeter |  | t
| 15% for connection, etc |  | t
Level 1 (A-1107-06)
| UC04 - 150UC37.20 post, 37.2kg/m, 923.8mm surface perimeter |  | t
| Baseplate for UC04 - 150 UC 37.20 post |  | no
| UB09 - 200UB29.8 beam, 29.8kg/m, 937.4mm surface perimeter |  | t
| 12mm thick Endplate for UB09 - 200 UB 29.8 beam |  | no
| R330 - 250x150x6RHS, 35.6kg/m, 800mm surface perimeter |  | t
| 15% for connection, etc |  | t
SURFACE PREPARATION
Abrasive Blast to Class 2.5 AS1627.4
| Sand blasting to columns |  | t
| Sand blasting to roof framing |  | t
| Sand blasting to bracing |  | t
| Sand blasting to facade steel framing |  | t
| Sand blasting to sliding door framing |  | t
Hot Dipped Galvanised HDG390 to AS4680; Minimum coating mass 600g/m2
| Hot dipped galvanised to columns |  | t
| Hot dipped galvanised to roof framing |  | t
| Hot dipped galvanised to bracing |  | t
| Hot dipped galvanised to facade steel framing |  | t
| Hot dipped galvanised to sliding door framing |  | t
Two coats of R0ZP zinc rich primer as per AS 4312 and AS 2312.1; 75 microns dry film thickness
| Two coats of R0ZP zinc rich primer paint to columns |  | t
| Two coats of R0ZP zinc rich primer paint to roof framing |  | t
| Two coats of R0ZP zinc rich primer paint to bracing |  | t
| Two coats of R0ZP zinc rich primer paint to sliding door framing |  | t
Waterproof Membranes
GENERALLY
10/1A | Tenderers are referred to the Specification for the full particulars of workmanship and materials, and the quantities herein provided shall be read in conjunction with the drawings |  | Note
10/1B | This Builders Bill of Quantities has not been measured in accordance with the Australian Standard Method of Measurement of Building Works, 5th Edition |  | Note
REFERENCE
| Refer to following sections of Calderwood Primary School "Architectural Specification" Revision 03 dated 12 September 2025 by Bennett and Trimble for: 0181A - Adhesives, Sealant and Fasteners, 0411 - Waterproof Membranes |  | Note
| Refer to following architectural drawing series: 11 for "General Arrangement Plans", 32 for "Details - Sections", 33 for "Details - Plan", 6 for "RLS" |  | Note
PRICES
Prices shall include for:
10/1C | Fair edges, dressing over angle fillets, turning into grooves and all other labours |  | Note
10/1D | Internal and external angles, fillets, circular edges |  | Note
10/1E | Separation strips other than those specifically detailed |  | Note
10/1F | Nails, screws, clips, rivets, straps, fixings and the like |  | Note
10/1G | Provision for thermal movement |  | Note
10/1H | Isolation of dissimilar materials |  | Note
10/1J | Temporary screeds, rules and grounds |  | Note
10/1K | Laps, square cutting and waste |  | Note
10/1L | Environmental and sustainable requirements detailed in the specification |  | Note
GENERAL ITEMS
10/1M | Allow for giving notice of and providing facilities for inspection, of tanking components |  | Item
10/2A | Allow for protecting the waterproofing from damage throughout the work and cleaning off on completion, including cleaning out of rainwater systems |  | Item
10/2B | Allow for ensuring that the roof slab structure is satisfactory before fixing membranes, and providing certification of same prior to commencing installation |  | Item
10/2C | Allow for testing |  | Item
10/2D | Allow for data submissions |  | Item
10/2E | Allow for warranties |  | Item
10/2F | Allow for maintenance manual |  | Item
10/2G | Allow for workshop drawings and details |  | Item
NOTES AND ASSUMPTIONS
| Assume waterproofing for roof deck and balconies / external corridors |  | Note
| Assume height for vertical membrane for shower will be from floor to ceiling height |  | Note
WATERPROOFING
Waterproofing to Wet Areas
PVC sheet membrane indicative to Fatra Fatrafol 807g - 0.9mm DFT (NB: Architectural Specification Revision 03 dated 12 September 2025 by Bennett and Trimble)
Horizontal membrane; applied on wet area floor to falls and/or cross falls
| Ground Floor (A-1106-06) |  | m2
| Level 1 (A-1107-06) |  | m2
Vertical membrane; applied on shower wall
| Ground Floor (A-1109-06) |  | m2
Turn-ups less than or equal to 250mm high; including any angle fillet and dressing over fillets at bottom
| Ground Floor (A-1111-06) |  | m
| Level 1 (A-1107-06) |  | m
Waterproofing to Balcony / Corridor
Waterproofing to Balcony / Corridor (NB: No details provided)
Horizontal membrane; applied balcony floor to falls and/or cross falls
| Level 1 (A-1107-06) |  | m2
Turn-ups less than or equal to 250mm high; including any angle fillet and dressing over fillets at bottom
| Level 1 (A-1107-06) |  | m
Waterstop angle and sealant (NB: Refer to drawing no. A-3204-02 for details)
Turn-ups less than or equal to 250mm high; including any angle fillet and dressing over fillets at bottom
| Level 1 (A-1107-06) |  | m
Waterproofing membrane to be compliant to AS4654.1 and AS4654.2 and UV resistant if exposed, sealant at corners to support membrane (NB: Refer to drawing no. A-3205-02 for details)
Turn-ups less than or equal to 250mm high; including any angle fillet and dressing over fillets at bottom
| Ground Floor (A-1111-06) |  | m
Waterproofing to Roof Deck
Waterproofing to Balcony / Corridor (NB: No details provided)
Horizontal membrane; applied roof deck floor to falls and/or cross falls
| Level 1 (A-1107-06) |  | m2
Vertical membrane; applied on parapet wall (NB: No details provided, assumed 300mm high)
| Level 1 (A-1107-06) |  | m2
Roofing & Roof Plumbing
GENERALLY
13/1A | Tenderers are referred to the Specification for the full particulars of workmanship and materials, and the quantities herein provided shall be read in conjunction with the drawings |  | Note
13/1B | This Builders Bill of Quantities has not been measured in accordance with the Australian Standard Method of Measurement of Building Works, 5th Edition |  | Note
REFERENCES
| Refer to following sections of Calderwood Primary School "Architectural Specification Issue for Tender Revision 03" dated 12 September 2025 by Bennett and Trimble: 0183a - Metals and Pre-Finishes, 0193 - Roof Access Safety Systems, 0423 - Metal Roof and Wall Cladding, 0471 - Insulation and Barriers |  | Note
| Refer to the following Calderwood Primary School architectural drawing series: A-0104 for "Site Plan - Roof-Stage 1, A-1002 for "GA Plan - Roof - Stage 1, A-1102 for "Building A1 West Wing - Roof - GA Plan, A-1105 for "Building A1 East Wing - Roof - Ga Plan, A-1108 for "Building A2 - Roof - GA Plan, A-1109 for "Building H - Hall - Roof - GA Plan, A-1112 for "Building P - Preschool - Hall - GA Plan",A-20 for "Elevations", A-32 for "Details - Section" |  | Note
| Refer to New Primary School and Public Preschool in Calderwood "Finshes Schedule" dated 12 September 2025 by Bennett and Trimble |  | Note
PRICES
Prices shall include for:
13/1C | Laps, square or raking cutting and waste |  | Note
13/1D | Turning-up and turning-down roof sheets |  | Note
13/1E | Nails, screws, clips, rivets, straps and the like |  | Note
13/1F | Provision for thermal movement |  | Note
13/1G | Isolation of dissimilar materials |  | Note
13/1H | Fixing of wall cladding in vertical or horizontal direction as required |  | Note
13/1J | Environmental and sustainable requirements detailed in the Tender documents (if any) |  | Note
GENERAL ITEMS
13/1K | Allow for giving notice and providing facilities for inspections |  | Item
13/1L | Allow for providing samples and prototypes |  | Item
13/1M | Allow for tests |  | Item
13/1N | Allow for contractors submissions |  | Item
13/1P | Allow for providing warranties |  | Item
13/2A | Allow for providing maintenance manuals |  | Item
13/2B | Allow for protecting the roofing system from damage throughout the work and cleaning off on completion |  | Item
13/2C | Allow for ensuring that the roof structure is satisfactory before fixing roof sheeting |  | Item
SHEET METAL ROOFING
| RMS-01- Low Profile Klip-Lok 700 Hi Strength;Profile: Ribbed with 34mm deep ribs at 235mm centres, 0.48mm base metal thickness, SRI: 66; Colour: Shale Grey; Finish: Colorbond; Supplier: Bluescope Lysaght |  | m2
INSULATION
| Sarking to RMS-01 - Non Combustible Roof Sarking to BAL-19 Requirements including sarking tape |  | m2
| Sarking to Fascia - Non Combustible Roof Sarking to BAL-19 Requirements including sarking tape |  | m2
| Sarking to Eaves - Non Combustible Roof Sarking to BAL-19 Requirements including sarking tape (NB: Assumed 1400mm eaves width) |  | m2
| Insulation to RMS-01 - 175mm thick Earthwool Glasswool insulation faced with Thor Heavy Duty Foil, R-Value: R3.72 m2 K/W |  | m2
SUPPORT MESH
| Safety Mesh to Roofing (Standard AS/NZS 4389) |  | m2
FLASHING AND CAPPINGS
Flashing
| Apron Flashing - Aluminium zinc magnesium alloy (AM150) coated G300 Steel, 0.6mm BMT, marine grade aluminium /0.90/1.2mm BMT, to match metal roof finish |  | m
| Roof to Gutter Flashing - Aluminium zinc magnesium alloy (AM150) coated G300 Steel, 0.6mm BMT, marine grade aluminium /0.90/1.2mm BMT, to match metal roof finish |  | m
Capping
| Ridge Capping - Aluminium zinc magnesium alloy (AM150) coated G300 Steel, 0.6mm BMT, marine grade aluminium /0.90/1.2mm BMT, to match metal roof finish |  | m
| Valley Capping - Aluminium zinc magnesium alloy (AM150) coated G300 Steel, 0.6mm BMT, marine grade aluminium /0.90/1.2mm BMT, to match metal roof finish |  | m
| Barge Capping (CAP-01) - Aluminium zinc magnesium alloy (AM150) coated G300 Steel, 0.6mm BMT, marine grade aluminium /0.90/1.2mm BMT, to match metal roof finish |  | m
Fascia
| 520mm wide Fascia finish to match RMS-01 |  | m2
GUTTERS AND DOWNPIPES
| GUE-01 - 300mm dia. 0.6mm thick half round eaves gutter, Material: Aluminium/zinc alloy coated steel with pre-painted finish, Colour: Zincalume |  | m
| GUE-03 - 300x200mm deep rectangular box gutter |  | m
| GUE-01 downpipe - 7500mm high, 225mm dia. 0.6mm thick Zinc/aluminium alloy coated steel with pre-painted finish, Profile: Circular, Finish: to match GUE-01 guutter |  | m
| GUE-01 downpipe - 5600mm high,150mm dia. 0.6mm thick Zinc/aluminium alloy coated steel with pre-painted finish, Profile: Circular, Finish: to match GUE-01 guutter |  | no
| GUE-03 - 5600mm high downpipe, 100mm dia. |  | no
| Leaf Screen to Downpipe |  | no
| Leaf Screen to Gutters |  | m
| 300x400x160mm deep sump |  | no
| 30mm overflow edge |  | no
| 200x100mm high overflow channel |  | no
ROOF ACCESS SAFETY SYSTEM
| Steel Ladder |  | no
| Roof Anchors and access points to AS/NZ 1891, AS/NZ 4488. and AS/NZ 5532 |  | no
| Allow for access walkway and equipments to roof |  | Item
External Cladding & Soffit
GENERALLY
23/1A | Tenderers are referred to the Specification for the full particulars of workmanship and materials and the quantities herein provided shall be read in conjunction with the drawings |  | Note
23/1B | This Builders Bill of Quantities has not been measured in accordance with the Australian Standard Method of Measurement of Building Works, 5th Edition |  | Note
REFERENCES
| Refer to following sections of Calderwood Primary School "Architectural Specification" Revision 03 dated 12 September 2025 by Bennett and Trimble for: 0181A - Adhesives, Sealant and Fasteners, 0423 - Roof and Wall Cladding, and 0438 - Fibre Cement Cladding |  | Note
| Refer to Calderwood Public School "BCA Design Assessment Report" dated 06 May 2025 by DC Partnership |  | Note
| Refer to Calderwood Primary School "Acoustic Engineering" Revision 21 dated 06 September 2021 by SINSW |  | Note
| Refer to following architectural drawing series: 11 for "General Arrangement Plans", 17 for "Partitions Plans", 20 for "Elevations", 30 for "Sections", 31 for "Wall Sections", 32 for "Details - Sections", 33 for "Details - Plan", and 6 for "RLS", 8 for "Schedules" |  | Note
PRICES
Prices shall include for:
23/1C | Laps, square or raking cutting and waste |  | Note
23/1D | Fixing in position with all necessary templates, blocking, nails, screws, plugs etc |  | Note
23/1E | Cutting and making good around pipes and the like |  | Note
23/1F | Environmental and sustainable requirements detailed in the specification |  | Note
Wall framing
16/1D | All shop fabrication work including cutting, notching, milling, machining, drilling, slotted holes, bolting, riveting, welding, grinding and incidental labours |  | Note
16/1E | Marking, delivery, unloading, hoisting, erecting and fixing |  | Note
16/1F | Cutting to dead lengths, notching and machining ends and bearings |  | Note
16/1G | Touching up surface treatment where required |  | Note
16/1H | Bolts and nuts and any type of washer that may be required |  | Note
Linings
16/1J | Notching and fitting around projections, pipes, light fittings, hatches and the like and including cleats, packers, wedges and similar items |  | Note
16/1K | Nails and screws |  | Note
16/2A | Internal and external angles |  | Note
16/2B | Edges set and finished flush with solid plastering in the same plane |  | Note
16/2C | Casing beads |  | Note
16/2D | Cutting and making good around pipes and the like |  | Note
Insulation
16/2E | Laps, square cutting and waste |  | Note
16/2F | Nails, screws, clips, rivets, straps and the like |  | Note
16/2G | Temporary screeds, rules and grounds |  | Note
GENERAL ITEMS
23/1G | Allow for giving notice of and providing facilities for inspection |  | Item
23/1H | Allow for co-operating with, attending on and making good after all other trades as necessary |  | Item
23/1J | Allow for covering and protecting surfaces from weather and building operations |  | Item
23/1K | Allow for cleaning on completion |  | Item
23/1L | Allow for compliance with quality assurance requirements |  | Item
23/1M | Allow for data submissions |  | Item
23/1N | Allow for warranties |  | Item
23/1P | Allow for contractor's submissions |  | Item
16/2H | Allow for shop drawings if required |  | Item
16/2J | Allow for samples |  | Item
16/2K | Allow for testing |  | Item
16/2N | Allow for attending on and making good after all other trades, cutting out and making good defective work and for cleaning on completion |  | Item
16/2P | Allow for protecting finished surfaces |  | Item
16/2S | Allow for maintenance manual |  | Item
CLADDING TO EXTERNAL WALLS
CPA 01 - 8mm thick Vitrapanel Fibre Cement sheet; Cladding Material: Smooth and even Compressed Fibre cement sheets with factory sealed edges, free of imperfections such as chips: Catergory: Type A Category 5 to AS/NZS 2908.2; Colour: Spinifex
| Ground Level (A-1704-01) |  | m2
| Level 1 (A-1706-6) |  | m2
CPA 03 - 9mm thick CSR Cemintel Barestone fibre cement sheet; Colour: Barestone original
| Ground Level (A-1704-01) |  | m2
| Level 1 (A-1706-6) |  | m2
CPA 04 - 9mm thick CSR Cemintel Barestone fibre cement sheet; Colour: Lunar
| Ground Level (A-1704-01) |  | m2
| Level 1 (A-1706-6) |  | m2
CMP 01 - Cladding Metal Panel; Solid sheet metal cladding on lightweight metal framing; Colour: Colorbond Basalt Matt (Standard finish per SINSW requirements)
| Ground Level (A-1704-01) |  | m2
| Level 1 (A-1706-6) |  | m2
CMP 02 - Cladding Metal Panel; Perforated sheet metal cladding on lightweight metal framing; Colour: Colorbond Basalt Matt (Standard finish per SINSW requirements)
| Level 1 (A-1706-6) |  | m2
CMP 03 - Cladding Metal Panel Sunshade; Solid sheet metal box section sunshade highlight element; Colour: Dulux Duratec Sunshine satin finish
| Ground Level (A-1704-01) |  | m2
| Level 1 (A-1706-6) |  | m2
CMS 01 - Cladding Metal sheet; Type: Proprietary system of preformed sheets with purpose-made accessories and corrosion resistant perforated metal mesh angle max 2mm; Material: Aluminium/zinc alloy coated steel with pre-painted finish; Colour: Shale grey matt finish
| Ground Level (A-1704-01) |  | m2
| Level 1 (A-1706-6) |  | m2
Windows Glazing and Glazed Doors
GENERALLY
22/1A | Tenderers are referred to the Specification for the full particulars of workmanship and materials, and the quantities herein provided shall be read in conjunction with the drawings |  | Note
22/1B | This Builders Bill of Quantities has not been measured in accordance with the Australian Standard Method of Measurement of Building Works, 5th Edition |  | Note
REFERENCES
| Refer to the following architectural drawing series: 11 for "General Arrangement Plans", 8 for "Schedules", 20 for "Elevations" |  | Note
| Refer to following sections of Calderwood Primary School "Architectural Specification" Revision 03 dated 12 September 2025 by Bennett and Trimble: 0451 - Windows/Rooflights/Screens/Louvres/Glazed Doors, 0183a - Metals and Pre-finishes |  | Note
PRICES
Prices shall include for:
22/1C | All shop fabrication work |  | Note
22/1D | Marking, delivery, unloading, hoisting, erecting and fixing |  | Note
22/1E | Frames, mullions, transoms, glazing bars, beads and trims |  | Note
22/1F | Cover plates within and between window units |  | Note
22/1G | Window and door hardware |  | Note
22/1H | Chain winders if required |  | Note
22/1J | Caulking and pointing |  | Note
22/1K | Flashings and weather bars |  | Note
22/1L | Glass and glazing |  | Note
22/1M | Sub-sills and sub-heads |  | Note
22/1N | Packers |  | Note
22/1P | Touching up surface treatment where damaged |  | Note
22/1Q | Environmental and sustainable requirements detailed in the Tender documents (if any) |  | Note
GENERAL ITEMS
22/2A | Allow for shop drawings as required |  | Item
22/2B | Allow for providing samples of materials or finishes as required |  | Item
22/2C | Allow for testing |  | Item
22/2D | Allow for giving notice of and providing facilities for inspection |  | Item
22/2E | Allow for providing shop drawings |  | Item
22/2F | Allow for protecting finished surfaces |  | Item
22/2G | Allow for covering and protecting surfaces from weather and building operations |  | Item
22/2H | Allow for contractor's submissions |  | Item
22/2J | Allow for warranties |  | Item
EXTERNAL WINDOWS
Ground Floor (A-1106-06)
Fixed Glazed Windows
| 2050x2130mm wide EW-01 fixed toughened glazed window with aluminium frame in powdercoated finish; Colour: Dulux Charisma Shale Grey (Area of 1 window panel = 4.37m2) |  | no
| 2050x2130mm wide EW-02 fixed toughened glazed window with aluminium frame in powdercoated finish; Colour: Dulux Charisma Shale Grey (Area of 1 window panel = 4.37m2) |  | no
Sliding Glazed Windows
| 2050x2130mm wide EW-05 sliding toughened glazed window with aluminium frame in powdercoated finish; Colour: Dulux Charisma Shale Grey; Others: Aluminum-Framed Fly Screen behind window (max 2mm aperture); Framing: aluminum extrusions with mesh fixing channel; Mesh: anodised aluminum mesh beaded into the frame channel with a continuous resilient gasket; Fixing: concealed fixed (Area of 1 window panel = 4.37m2) |  | no
Level 1 (A-1107-06)
Fixed Glazed Windows
| 2050x2130mm wide EW-01 fixed toughened glazed window with aluminium frame in powdercoated finish; Colour: Dulux Charisma Shale Grey (Area of 1 window panel = 4.37m2) |  | no
Sliding Glazed Windows
| 2050x2130mm wide EW-05 sliding toughened glazed window with aluminium frame in powdercoated finish; Colour: Dulux Charisma Shale Grey; Others: Aluminum-Framed Fly Screen behind window (max 2mm aperture); Framing: aluminum extrusions with mesh fixing channel; Mesh: anodised aluminum mesh beaded into the frame channel with a continuous resilient gasket; Fixing: concealed fixed (Area of 1 window panel = 4.37m2) |  | no
| 1550x2233mm wide EW-07 sliding toughened glazed window with aluminium frame in powdercoated finish; Colour: Dulux Charisma Shale Grey; Others: Aluminum-Framed Fly Screen behind window (max 2mm aperture); Framing: aluminum extrusions with mesh fixing channel; Mesh: anodised aluminum mesh beaded into the frame channel with a continuous resilient gasket; Fixing: concealed fixed (Area of 1 window panel = 3.46m2) |  | no
EXTERNAL GLAZED DOORS
Ground Floor (A-1106-06)
Glazed Swing Door
| 2750x1117mm wide ED-01 single leaf swing double glazed door with transom with aluminium frame in powdercoated finish (Area of 1 door panel = 3.07m2) |  | no
| 2750x2160mm wide ED-03 double leaf swing double glazed door with transom with aluminium frame in powdercoated finish (Area of 1 door panel = 5.94m2) |  | no
Level 1 (A-1107-06)
Glazed Swing Door
| 2750x1117mm wide ED-01 single leaf swing double glazed door with transom with aluminium frame in powdercoated finish (Area of 1 door panel = 3.07m2) |  | no
| 2750x2160mm wide ED-03 double leaf swing double glazed door with transom with aluminium frame in powdercoated finish (Area of 1 door panel = 5.94m2) |  | no
INTERNAL GLAZED DOORS
Ground Floor (A-1106-06)
Glazed Sliding Door
| 2750x1200mm wide ID-01 sliding glazed pocket door with aluminium frame in powdercoated finish (Area of 1 door panel = 3.3m2) |  | no
| 2750x2500mm wide ID-02 sliding glazed pocket door with aluminium frame in powdercoated finish (Area of 1 door panel = 6.88m2) |  | no
| 2750x4000mm wide ID-03 sliding glazed stacking door with aluminium frame in powdercoated finish (Area of 1 door panel = 11.m2) |  | no
| 2750x7200mm wide ID-04 double sliding glazed stacking door with aluminium frame in powdercoated finish (Area of 1 door panel = 19.8m2) |  | no
Level 1 (A-1107-06)
Glazed Sliding Door
| 2750x1200mm wide ID-01 sliding glazed pocket door with aluminium frame in powdercoated finish (Area of 1 door panel = 3.3m2) |  | no
| 2750x2500mm wide ID-02 sliding glazed pocket door with aluminium frame in powdercoated finish (Area of 1 door panel = 6.88m2) |  | no
| 2750x4000mm wide ID-03 sliding glazed stacking door with aluminium frame in powdercoated finish (Area of 1 door panel = 11.m2) |  | no
| 2750x7200mm wide ID-04 double sliding glazed stacking door with aluminium frame in powdercoated finish (Area of 1 door panel = 19.8m2) |  | no
Doors, Frames and Hardware
GENERALLY
23/1A | Tenderers are referred to the Specification for the full particulars of workmanship and materials, and the quantities herein provided shall be read in conjunction with the drawings |  | Note
23/1B | This Builders Bill of Quantities has not been measured in accordance with the Australian Standard Method of Measurement of Building Works, 5th Edition |  | Note
PRICES
Prices shall include for:
23/1C | Labours in framing, checking, mitring, housing, halving, mortice and tenoning, gluing, spiking, screwing and drilling for bolts |  | Note
23/1D | Shop priming before fixing and priming all faces of undressed timber to be built in as required |  | Note
23/1E | Fixing in position with all necessary templates, blocking, nails, screws, plugs etc |  | Note
23/1F | Cut-outs, spreader bars, stiffener plates, packers, mortar guards, strike plates, ties and anchors, rubber buffers, hinges etc. |  | Note
23/1G | Filling frames solid with mortar and/or pressure grouting |  | Note
23/1H | Environmental and sustainable requirements detailed in the Tender documents (if any) |  | Note
REFERENCES
| Refer to following sections of Calderwood Primary School "Architectural Specification" Revision 03 dated 12 September 2025 by Bennett and Trimble for: 0181A - Adhesives, Sealant and Fasteners, 0182 - Fire-stopping, 0453 Doorsets, 0455 - Hardware |  | Note
| Refer to Calderwood Public School "BCA Design Assessment Report" dated 06 May 2025 by DC Partnership |  | Note
| Refer to following architectural drawing series: 11 for "General Arrangement Plans", 13 for "RCP", 20 for "Elevations", 30 for "Sections", 31 for "Wall Sections", 32 for "Details - Sections", 33 for "Details - Plan", 6 for "RLS", 8 for "Schedules" |  | Note
GENERAL ITEMS
23/1J | Allow for shop drawings as required |  | Item
23/1K | Allow for submitting samples |  | Item
23/1L | Allow for testing |  | Item
23/2A | Allow for attending upon and making good after all other trades, cutting out and making good defective work and for cleaning off and leaving work perfect on completion |  | Item
23/2B | Allow for contractor's submissions |  | Item
23/2C | Allow for covering and protecting surfaces from weather and building operations |  | Item
23/2D | Allow for providing independent testing authority report that fire doors have passed relevant tests |  | Item
23/2E | Allow for priming the top and bottom edges of the door before installation |  | Item
23/2F | Allow for warranties |  | Item
EXTERNAL DOORS
Ground Floor (A-1106-06)
Fire Rated Doors
| 2100x800mm wide ED-16 single leaf swing fire rated solid core door with metal frame in paint finish; FRL: 60/60/60 |  | no
Solid Core Doors
| 2100x1117mm wide ED-04 automatic sliding solid core door with metal frame in paint finish |  | no
| 2750x1000mm wide ED-10 single leaf swing solid core door with louvre with metal frame in paint finish |  | no
| 2750x1080mm wide ED-12 single leaf swing solid core door with louvre with metal frame in paint finish |  | no
| 2700x1235mm wide ED-13 single leaf swing solid core egress door with metal frame in paint finish |  | no
Level 1 (A-1107-06)
Fire Rated Doors
| 2100x800mm wide ED-16 single leaf swing fire rated solid core door with metal frame in paint finish; FRL: 60/60/60 |  | no
Solid Core Doors
| 2750x900mm wide ED-09 single leaf swing solid core door with louvre with metal frame in paint finish |  | no
| 2750x1000mm wide ED-10 single leaf swing solid core door with louvre with metal frame in paint finish |  | no
| 2750x1200mm wide ED-11 single leaf swing solid core door with louvre with metal frame in paint finish |  | no
| 2100x1500mm wide ED-14 double leaf swing solid core egress door with metal frame in paint finish |  | no
INTERNAL DOORS
Ground Floor (A-1106-06)
Solid Core Doors
| 2100x900mm wide ID-07 single leaf swing solid core door with metal frame in paint finish |  | no
| 2100x1000mm wide ID-08 single leaf swing solid core door with metal frame in paint finish |  | no
| 2100x1500mm wide ID-19 double leaf swing solid core door with metal frame in paint finish |  | no
Level 1 (A-1107-06)
Fire Rated Doors
| 2150x1000mm wide ID-18 single leaf swing fire rated solid core door with metal frame in paint finish; FRL: 60/60/60 |  | no
DOOR HARDWARE TO EXTERNAL DOORS
Ground Floor (A-1106-06)
| Door Hardware to Fire Rated Doors |  | no
| Door Hardware to Solid Core Doors |  | no
Level 1 (A-1107-06)
| Door Hardware to Fire Rated Doors |  | no
| Door Hardware to Solid Core Doors |  | no
DOOR HARDWARE TO INTERNAL DOORS
Ground Floor (A-1106-06)
| Door Hardware to Solid Core Doors |  | no
Level 1 (A-1107-06)
| Door Hardware to Fire Rated Doors |  | no
Partition and Linings
GENERALLY
16/1A | Tenderers are referred to the Specification for the full particulars of workmanship and materials, and the quantities herein provided shall be read in conjunction with the drawings |  | Note
16/1B | This Builders Bill of Quantities has not been measured in accordance with the Australian Standard Method of Measurement of Building Works, 5th Edition |  | Note
REFERENCES
| Refer to following sections of Calderwood Primary School "Architectural Specification" Revision 03 dated 12 September 2025 by Bennett and Trimble for: 0181A - Adhesives, Sealant and Fasteners, 0182 - Fire-stopping, 0191a Wall Protection and Trims, 0411 - Waterproof Membranes, 0471 - Insulation and Barriers, 0522 - Partitions and Linings |  | Note
| Refer to Calderwood Public School "BCA Design Assessment Report" dated 06 May 2025 by DC Partnership |  | Note
| Refer to Calderwood Primary School "Acoustic Engineering" Revision 21 dated 06 September 2021 by SINSW |  | Note
| Refer to following architectural drawing series: 11 for "General Arrangement Plans", 13 for "RCP", 15 for "Acoustic Rating", 16 for "Fire Rating", 17 for "Partitions Plans", 20 for "Elevations", 30 for "Sections", 31 for "Wall Sections", 32 for "Details - Sections", 33 for "Details - Plan", 6 for "RLS", 8 for "Schedules" |  | Note
PRICES
Prices shall include for:
16/1C | Environmental and sustainable requirements detailed in the Tender documents (if any) |  | Note
Wall framing
16/1D | All shop fabrication work including cutting, notching, milling, machining, drilling, slotted holes, bolting, riveting, welding, grinding and incidental labours |  | Note
16/1E | Marking, delivery, unloading, hoisting, erecting and fixing |  | Note
16/1F | Cutting to dead lengths, notching and machining ends and bearings |  | Note
16/1G | Touching up surface treatment where required |  | Note
16/1H | Bolts and nuts and any type of washer that may be required |  | Note
Linings
16/1J | Notching and fitting around projections, pipes, light fittings, hatches and the like and including cleats, packers, wedges and similar items |  | Note
16/1K | Nails and screws |  | Note
16/2A | Internal and external angles |  | Note
16/2B | Edges set and finished flush with solid plastering in the same plane |  | Note
16/2C | Casing beads |  | Note
16/2D | Cutting and making good around pipes and the like |  | Note
Insulation
16/2E | Laps, square cutting and waste |  | Note
16/2F | Nails, screws, clips, rivets, straps and the like |  | Note
16/2G | Temporary screeds, rules and grounds |  | Note
GENERAL ITEMS
16/2H | Allow for shop drawings if required |  | Item
16/2J | Allow for samples |  | Item
16/2K | Allow for testing |  | Item
16/2L | Allow for contractor's submissions |  | Item
16/2M | Allow for giving notice of and providing facilities for inspection |  | Item
16/2N | Allow for attending on and making good after all other trades, cutting out and making good defective work and for cleaning on completion |  | Item
16/2P | Allow for protecting finished surfaces |  | Item
16/2Q | Allow for covering and protecting surfaces from weather and building operations |  | Item
16/2R | Allow for cleaning on completion |  | Item
16/2S | Allow for maintenance manual |  | Item
16/2T | Allow for warranties |  | Item
NOTES AND ASSUMPTIONS
| Measurements based on the plan (Sections and RCP) assume that the height of linings for fire-rated walls and external walls extends to the soffit, while other walls are to be measured as shown in the plans—Example wall height:2750mm plus an additional 100mm in height. |  | Note
EXTERNAL WALL
Fire Rated Wall
EW-01 – 1x13mm high-density, impact-resistant plasterboard lining on one side of the wall, and 1mm thick weather barrier membrane with 25mm and 35mm vertical and 25mm horizontal tophat on the other side, both sides fixed to 150mm steel stud with insulation; Fire Rating: 120/120/120
| Ground Floor (A-1704-01) |  | m2
EW-02B – 1x13mm high-density, impact-resistant plasterboard lining on one side of the wall, and one layer of 1x16mm fire-rated plasterboard with 1mm vapor barrier membrane and vertical and 25mm horizontal tophat on the other side, both sides fixed to 150mm steel stud with insulation; Fire Rating: 120/120/120
| Ground Floor (A-1704-01) |  | m2
| Level 1 (A-1705-01) |  | m2
| Extra over for forming of curved surfaces |  | m2
Acoustically Rated Wall
EW-01 – 1x13mm high-density, impact-resistant plasterboard lining on one side of the wall, and 1mm thick weather barrier membrane with 25mm and 35mm vertical and 25mm horizontal tophat on the other side, both sides fixed to 150mm steel stud with insulation; Acoustic Rating: Rw50
| Ground Floor (A-1704-01) |  | m2
| Level 1 (A-1705-01) |  | m2
Non-Fire Rated Wall
EW-01 – 1x13mm high-density, impact-resistant plasterboard lining on one side of the wall, and 1mm thick weather barrier membrane with 25mm and 35mm vertical and 25mm horizontal tophat on the other side, both sides fixed to 150mm steel stud with insulation
| Ground Floor (A-1704-01) |  | m2
| Level 1 (A-1705-01) |  | m2
EW-02B – 1x13mm high-density, impact-resistant plasterboard lining on one side of the wall, and one layer of 1x16mm fire-rated plasterboard with 1mm vapor barrier membrane and 35mm vertical and 25mm horizontal tophat on the other side, both sides fixed to 150mm steel stud with insulation
| Ground Floor (A-1704-01) |  | m2
| Level 1 (A-1705-01) |  | m2
INTERNAL WALL
Fire Rated Wall
IW-01 - 1x13mm impact resistant plasterboard lining on both side of the wall fixed to 92mm steel stud with insulation; Fire Rating: 120/120/120; Acoustic Rating: Rw50
| Ground Floor (A-1704-01) |  | m2
IW-01 - 1x13mm impact resistant plasterboard lining on both side of the wall fixed to 92mm steel stud with insulation; Fire Rating: 120/120/120; Acoustic Rating: Rw35
| Level 1 (A-1705-01) |  | m2
IW-02 B - 1x13mm high density and impact resistant plasterboard lining on one side of the wall and 1x16mm fire resistant plasterboard lining on other side both side fixed to 150mm steel stud with insulation; Fire Rating: 120/120/120; Acoustic Rating: Rw50
| Ground Floor (A-1704-01) |  | m2
WL-03 - 1x13mm impact resistant plasterboard lining with fixed 35mm vertical and 25mm horizontal tophat; Fire Rating: 120/120/120 (NB: No details provided, assumed WL-02 linings)
| Ground Floor (A-1704-01) |  | m2
WL-03 - 1x13mm impact resistant plasterboard lining with fixed 35mm vertical and 25mm horizontal tophat; Fire Rating: 120/120/120; Acoustic Rating: Rw45 (NB: No details provided, assumed WL-02 linings)
| Ground Floor (A-1704-01) |  | m2
IW-04 - 1x16mm fire resistant plasterboard lining on one side the wall and 1x16mm fire resistant plasterboard lining with 1x9mm fibre cement sheet lining on other side both side fixed to 92mm steel stud with insulation; Fire Rating: 60/60/60; Acoustic Rating: Rw40
| Level 1 (A-1705-01) |  | m2
IW-65 - 1x13mm high density and impact resistant plasterboard lining with fixed 35mm vertical and 25mm horizontal tophat on one side of the wall;124mm Cavity; 76mm steel stud with insulation; 90mm cavity; 1x13mm high density and impact resistant plasterboard lining fixed to 76mm steel stud with insulation on other side; Fire Rating: 120/120/120; Acoustic Rating: Rw45
| Ground Floor (A-1704-01) |  | m2
Acoustically Rated Wall
IW-01 - 1x13mm impact resistant plasterboard lining on both side of the wall fixed to 92mm steel stud with insulation; Acoustic Rating: Rw50
| Ground Floor (A-1704-01) |  | m2
IW-01 - 1x13mm impact resistant plasterboard lining on both side of the wall fixed to 92mm steel stud with insulation; Acoustic Rating: Rw45
| Ground Floor (A-1704-01) |  | m2
IW-01 - 1x13mm impact resistant plasterboard lining on both side of the wall fixed to 92mm steel stud with insulation; Acoustic Rating: Rw35
| Level 1 (A-1705-01) |  | m2
IW-02 - 1x13mm impact resistant plasterboard lining on one side of the wall and 2x13mm impact resistant plasterboard lining on other side both side fixed to 92mm steel stud with insulation; Acoustic Rating: Rw45
| Ground Floor (A-1704-01) |  | m2
| Level 1 (A-1705-01) |  | m2
IW-02 B - 1x13mm high density and impact resistant plasterboard lining on one side of the wall and 1x16mm fire resistant plasterboard lining on other side both side fixed to 150mm steel stud with insulation; Acoustic Rating: Rw50
| Level 1 (A-1705-01) |  | m2
IW-05 - 1x9mm fibre cement sheet lining on both side of the wall fixed to 92mm steel stud with insulation; Acoustic Rating: Rw35
| Ground Floor (A-1704-01) |  | m2
IW-05 - 1x9mm fibre cement sheet lining on both side of the wall fixed to 92mm steel stud with insulation; Acoustic Rating: Rw40
| Ground Floor (A-1704-01) |  | m2
| Level 1 (A-1705-01) |  | m2
IW-06 - 1x13mm impact resistant plasterboard lining on one side of the wall and 9mm fibre cement sheet lining both side fixed to 92mm steel stud with insulation; Acoustic Rating: Rw45
| Ground Floor (A-1704-01) |  | m2
IW-06 - 1x13mm impact resistant plasterboard lining on one side of the wall and 9mm fibre cement sheet lining both side fixed to 92mm steel stud with insulation; Acoustic Rating: Rw40
| Ground Floor (A-1704-01) |  | m2
| Level 1 (A-1705-01) |  | m2
IW-06 - 1x13mm impact resistant plasterboard lining on one side of the wall and 9mm fibre cement sheet lining both side fixed to 92mm steel stud with insulation; Acoustic Rating: Rw35
| Ground Floor (A-1704-01) |  | m2
IW-08 - 1x9mm fibre cement sheet lining on one side of the wall and 2x13mm high density plasterboard lining both side fixed to 92mm steel stud with insulation; Acoustic Rating: Rw45
| Ground Floor (A-1704-01) |  | m2
IW-08 - 1x9mm fibre cement sheet lining on one side of the wall and 2x13mm high density plasterboard lining both side fixed to 92mm steel stud with insulation; Acoustic Rating: Rw35
| Ground Floor (A-1704-01) |  | m2
IW-09 - 9mm fibre cement sheet lining fixed to 92mm steel stud; Acoustic Rating: Rw45
| Level 1 (A-1705-01) |  | m2
IW-50 1x13mm high density plasterboard lining on both side of the wall fixed to 150mm steel stud with insulation; Acoustic Rating: Rw45
| Ground Floor (A-1704-01) |  | m2
| Level 1 (A-1705-01) |  | m2
IW-60 - 1x13mm high density and impact resistant plasterboard lining fixed to 76mm steel stud with insulation on one side of the wall; 90mm cavity; 1x13mm high density and impact resistant plasterboard lining fixed to 76mm steel stud with insulation on other side: Acoustic Rating: Rw45
| Ground Floor (A-1704-01) |  | m2
| Level 1 (A-1705-01) |  | m2
Non-Fire Rated Wall
IW-01 - 1x13mm impact resistant plasterboard lining on both side of the wall fixed to 92mm steel stud with insulation
| Ground Floor (A-1704-01) |  | m2
| Level 1 (A-1705-01) |  | m2
IW-13 - 13mm standard flush plasterboard lining fixed to 92mm steel stud
| Ground Floor (A-1704-01) |  | m2
| Level 1 (A-1705-01) |  | m2
PINBOARD
PIN-402A (NB: No details provided)
| Ground floor (A-1304-04) |  | m2
| Level 1 (A-1305-04) |  | m2
PIN-401C (NB: No details provided)
| Ground floor (A-1304-04) |  | m2
| Level 1 (A-1305-04) |  | m2
WHITEBOARD
WTB-101 (NB: No details provided)
| Ground floor (A-1304-04) |  | m2
| Level 1 (A-1305-04) |  | m2
VINYL SKIRTING
SK-04 - 100mm high Forbo Safestep R11; Type: PVC Vinyl; Colour: Smoke; Pattern: Sanded; Supplier: Forbo
| Ground floor (A-1304-04) |  | m
LINING TO WALLS
LIN-601 - Security galvanised steel mesh; 100mm long way mesh; 50mm short way mesh;
| Ground floor (A-1304-01) |  | m2
Plywood Reinforcement to Walls (NB: Refer to MLD Install Template for Preschool, Patternbook)
| Wall Reinforcement to Multi Learning Display |  | m2
Operable Walls and Overhead Doors
Ceilings
GENERALLY
17/1A | Tenderers are referred to the Specification for the full particulars of workmanship and materials, and the quantities herein provided shall be read in conjunction with the drawings |  | Note
17/1B | This Builders Bill of Quantities has not been measured in accordance with the Australian Standard Method of Measurement of Building Works, 5th Edition |  | Note
REFERENCES
| Refer to following sections of Calderwood Primary School "Architectural Specification" Revision 03 dated 12 September 2025 by Bennett and Trimble for: 0438 - Fibre Cement Cladding, 0471 - Insulation and Barriers, 0522 - Partitions and Linings, 0531 - Suspended Ceiling, 0671 - Painting |  | Note
| Refer to New Primary School and Public Preschool in Calderwood "Finishes Schedule" Revision CD-2 dated 12 September 2025 by Bennett and Trimble |  | Note
| Refer to following architectural drawing series: 11 for "General Arrangement Plans", 13 for "RCP", 20 for "Elevations", 30 for "Sections", 32 for "Details - Sections", 33 for "Details - Plan", 6 for "RLS", 8 for "Schedules" |  | Note
PRICES
Prices shall include for:
17/1C | Cutting and making good around sprinkler heads, pipes and the like |  | Note
17/1D | Movement and control joints |  | Note
17/1E | Purpose made stop beads, casing beads and corner beads |  | Note
17/1F | Internal and external angles |  | Note
17/1G | Environmental and sustainable requirements detailed in the Tender documents (if any) |  | Note
GENERAL ITEMS
17/1H | Allow for contractor's submissions |  | Item
17/1J | Allow for submitting samples |  | Item
17/1K | Allow for testing |  | Item
17/1L | Allow for attending on and making good after all other trades, cutting out and making good defective work and for cleaning on completion |  | Item
17/1M | Allow for covering and protecting surfaces from weather and building operations |  | Item
17/1N | Allow for warranties |  | Item
17/1P | Allow for cleaning on completion |  | Item
17/2A | Allow for giving notice of inspections |  | Item
17/2B | Allow for providing spares |  | Item
NOTES AND ASSUMPTIONS
| There were no assumptions for the Ceiling Works trade, documents were sufficient to cover the entire scope. |  | Note
CEILING TYPE
Ceiling Type up to 3.50m height from FFL
CLG-101 - 13mm standard suspended flush plasterboard lining in ceiling suspension system; Finish: Painted PTC03, unless noted otherwise; Support Framing: Approximately 25 x 38mm galvanised steel furring channels at maximum 600mm centres, fixed to approximately 38 x 20mm suspended galvanised steel top cross rails at maximum 1200mm centres. Suspend the top cross rails from the building structure above with galvanised steel rod at maximum 1200mm centres;
| Ground floor (A-1304-01) |  | m2
| Level 1 (A-1305-01) |  | m2
CLG-102 - 1200x600mm moisture-resistant, flush plasterboard lining fixed to suspended metal support framing system in grid ceiling system; Fire hazard properties: Group 1; Fire performance: Non-combustible; Finish: Painted PTC03, unless noted otherwise;
| Ground floor (A-1304-01) |  | m2
| Level 1 (A-1305-01) |  | m2
CLG-110 - 1200x600mm with 30mm thk standard suspended acoustic mineral fibre plasterboard tile to suit Armstrong grid system; Edge profile: Tegular 15; Grid system: PeakForm Superﬁne 15 XL2 Steel 15mm Tee;
| Ground floor (A-1304-01) |  | m2
| Level 1 (A-1305-01) |  | m2
CLG-114 - 25mm thk surface stick acoustic ceiling panel in ceiling suspension system; Supplier: Acoufelt/ Filasorb; Color: Milkyway;
| Ground floor (A-1304-01) |  | m2
CLG-115 - 13mm standard suspended flush plasterboard lining, security flush with suspended galvanised steel security mesh in ceiling suspension system; Finish: Painted PTC03, unless noted otherwise;
| Ground floor (A-1304-01) |  | m2
CPA-03 - 9mm thk high density, compressed Cemintel Barestone fibre cement sheeting fixed to support framing; Supplier: CSR;
| Level 1 (A-1305-01) |  | m2
LIN-601 - Galvanised steel security mesh;
| Ground floor (A-1304-01) |  | m2
Ceiling Type 3.5 to 4.50m height from FFL
CMS-02 - Non-combustible cladding metal sheet soffit; Finish: Colorbond; Colour: Zincalume; Material: Aluminium/ zinc alloy coated steel and custom shaped polyethylene strips;
| Level 1 (A-1305-01) |  | m2
BULKHEADS AND CEILING ACCESSORIES
Bulkheads (Including bulkhead to skylights and stair opening)
Plasterboard Bulkheads greater than 250mm high
| Ground floor (A-1304-01) |  | m2
| Level 1 (A-1305-01) |  | m2
Cornice, Lighting Cove & Pelmets
Pelmet (NB: No details provided.)
| Ground floor (A-1304-01) |  | m
| Level 1 (A-1305-01) |  | m
10mm Rondo P50 steel shadowline
| Ground floor (A-1304-01) |  | m
| Level 1 (A-1305-01) |  | m
Access Panels
600 x 600mm wide Access Panels for CLG-101
| Ground floor (A-1304-01) |  | no
600 x 600mm wide Access Panels for CLG-102
| Ground floor (A-1304-01) |  | no
Tiling
GENERALLY
19/1A | Tenderers are referred to the Specification for the full particulars of workmanship and materials, and the quantities herein provided shall be read in conjunction with the drawings |  | Note
19/1B | This Builders Bill of Quantities has not been measured in accordance with the Australian Standard Method of Measurement of Building Works, 5th Edition |  | Note
REFERENCE
| Refer to following sections of Calderwood Primary School "Architectural Specification" Revision 03 dated 12 September 2025 by Bennett and Trimble for: 0181A - Adhesives, Sealant and Fasteners, 0612 - Screed, 0630 - Tiling |  | Note
| Refer to New Primary School and Public Preschool in Calderwood "Finishes Schedule" Revision CD-2 dated 12 September 2025 by Architect Bennett and Trimble |  | Note
| Refer to following architectural drawing series: 11 for "General Arrangement Plans", 32 for "Details - Sections", 33 for "Details - Plan", 6 for "RLS" |  | Note
PRICES
Prices shall include for:
19/1C | Temporary rules, temporary grounds, temporary screeds and the like |  | Note
19/1D | Cutting and making good around pipes, sanitary fittings, floor wastes and the like |  | Note
19/1E | All normal bedding and pointing materials, adhesives and the like |  | Note
19/1F | Standard glazed edge tiles |  | Note
19/1G | Salient and re-entrant corners including trims if required by the documents |  | Note
19/1H | Environmental and sustainable requirements detailed in the Tender documents (if any) |  | Note
GENERAL ITEMS
19/1J | Allow for attending on and making good after all other trades, cutting out and making good defective work |  | Item
19/1K | Allow for covering and protecting surfaces from weather and building operations |  | Item
19/1L | Allow for contractor's submissions |  | Item
19/1M | Allow for laying sample panel |  | Item
19/2A | Allow for submitting samples |  | Item
19/2B | Allow for cleaning and polishing on completion |  | Item
19/2C | Allow for grouted and caulked joints |  | Item
19/2D | Allow for spare tiles |  | Item
19/2E | Allow for preparation of substrate |  | Item
19/2F | Allow for warranties |  | Item
NOTES AND ASSUMPTIONS
| There were no assumptions made for floor tiling. Documents were sufficient to cover the entire scope. |  | Note
TILING TO FLOOR
FT-01X - 300x300mm Di Marmo terrazzo look porcelain tiles in "Kenzi" colour and "Matt" surface with stack bond pattern including Mapei ultracolor plus grout with Davco grout cure additive and sealant to match grout colour; Non-slip rating: R11/P4
| Ground Floor (A-1106-06) |  | m2
| Level 1 (A-1107-06) |  | m2
LEVELLING SCREED/TOPPING
Minimum 1.5mm cement and polymer based levelling and smoothing compound in "Grey" colour with water based primer, pre-coat, bonding agent and pore closer (NB: Architectural Specification Revision 03 dated 12 September 2025 by Bennett and Trimble)
| Ground Floor (A-1106-06) |  | m2
| Level 1 (A-1107-06) |  | m2
TILING TO INTERNAL WALLS
WT-01X - 10mm thick Wall Tiles (NB: No details provided)
| Ground floor (A-1304-04) |  | m2
| Level 1 (A-1305-04) |  | m2
TILE SKIRTING
SK-03 - 100mm high Ceramic Coved Tile; Surface: Gloss; Size: 300x100mm; Colour: White
| Ground floor (A-1304-04) |  | m
| Level 1 (A-1305-04) |  | m
Carpet
GENERALLY
19/1A | Tenderers are referred to the Specification for the full particulars of workmanship and materials, and the quantities herein provided shall be read in conjunction with the drawings |  | Note
19/1B | This Builders Bill of Quantities has not been measured in accordance with the Australian Standard Method of Measurement of Building Works, 5th Edition |  | Note
REFERENCE
| Refer to following sections of Calderwood Primary School "Architectural Specification" Revision 03 dated 12 September 2025 by Bennett and Trimble for: 0181A - Adhesives, Sealant and Fasteners, 0652 - Carpet |  | Note
| Refer to New Primary School and Public Preschool in Calderwood "Finishes Schedule" Revision CD-2 dated 12 September 2025 by Architect Bennett and Trimble |  | Note
| Refer to following architectural drawing series: 11 for "General Arrangement Plans", 32 for "Details - Sections", 33 for "Details - Plan", 6 for "RLS" |  | Note
PRICES
Prices shall include for:
18/1C | Cutting including raking and circular cutting and waste |  | Note
18/1D | Making good around pipes and the like |  | Note
18/1E | Environmental and sustainable requirements detailed in the Tender documents (if any) |  | Note
GENERAL ITEMS
21.1B | Allow for all deemed to be included items |  | Item
21.1C | Allow for preparation of shop drawings |  | Item
21.1D | Allow for samples |  | Item
21.1E | Allow for warranties |  | Item
NOTES AND ASSUMPTIONS
| Additional floor preparation items not documented but measured for best practice, builder to remove if not required |  | Note
CARPET FINISHES
CPT-01A - 500x500x6.5mm thick modular carpet tile with textured type pattern, loop pile and Ashlar installation pattern; Interface EFSG Range: Escarpment; ACCS Grade: Commercial extra heavy duty & stairs; Material: 100% recycled solution dyed nylon; Backing: CushionBacRE; Fixing System: Release type adhesive; Edge strip finish and colour: Hard clear anodised aluminium; VOC: Green Carpet - ASTM D5116 Accredited; Colour: Escarpment - Desert Neutral
| Ground Floor (A-1106-06) |  | m2
CPT-01B - 500x500x6.5mm thick modular carpet tile with textured type pattern, loop pile and Ashlar installation pattern; Interface EFSG Range: Escarpment; ACCS Grade: Commercial extra heavy duty & stairs; Material: 100% recycled solution dyed nylon; Backing: CushionBacRE; Fixing System: Release type adhesive; Edge strip finish and colour: Hard clear anodised aluminium; VOC: Green Carpet - ASTM D5116 Accredited; Colour: Escarpment - Saltwater Cliff
| Ground Floor (A-1106-06) |  | m2
| Level 1 (A-1107-06) |  | m2
CPT-02A - 500x500x6.5mm thick alternating stripes modular carpet tile consisting of alternating bands of 500mm wide tiles, equal quantities of each color with textured type pattern, loop pile and Ashlar installation pattern; Interface EFSG Range: Escarpment; ACCS Grade: Commercial extra heavy duty & stairs; Material: 100% recycled solution dyed nylon; Backing: CushionBacRE; Fixing System: Release type adhesive; Edge strip finish and colour: Hard clear anodised aluminium; VOC: Green Carpet - ASTM D5116 Accredited; Colours: Escarpment - Rainforest Floor & Escarpment - Desert Neutral
| Ground Floor (A-1106-06) |  | m2
| Level 1 (A-1107-06) |  | m2
ENTRY MAT
MAT-01 - 2050x9mm thick Forbo Coral Bush entrance matting; Dimension: 27.5m x2050mm nominal; Pile Height: 7mm; LRV: 3%
| Ground Floor (A-1106-06) |  | m2
| Level 1 (A-1107-06) |  | m2
FLOOR JUNCTION
between Carpet & Tile
| Ground Floor (A-1106-06) |  | m
between Carpet & Vinyl
| Ground Floor (A-1106-06) |  | m
| Level 1 (A-1107-06) |  | m
FLOOR PREPARATION AND PROTECTION
| Grind floor (if required) |  | m2
| Make good floor levels (3mm ardit / topping), 50% of area allowed |  | m2
| Allow for floor protection to carpet areas |  | m2
Resilient Flooring
GENERALLY
18/1A | Tenderers are referred to the Specification for the full particulars of workmanship and materials, and the quantities herein provided shall be read in conjunction with the drawings |  | Note
18/1B | This Builders Bill of Quantities has not been measured in accordance with the Australian Standard Method of Measurement of Building Works, 5th Edition |  | Note
REFERENCE
| Refer to following sections of Calderwood Primary School "Architectural Specification" Revision 03 dated 12 September 2025 by Bennett and Trimble for: 0181A - Adhesives, Sealant and Fasteners, 0651 - Resilient Finishes |  | Note
| Refer to New Primary School and Public Preschool in Calderwood "Finishes Schedule" Revision CD-2 dated 12 September 2025 by Architect Bennett and Trimble |  | Note
| Refer to following architectural drawing series: 11 for "General Arrangement Plans", 32 for "Details - Sections", 33 for "Details - Plan", 6 for "RLS" |  | Note
PRICES
Prices shall include for:
18/1C | Cutting including raking and circular cutting and waste |  | Note
18/1D | Making good around pipes and the like |  | Note
18/1E | Environmental and sustainable requirements detailed in the Tender documents (if any) |  | Note
GENERAL ITEMS
18/1F | Allow for attending on and making good after all other trades, cutting out and making good defective work |  | Item
18/1G | Allow for covering and protecting surfaces from weather and building operations |  | Item
18/1H | Allow for testing |  | Item
18/1J | Allow for samples |  | Item
18/1K | Allow for contractor's submissions |  | Item
18/1L | Allow for cleaning on completion |  | Item
18/1M | Allow for giving notice of and providing facilities for inspection |  | Item
18/2A | Allow for spare materials as specified (1%) |  | Item
18/2B | Allow for maintenance manual |  | Item
18/2C | Allow for warranties |  | Item
NOTES AND ASSUMPTIONS
| Additional floor preparation items not documented but measured for best practice, builder to remove if not required |  | Note
| Assumed RS-02X be same detail as RF-02 |  | Note
VINYL FLOORING
RF-01 - 2mm thick Forbo Surestep Original PVC Vinyl in "Smoke" colour and homogenous sheet form; Wearlayer dimension: 25m x 200cm x 0.7mm NCS S 6000-N; LRV: 19%
| Ground Floor (A-1106-06) |  | m2
RF-02 - 2mm thick Forbo Sphera Energetic PVC Vinyl in "Vivid Nutmeg" colour and homogenous sheet form; Wearlayer dimension: 27m x 200cm NCS S 6000-N; LRV: 31%
| Level 1 (A-1107-06) |  | m2
RF-03 - 2mm thick Forbo Safestep R11 textured PVC Vinyl in "Smoke" colour, sanded pattern and homogenous sheet form; Sheet width: 2000mm; Critical radiant flux: 8.8kW/m2; Slip resistance classification: R11/P5; Underlay: 2mm Sarlibase acoustic underlay with levelling compound
| Ground Floor (A-1106-06) |  | m2
| Level 1 (A-1107-06) |  | m2
SEALER/EPOXY FLOORING
CON-02 - Penetrating Sealer
| Ground Floor (A-1106-06) |  | m2
| Level 1 (A-1107-06) |  | m2
FLOOR PREPARATION AND PROTECTION
| Grind floor (if required) |  | m2
| Allow for costs associated with treating concrete slabs to meet AS1884 ready to receive resilient finishes if the required moisture content cannot be achieved including the application of selected sealer |  | m2
| Make good floor levels (3mm ardit / topping), 50% of area allowed |  | m2
| Allow to strip and seal laid vinyl flooring |  | m2
| Allow for floor protection to vinyl areas |  | m2
Timber Sprung Flooring / Sports Flooring
Carpentry (Hall Stage & Internal Ramps)
GENERALLY
27/1A | Tenderers are referred to the Specification for the full particulars of workmanship and materials, and the quantities herein provided shall be read in conjunction with the drawings |  | Note
27/1B | This Builders Bill of Quantities has not been measured in accordance with the Australian Standard Method of Measurement of Building Works, 5th Edition |  | Note
PRICES
Prices shall include for:
27/1C | Labours in framing, checking, mitring, housing, halving, mortice and tenoning, gluing, spiking, screwing and drilling for bolts |  | Note
27/1D | Shop priming before fixing and priming all faces of undressed timber to be built in as required |  | Note
27/1E | Fixing in position with all necessary templates, blocking, nails, screws, plugs etc |  | Note
27/1F | Drawer and door hardware |  | Note
27/1G | Mitred angles and stopped and fitted ends |  | Note
27/1H | Environmental and sustainable requirements detailed in the Tender documents (if any) |  | Note
GENERAL ITEMS
27/1J | Allow for giving notice of and providing facilities for inspection |  | Item
27/1K | Allow for submitting samples |  | Item
27/1L | Allow for Contractor's submissions |  | Item
27/1M | Allow for attending on and making good after all other trades, cutting out and making good defective work |  | Item
27/2A | Allow for covering and protecting surfaces from weather and building operations |  | Item
27/2B | Allow for warranties |  | Item
TIMBER SKIRTING
100mm high SK-01 Breathable hardwood timber skirting; Size: 100mmx32mm; Finish: Spotted Gum
| Ground floor (A-1304-04) |  | m
Joinery
GENERALLY
20/1A | Tenderers are referred to the Specification for the full particulars of workmanship and materials, and the quantities herein provided shall be read in conjunction with the drawings |  | Note
20/1B | This Builders Bill of Quantities has not been measured in accordance with the Australian Standard Method of Measurement of Building Works, 5th Edition |  | Note
PRICES
Prices shall include for:
20/1C | Labours in framing, checking, mitring, housing, halving, mortice and tenoning, gluing, spiking, screwing and drilling for bolts |  | Note
20/1D | Shop priming before fixing and priming all faces of undressed timber to be built in as required |  | Note
20/1E | Fixing in position with all necessary templates, blocking, nails, screws, plugs etc |  | Note
20/1F | Drawer and door hardware |  | Note
20/1G | Mitred angles and stopped and fitted ends |  | Note
20/1H | Environmental and sustainable requirements detailed in the Tender documents (if any) |  | Note
REFERENCES
| Refer to the following architectural drawing series: 7 for "Joinery", 14 for "FFE" |  | Note
| Refer to following sections of Calderwood Primary School "Architectural Specification" Revision 03 dated 12 September 2025 by Bennett and Trimble: 0551 - Joinery |  | Note
| Refer to New Primary School and Public Preschool in Calderwood "Finishes - Schedule" Revision CD-02 dated 12 September 2025 by Architect Bennett and Trimble |  | Note
GENERAL ITEMS
20/1J | Allow for giving notice of and providing facilities for inspection |  | Item
20/1K | Allow for submitting samples |  | Item
20/1L | Allow for Contractor's submissions |  | Item
20/1M | Allow for attending on and making good after all other trades, cutting out and making good defective work |  | Item
20/2A | Allow for covering and protecting surfaces from weather and building operations |  | Item
20/2B | Allow for warranties |  | Item
NOTES AND ASSUMPTIONS
| JNB-02A - Panel; Finish: Double-Sided HPL Laminate ; Colour: Colour White; Supplier: Laminex |  | Note
| JNB-02B - Panel; Finish: Double-Sided HPL Laminate; Colour: Coastal Sunrise; Supplier: Laminex |  | Note
| JNB-02C - Panel; Finish: Double-Sided HPL Laminate; Colour: Burnt Ochre; Supplier: Laminex |  | Note
| JNB-02D - Panel; Finish: Double-Sided HPL Laminate; Colour: Pale Honey; Supplier: Laminex |  | Note
| JNB-02E - Panel; Finish: Double-Sided HPL Laminate; Colour: Eucalypt; Supplier: Laminex |  | Note
| JNB-02F - Panel; Finish: Double-Sided HPL Laminate; Colour: Lava Grey; Supplier: Laminex |  | Note
| JNB-02G - Panel; Finish: Double-Sided HPL Laminate; Colour: Curly Birch; Supplier: Laminex |  | Note
| JNB-01A - Benchtop; Finish: Double-Sided HPL Laminate; Colour: Colour White; Supplier: Laminex |  | Note
| JNB-01B - Benchtop; Finish: Double-Sided HPL Laminate; Colour: Coastal Sunrise; Supplier: Laminex |  | Note
| JNB-01C - Benchtop; Finish: Double-Sided HPL Laminate; Colour: Burnt Ochre; Supplier: Laminex |  | Note
| JNB-01D - Benchtop; Finish: Double-Sided HPL Laminate; Colour: Pale Honey; Supplier: Laminex |  | Note
| JNB-01E - Benchtop; Finish: Double-Sided HPL Laminate; Colour: Eucalypt; Supplier: Laminex |  | Note
| JNB-01F - Benchtop; Finish: Double-Sided HPL Laminate; Colour: Lava Grey; Supplier: Laminex |  | Note
| JNB-01G - Benchtop; Finish: Double-Sided HPL Laminate; Colour: Curly Birch; Supplier: Laminex |  | Note
| JNF-01A - Kickplate and Splashback; Finish: Double-Sided HPL Laminate; Colour: Colour White; Supplier: Laminex |  | Note
| JNF-01B - Kickplate and Splashback; Finish: Double-Sided HPL Laminate; Colour: Coastal Sunrise; Supplier: Laminex |  | Note
| JNF-01C - Kickplate and Splashback; Finish: Double-Sided HPL Laminate; Colour: Burnt Ochre; Supplier: Laminex |  | Note
| JNF-01D - Kickplate and Splashback; Finish: Double-Sided HPL Laminate; Colour: Pale Honey; Supplier: Laminex |  | Note
| JNF-01E - Kickplate and Splashback; Finish: Double-Sided HPL Laminate; Colour: Eucalypt; Supplier: Laminex |  | Note
| JNF-01F - Kickplate and Splashback; Finish: Double-Sided HPL Laminate; Colour: Lava Grey; Supplier: Laminex |  | Note
| JNF-01G - Kickplate and Splashback; Finish: Double-Sided HPL Laminate; Colour: Curly Birch; Supplier: Laminex |  | Note
| SS - Benchtop; Finish: 304 Stainless Steel |  | Note
| PIN-401A - Pinboard - 12mm Type; Colour: Wheat Scan |  | Note
| PIN-401C - Pinboard - 12mm Type; Colour: Tumeric |  | Note
| PIN-401D - Pinboard - 12mm Type; Colour: Milkyway |  | Note
| Joinery finish tags are not indicated on the drawings. It is assumed that all joinery unit finishes are in accordance with the Room Layout Sheets and Finishes Schedule |  | Note
JOINERY UNIT
| JNH-101 - 2500x600x1485mm high Learning Commons underbench cupboard with 2500x600mm wide benchtop in JNB-01F finish, three (3) 1-door shelf cabinets, two (2) 1-door drawers in JNB-02F finish, 615mm high splashback, 100 mm high kickboard in JNF-01F finish (NB: Refer to drawing no. CCWPS-BAT-B00A-ZZ-DR-A-7003-02 for further details) |  | no
| JNH-102 - 2500x600x1485mm high Learning Commons underbench cupboard with 2500x600mm wide benchtop in JNB-01F finish, one (1) 1-door, two (2) 2-door shelf cabinets, 615mm high splashback, 100 mm high kickboard in JNF-01F finish (NB: Refer to drawing no. CWPS-BAT-B00A-ZZ-DR-A-7003-02 for further details) |  | no
| JNP-101A - 8450x700x2750mm high GLS joinery unit with three (3) 1450mm high 2-door cupboards in JNB-02A finish with four internal shelves at each end, eight (8) 2-tier equal-height lower open shelves at each end, four (4) open shelves in the middle portion in JNB-02C finish, 2330x1750mm high wall panel, 100 mm high kickboard in JNF-01C finish, and 600mm high joinery bulkhead in PIN-401C finish (NB: Refer to drawing no. CWPS-BAT-B00A-ZZ-DR-A-7000-02 for further details) |  | no
| JNP-101B - 8450x700x2750mm high GLS joinery unit with three (3) 1450mm high 2-door cupboard in JNB-02A finish with four internal shelves at one end, two (2) 1450mm high 2-door cupboard in JNB-02A finish with four internal shelves on the other end, eight (8) 2-tier equal-height lower open shelves at each end, four (4) open shelves in the middle portion in JNB-02C finish, 2330x1750mm high wall panel, 100 mm high kickboard in JNF-01C finish, and 600mm high joinery bulkhead in PIN-401C finish (NB: Refer to drawing no. CWPS-BAT-B00A-ZZ-DR-A-7001-02 for further details) |  | no
| JNP-101B - 8450x700x2750mm high SLS joinery unit with three (3) 1450mm high 2-door cupboard in JNB-02A finish with four internal shelves at one end, two (2) 1450mm high 2-door cupboard in JNB-02A finish with four internal shelves on the other end, eight (8) 2-tier equal-height lower open shelves at each end, four (4) open shelves in the middle portion in JNB-02C finish, 2330x1750mm high wall panel, 100 mm high kickboard in JNF-01C finish, and 600mm high joinery bulkhead in PIN-401C finish (NB: Refer to drawing no. CWPS-BAT-B00A-ZZ-DR-A-7001-02 for further details) |  | No
| JNP-102 - 7050x510x700mm high Multi Purpose Space underbench shelving with eighteen (18) equal-height lower open shelves in JNB-02B finish, 100mm high kickboard in JNF-01B finish (NB: Refer to drawing no. CWPS-BAT-B00A-ZZ-DR-A-7002-02 for further details) |  | no
| JNP-103 - 5310x700x2750mm high GLS joinery unit with two (2) 1450mm high 2-door cupboard in JNB-02A finish with four internal shelves at one end, six (6) 2-tier at one end, two (2) 2-tier at the other end in JNB-02C finish, 2330x2050mm high wall panel, 100mm high kickboard in JNF-01C finish, and 600mm high joinery bulkhead in PIN-401C finish (NB: Refer to drawing no. CWPS-BAT-B00A-ZZ-DR-A-7000-02 for further details) |  | no
| JNP-104 - 3200x700x2750mm high GLS joinery unit with three (3) 1450mm high 2-door cupboards in JNB-02A finish with four internal shelves, nine (9) equal-height lower open shelves in JNB-02C finish, 100 mm high kickboard in JNF-01C finish and 600mm high joinery bulkhead in PIN-401C finish (NB: Refer to drawing no. CWPS-BAT-B00A-ZZ-DR-A-7001-02 for further details) |  | no
| JNP-250 - 1760x600x1500mm high Tea Room kitchen joinery unit with 1760x600mm wide benchtop in JNB-01F finish, two (2) 700mm high 2-door cupboards with internal shelves in JNB-02F finish, 630mm high splashback, and 100mm high kickboard in JNF-01F finish (NB: Refer to drawing no. CWPS-BAT-B00A-R0-DR-A-7004-02 for further details) |  | no
Metalwork
GENERALLY
21/1A | Tenderers are referred to the Specification for the full particulars of workmanship and materials, and the quantities herein provided shall be read in conjunction with the drawings |  | Note
21/1B | This Builders Bill of Quantities has not been measured in accordance with the Australian Standard Method of Measurement of Building Works, 5th Edition |  | Note
REFERENCE
| Refer to following sections of Calderwood Primary School "Architectural Specification" Revision 03 dated 12 September 2025 by Bennett and Trimble for: 0181A - Adhesives, Sealant and Fasteners, 0195 - Tactile Indicators and Stair Nosing, 0183a - Metals and Pre-Finishes, 0552 - Architectural Metalwork |  | Note
| Refer to New Primary School and Public Preschool in Calderwood "Finishes Schedule" Revision CD-2 dated 12 September 2025 by Architect Bennett and Trimble |  | Note
| Refer to the following Calderwood Primary School architectural drawing series: A-1100 for "General Arrangements Plan", A-1200 for "Concrete Outlne", A-2000 for "Elevations", A-3200 for "Details - Sections", A-3300 for "Details - Plan", A-4000 for "Detail Areas", A-5000 for "Stair and Lift" |  | Note
PRICES
Prices shall include for:
21/1C | All shop fabrication work including cutting, notching, milling, machining, drilling, slotted holes, bolting, riveting, welding, grinding and incidental labours |  | Note
21/1D | Marking, delivery, unloading, hoisting, erecting and fixing |  | Note
21/1E | Cutting to dead lengths and machining ends and bearings |  | Note
21/1F | Touching up surface treatment where damaged |  | Note
21/1G | Bolts including nuts and washers |  | Note
21/1H | Environmental and sustainable requirements detailed in the Tender documents (if any) |  | Note
GENERAL ITEMS
21/1J | Allow for preparation of shop drawings |  | Item
21/1K | Allow for providing samples of materials or finishes as required |  | Item
21/1L | Allow for tests |  | Item
21/1M | Allow for covering and protecting surfaces from weather and building operations |  | Item
21/2A | Allow for giving notice of and providing facilities for inspection |  | Item
21/2B | Allow for warranties |  | Item
NOTES AND ASSUMPTIONS
| Refer to CMP 03 and CMP 04 for additional details on Sunshade SCN-202 |  | Note
BALUSTRADES AND HANDRAILS
Ground Floor (DR-A-1100-07 & DR-A-1103-7)
| AMW-123 - 33 diameter; 75x12mm Double Handrail, 900mm high top handrail, 700mm high lower handrail |  | m
Level 1 (DR-A-1101-07 & DR-A-1104-7)
| BAL-01 - Pattern Book Balustrade; Top Rail: 75x12mm thick flat (angled); Posts/Balusters: 75x12mm thick flat; 1300mm high; 50x12mm galvanised steel flat bar; 50x12mm galvanised steel flat bar posts; 100x12mm kerb rail height; 50x12mm galvanised steel flat bottom plate |  | m
| AMW-123 - 75x12mm Double Handrail, 900mm high top handrail, 700mm high lower handrail |  | m
SCREENS
Level 1 (DR-A-1101-07 & DR-A-1104-7)
| SCR-01 - External Stair Screen, Nom. Solidal PMP U100, Perforation patterns TBC, Finish: Powdercoat Finish, Colour: Dulux Duratec Desert Satin Finish |  | m2
DRAIN
Ground Floor (DR-A-1100-07 & DR-A-1103-7)
| GD-01 - Linear Grated Drain, Material: 316 Stainless steel |  | m
Level 1 (DR-A-1101-07 & DR-A-1104-7)
| GD-01 - Linear Grated Drain, Material: 316 Stainless steel |  | m
THRESHOLD PLATE
Level 1 (DR-A-1101-07 & DR-A-1104-7)
| AMW-232 - Threshold Plate Walkway; 100mmx6mm; Finish: Matt Silver (Clear anodised); Countersunk SS fixings at minimum 300mm centres and adhesive |  | m
ALUMINIUM SKIRTING
SK-02 - 100mm high Aluminium skirting; Size: 100x1.6m; Profile type: Square edge; Finish: Powdercoat - Natural anodised
| Ground floor (A-1304-04) |  | m
| Level 1 (A-1305-04) |  | m
LOUVRE
Ground Floor (A-1106-06, A-2002-05)
Fixed Ventilation Grille Louvre
| 2750x1117mm wide EW-08 fixed ventilation grille louvre with aluminium frame in powdercoated finish; Colour: Dulux Charisma Shale Grey; Others: Aluminum-Framed Fly Screen behind louvre (max 2mm aperture); Framing: aluminum extrusions with mesh fixing channel; Mesh: anodised aluminum mesh beaded into the frame channel with a continuous resilient gasket; Fixing: concealed fixed (Area of 1 = 3.07m2) |  | no
| 2050x1150mm wide EW-10 fixed ventilation grille louvre with aluminium frame in powdercoated finish and inward opening ventilated door panel; Colour: Dulux Charisma Shale Grey; Others: Aluminum-Framed Fly Screen behind louvre (max 2mm aperture); Framing: aluminum extrusions with mesh fixing channel; Mesh: anodised aluminum mesh beaded into the frame channel with a continuous resilient gasket; Fixing: concealed fixed (Area of 1 = 2.36m2) |  | no
Mechanical Fixed Louvre
| 710x1117mm wide LV-01 fixed mechanical louvre with aluminium frame in powdercoated finish; Colour: Dulux Charisma Shale Grey; Others: stainless steel ember/vermin mesh (max 2mm aperture) behind louvre |  | no
| 740x1150mm wide LV-04 fixed mechanical louvre with aluminium frame in powdercoated finish; Colour: Dulux Charisma Shale Grey; Others: stainless steel ember/vermin mesh (max 2mm aperture) behind louvre |  | no
Level 1 (A-1107-06, A-2002-05)
Fixed Ventilation Grille Louvre
| 2750x1117mm wide EW-08 fixed ventilation grille louvre with aluminium frame in powdercoated finish; Colour: Dulux Charisma Shale Grey; Others: Aluminum-Framed Fly Screen behind louvre (max 2mm aperture); Framing: aluminum extrusions with mesh fixing channel; Mesh: anodised aluminum mesh beaded into the frame channel with a continuous resilient gasket; Fixing: concealed fixed (Area of 1 = 3.07m2) |  | no
| 2050x1150mm wide EW-10 fixed ventilation grille louvre with aluminium frame in powdercoated finish and inward opening ventilated door panel; Colour: Dulux Charisma Shale Grey; Others: Aluminum-Framed Fly Screen behind louvre (max 2mm aperture); Framing: aluminum extrusions with mesh fixing channel; Mesh: anodised aluminum mesh beaded into the frame channel with a continuous resilient gasket; Fixing: concealed fixed (Area of 1 = 2.36m2) |  | no
Mechanical Fixed Louvre
| 740x1117mm wide LV-03 fixed mechanical louvre with aluminium frame in powdercoated finish; Colour: Dulux Charisma Shale Grey; Others: stainless steel ember/vermin mesh (max 2mm aperture) behind louvre |  | no
| 1000x1150mm wide LV-05 fixed mechanical louvre with aluminium frame in powdercoated finish; Colour: Dulux Charisma Shale Grey; Others: stainless steel ember/vermin mesh (max 2mm aperture) behind louvre |  | no
STAIR NOSING
AMW-201 - Clear Anodised Aluminium Latham Asbraloy FA751ST surface mounted abrasive stair thread nosing in black infill with contrasting & slip resistant to all treads; Slip resistance: P4
| AMW-201 to Stair A0081 / A1050 |  | m
| AMW-201 to Stair A0082 / A1051 |  | m
TACTILE INDICATOR
TGSI-01 - Stainless steel indivisual stud indicator in 316 stainless steel with contrasting silicon carbine insert; Product: DTAC DT0212
2100x300mm wide TGSI-01
| Level 1 (A-1107-06) |  | no
2100x600mm wide TGSI-01
| Ground Floor (A-1106-06) |  | no
SUNSHADES
SCN-202 - 585mm wide angled box section window shade; Profile type: metal box section; Finish: Powdercoated aluminum external grade; Colour: Dulux duratec sunshine satin finish
| Ground floor (A-1106-06) |  | no
| Level 1 (A-1107-06) |  | no
Metalwork - Fences & Gates only
Toilet Partitions
GENERALLY
28/1A | Tenderers are referred to the Specification for the full particulars of workmanship and materials, and the quantities herein provided shall be read in conjunction with the drawings |  | Note
28/1B | This Builders Bill of Quantities has not been measured in accordance with the Australian Standard Method of Measurement of Building Works, 5th Edition |  | Note
REFERENCES
| Refer to following sections of Calderwood Primary School "Architectural Specification" Revision 03 dated 12 September 2025 by Bennett and Trimble for: 0181A - Adhesives, Sealant and Fasteners, 0572- Loose Furniture, Fittings and Equipment |  | Note
| Refer to New Public School and Public Preschool in Calderwood "FFE- Sanitary Fixture Schedule" Revision CD-2 dated on 12 September 2025 |  | Note
| Refer to New Public School and Public Preschool in Calderwood "FFE- Schedule" Revision CD-2 dated on 12 September 2025 |  | Note
| Refer to following architectural drawing series: 14 for "FFE", 6 for "RLS" |  | Note
PRICES
Prices shall include for:
28/1C | Fixing in position with all necessary templates, blocking, nails, screws, plugs etc |  | Note
28/1D | Environmental and sustainable requirements detailed in the Tender documents (if any) |  | Note
GENERAL ITEMS
28/1E | Allow for contractor's submissions |  | Item
28/1F | Allow for giving notice of and providing facilities for inspection |  | Item
28/1G | Allow for attending upon and making good after all other trades, cutting out and making good defective work and for cleaning off and leaving work perfect on completion |  | Item
28/1H | Allow for warranties |  | Item
TOILET PARTITION AND SCREENS
Screen
| PTN-03 - 1750x1450mm wide Freestanding Retractable Privacy Screent Folding Privacy Screen ; Code: ROPI-RFW634 ; Supplier: Ropimex |  | no
Partitions
| PTN-02a - Toilet Partition; Supplier: Duracube |  | m
| SHS-01 - Privacy Panel Wall Mount (PWM); Supplier: Duracube |  | m
Painting
GENERALLY
34/1A | Tenderers are referred to the Specification for the full particulars of workmanship and materials, and the quantities herein provided shall be read in conjunction with the drawings |  | Note
34/1B | This Builders Bill of Quantities has not been measured in accordance with the Australian Standard Method of Measurement of Building Works, 5th Edition |  | Note
REFERENCES
| Refer to following sections of Calderwood Primary School "Architectural Specification" Revision 03 dated 12 September 2025 by Bennett and Trimble for: 0438 - Fibre Cement Cladding, 0471 - Insulation and Barriers, 0522 - Partitions and Linings, 0531 - Suspended Ceiling, 0671 - Painting |  | Note
| Refer to New Primary School and Public Preschool in Calderwood "Finishes Schedule" Revision CD-2 dated 12 September 2025 by Bennett and Trimble |  | Note
| Refer to following architectural drawing series: 11 for "General Arrangement Plans", 13 for "RCP", 20 for "Elevations", 30 for "Sections", 32 for "Details - Sections", 33 for "Details - Plan", 6 for "RLS", 8 for "Schedules" |  | Note
PRICES
Prices shall include for:
34/1C | Provision, erection and removal of scaffolding |  | Note
34/1D | Preparation of surfaces |  | Note
34/1E | Rubbing between coats and the like |  | Note
34/1F | Back priming of dressed timber where required |  | Note
34/1G | Protection and masking of floors, fittings and the like |  | Note
34/1H | Removing and replacing door and window furniture |  | Note
34/1J | Removing splash and spray marks |  | Note
34/1K | Environmental and sustainable requirements detailed in the Tender documents (if any) |  | Note
GENERAL ITEMS
34/1L | Allow for providing samples |  | Item
34/1M | Allow for all testing |  | Item
34/1N | Allow for obtaining manufacturer's certificates |  | Item
34/1P | Allow for contractor's submissions |  | Item
34/1Q | Allow for cleaning on completion |  | Item
34/2A | Allow for compliance with quality assurance requirements |  | Item
34/2B | Allow for giving notice of and providing facilities for inspection |  | Item
34/2C | Allow for covering and protecting surfaces from building operations |  | Item
34/2D | Allow for warranties |  | Item
NOTES AND ASSUMPTIONS
| Assume paint finish to exposed concrete soffit. No details provided. |  | Notes
| Assumed PFI-01 to be same as PF-01 |  | Assumption
PAINTING TO CEILING
Paint To Ceiling Linings
Painting to Ceiling Type up to 3.50m height from FFL
PFI-03 to CLG-101 - Internal, water based acrylic ceiling paint finish; Finish: flat;
| Ground floor (A-1304-01) |  | m2
| Level 1 (A-1305-01) |  | m2
PFI-03 to CLG-110 - Internal, water based acrylic ceiling paint finish; Finish: flat;
| Ground floor (A-1304-01) |  | m2
| Level 1 (A-1305-01) |  | m2
PFI-03 to CLG-115 - Internal, water based acrylic ceiling paint finish; Finish: flat;
| Ground floor (A-1304-01) |  | m2
PFI-03 to CPA-03 - Internal, water based acrylic ceiling paint finish; Finish: flat;
| Level 1 (A-1305-01) |  | m2
PFI-04 to CLG-102 - Internal, mouldshield acrylic wet areas ceiling paint finish; Finish: flat;
| Ground floor (A-1304-01) |  | m2
| Level 1 (A-1305-01) |  | m2
Paint to Concrete Soffit (NB: No details provided.)
| Ground floor (A-1304-01) |  | m2
Paint to Bulkhead
PFI-03 to CLG-101 Plasterboard Bulkhead, greater than 250mm high
| Ground floor (A-1304-01) |  | m2
| Level 1 (A-1305-01) |  | m2
Paint to Cornice/Pelmets
PFI-03 to Pelmet
| Ground floor (A-1304-01) |  | m
| Level 1 (A-1305-01) |  | m
PAINTING TO INTERNAL WALLS
PFI-01/P01 (NB: No details provided)
| Ground floor (A-1304-04) |  | m2
| Level 1 (A-1305-04) |  | m2
PAINTING TO EXTERNAL DOORS
Ground Floor (A-1106-06)
PFE-02 - External Timber Paint, Charisma Shale Grey
| Painting to both sides of Fire Rated Doors |  | no
| Painting to both sides of Solid Core Doors |  | no
Level 1 (A-1107-06)
PFE-02 - External Timber Paint, Charisma Shale Grey
| Painting to both sides of Fire Rated Doors |  | no
| Painting to both sides of Solid Core Doors |  | no
PAINTING TO INTERNAL DOORS
Ground Floor (A-1106-06)
PFI-06 - Internal Timber Paint, enamel coating
| Painting to both sides of Solid Core Doors |  | no
Level 1 (A-1107-06)
PFI-06 - Internal Timber Paint, enamel coating
| Painting to both sides of Fire Rated Doors |  | no
Blinds
GENERALLY
28/1A | Tenderers are referred to the Specification for the full particulars of workmanship and materials, and the quantities herein provided shall be read in conjunction with the drawings |  | Note
28/1B | This Builders Bill of Quantities has not been measured in accordance with the Australian Standard Method of Measurement of Building Works, 5th Edition |  | Note
REFERENCES
| Refer to following sections of Calderwood Primary School "Architectural Specification" Revision 03 dated 12 September 2025 by Bennett and Trimble for: 0181A - Adhesives, Sealant and Fasteners, 0572- Loose Furniture, Fittings and Equipment |  | Note
| Refer to New Public School and Public Preschool in Calderwood "FFE- Sanitary Fixture Schedule" Revision CD-2 dated on 12 September 2025 |  | Note
| Refer to New Public School and Public Preschool in Calderwood "FFE- Schedule" Revision CD-2 dated on 12 September 2025 |  | Note
| Refer to following architectural drawing series: 14 for "FFE", 6 for "RLS" |  | Note
PRICES
Prices shall include for:
28/1C | Fixing in position with all necessary templates, blocking, nails, screws, plugs etc |  | Note
28/1D | Environmental and sustainable requirements detailed in the Tender documents (if any) |  | Note
GENERAL ITEMS
28/1E | Allow for contractor's submissions |  | Item
28/1F | Allow for giving notice of and providing facilities for inspection |  | Item
28/1G | Allow for attending upon and making good after all other trades, cutting out and making good defective work and for cleaning off and leaving work perfect on completion |  | Item
28/1H | Allow for warranties |  | Item
BLINDS, CURTAIN AND TRACK
Blinds
| BLN-01 - 2700mm high 100% Trevira CS with FR backing (PVC-free), stainless steel 4.6mm diameter black control chain, base bar system, Type 1.02 Easydrive BGS® Roller Blind System; Finish: FABRIC: Euroscreen and FABRIC COLOUR: Gunmetal; Supplier: VERTILUX |  | m
Curtains Track
| TRK-01 - 20x25mm high L Bend Shower Curtain Track System ; Finish: White Powder coated aluminium ; Code: ML-SCT-Series-L with CUR-01 - curtain fabric in drop length to suit |  | m
| TRK-02 - Ceiling Hook and track |  | m
| TRK-03/HOI-01 - H-Track B System and ceiling hoist, ceiling surface-mounted HLS room coverage track rated to 250 kg; Finish: Powder coated white rail with white side covers; Code: H-Track B System Ceiling |  | m
Signs and Display
GENERALLY
26/1A | Tenderers are referred to the Specification for the full particulars of workmanship and materials, and the quantities herein provided shall be read in conjunction with the drawings |  | Note
26/1B | This Builders Bill of Quantities has not been measured in accordance with the Australian Standard Method of Measurement of Building Works, 5th Edition |  | Note
REFERENCES
| Refer to following sections of Calderwood Primary School "Architectural Specification" Revision 03 dated 12 September 2025 by Bennett and Trimble for: 0181A - Adhesives, Sealant and Fasteners, 0581 - Signages |  | Note
| Refer to NSW Department of Education "Part D: Technical Standards" |  | Note
| Refer to Calderwood Public School Pattern Book and Data Sheets "Hub Layout & RDS" dated on July 2025 |  | Note
| Refer to following architectural drawing series: 11 for "General Arrangement Plans", 40 - "Detail Areas" |  | Note
PRICES
Prices shall include for:
26/1C | All shop fabrication work including cutting milling, machining, drilling, grinding and incidental labours |  | Note
26/1D | Delivery, unloading, erecting and fixing |  | Note
26/1E | Touching up surface treatment where damaged |  | Note
26/1F | Environmental and sustainable requirements detailed in the Tender documents (if any) |  | Note
GENERAL ITEMS
26/1G | Allow for giving notice of and providing facilities for inspection |  | Item
26/1H | Allow for contractor's submissions |  | Item
26/1J | Allow for providing samples of materials or finishes as required |  | Item
26/1K | Allow for protecting finished surfaces |  | Item
26/1L | Allow for warranties |  | Item
26/1M | Allow for any undetailed statutory signage |  | Item
NOTES AND ASSUMPTIONS
| Room Data Sheet signage based on ESFG Patternbook |  | Note
| Signage typeface assumed to be Microgramma Bold Extended; other possible typefaces include Helvetica Medium, Helvetica Bold Extended, and Folio Medium Extended |  | Note
STATUTORY SIGNAGE
| SGN-03 - "Block/Core Facility Signage" Identification Signage; Supports the clear identification and branding of school blocks visible from the central grounds within the school; Finish: (NB: Refer to drawing no. A-4002-02) |  | no
| SGN-04 - "External Signage - PPS / OSHC / School Reception" Identification Signage; Supports the clear identification of specific core facilities; Finish: (NB: Refer to drawing no. A-4002-02) |  | no
| SGN-06 Student Amenities Signage;(NB: Refer to drawing no. A-4002-02) |  | no
ROOM DATA SHEET SIGNAGE (NB: BASED FROM EFSG -PATTERNBOOK)
Door Signs
Door Signage - Variable Room Identification System - Material: Laminated plastic with contrasting coloured layers; Size: Door width minus 20 mm each side x 30 mm (nominal); Finish: Engraved through top layer to reveal lower laminate; Characters: Letter height 16 mm; Typeface: Microgramma Bold Extended
| "Number room Sequential within block Ie. A1, A2……." |  | no
| ""LEARNING COMMONS"" |  | no
| "(SEMINAR A1, SEMINAR A2…….)" |  | no
Door Signage - Variable Room Identification System with Braille and Tactile Signage - Material: Laminated plastic with contrasting coloured layers; Size: Door width minus 20 mm each side x 30 mm (nominal); Finish: Engraved through top layer to reveal lower laminate; Characters: Letter height 16 mm; Typeface: Microgramma Bold Extended. Including Standard Reference: BCA D3.6 (Amendment No.10); Compliance: Symbols in accordance with AS 1428.1; Includes: International symbol of access for accessible sanitary facilities and international symbol of deafness for spaces equipped with a hearing augmentation system
| "ADULT CHANGE FACILITY & LAUNDRY" |  | no
| "STAFF END OF TRIP FACILITIES" |  | no
| "AMBULANT TOILET" |  | no
| "ACCESSIBLE TOILET" |  | no
Student Toilet Sign (“BOYS” / “GIRLS”); Material: Engraved colour-filled aluminium plate; Thickness: 1.6 mm (min.); Finish: Clear anodised surface; Characters: Block letters “BOYS” and “GIRLS” in black; Dimensions: 350 W x 150 H mm; Letter Height: 75 mm; Installation: Screw and adhesive fix to solid base, positioned adjacent to entries, underside of sign 1800 mm above finished floor level (AFFL)
| Girls WC |  | no
| Boys WC |  | no
| Interior Wayfinding Signage |  | item
Hydraulic Services
Dry Fire Service
Electrical, Communication and Security Services
PV Energy System
Audio Visual - Supply & Install
GENERALLY
28/1A | Tenderers are referred to the Specification for the full particulars of workmanship and materials, and the quantities herein provided shall be read in conjunction with the drawings |  | Note
28/1B | This Builders Bill of Quantities has not been measured in accordance with the Australian Standard Method of Measurement of Building Works, 5th Edition |  | Note
REFERENCES
| Refer to following sections of Calderwood Primary School "Architectural Specification" Revision 03 dated 12 September 2025 by Bennett and Trimble for: 0181A - Adhesives, Sealant and Fasteners, 0572- Loose Furniture, Fittings and Equipment |  | Note
| Refer to New Public School and Public Preschool in Calderwood "FFE- Sanitary Fixture Schedule" Revision CD-2 dated on 12 September 2025 |  | Note
| Refer to New Public School and Public Preschool in Calderwood "FFE- Schedule" Revision CD-2 dated on 12 September 2025 |  | Note
| Refer to following architectural drawing series: 14 for "FFE", 6 for "RLS" |  | Note
PRICES
Prices shall include for:
28/1C | Fixing in position with all necessary templates, blocking, nails, screws, plugs etc |  | Note
28/1D | Environmental and sustainable requirements detailed in the Tender documents (if any) |  | Note
GENERAL ITEMS
28/1E | Allow for contractor's submissions |  | Item
28/1F | Allow for giving notice of and providing facilities for inspection |  | Item
28/1G | Allow for attending upon and making good after all other trades, cutting out and making good defective work and for cleaning off and leaving work perfect on completion |  | Item
28/1H | Allow for warranties |  | Item
AUDIO & VISUAL EQUIPMENT (GROUP 3)
| MLD-01- Multi learning display with fixed screen and adjustable mount height |  | no
| MLD-03 - Mobile screen |  | no
| MLD-205 - Wall mounted multi learning display with fixed screen and adjustable mount height Type 5 |  | no
Hearing Augmentation
Mechanical Services
FF&E - Group 1 Supply & Installed by Contractor
GENERALLY
28/1A | Tenderers are referred to the Specification for the full particulars of workmanship and materials, and the quantities herein provided shall be read in conjunction with the drawings |  | Note
28/1B | This Builders Bill of Quantities has not been measured in accordance with the Australian Standard Method of Measurement of Building Works, 5th Edition |  | Note
REFERENCES
| Refer to following sections of Calderwood Primary School "Architectural Specification" Revision 03 dated 12 September 2025 by Bennett and Trimble for: 0181A - Adhesives, Sealant and Fasteners, 0572- Loose Furniture, Fittings and Equipment |  | Note
| Refer to New Public School and Public Preschool in Calderwood "FFE- Sanitary Fixture Schedule" Revision CD-2 dated on 12 September 2025 |  | Note
| Refer to New Public School and Public Preschool in Calderwood "FFE- Schedule" Revision CD-2 dated on 12 September 2025 |  | Note
| Refer to following architectural drawing series: 14 for "FFE", 6 for "RLS" |  | Note
PRICES
Prices shall include for:
28/1C | Fixing in position with all necessary templates, blocking, nails, screws, plugs etc |  | Note
28/1D | Environmental and sustainable requirements detailed in the Tender documents (if any) |  | Note
GENERAL ITEMS
28/1E | Allow for contractor's submissions |  | Item
28/1F | Allow for giving notice of and providing facilities for inspection |  | Item
28/1G | Allow for attending upon and making good after all other trades, cutting out and making good defective work and for cleaning off and leaving work perfect on completion |  | Item
28/1H | Allow for warranties |  | Item
NOTES AND ASSUMPTIONS
| CHR-801 shown on drawing tagging but listed as FSL-01 in the schedule, followed schedule tags |  | Assumption
| WC-26 shown on drawing tagging but listed as WC-01B in the schedule,followed schedule tags |  | Assumption
| BAS-26 shown on drawing tagging but listed as BAS-01 in the schedule,followed schedule tags |  | Assumption
| No tags for tap on basin in Staff WC, assumed TAP-02 |  | Assumption
| No tags indicating FW type, assumed all FW to be FW-01 |  | Assumption
GROUP 1 (BUILDER SUPPLY AND INSTALL)
Sanitary Fixtures
Basin & Sink
| BAS-01 - Wall Basin 1TH with Shroud + Plug ; Finish: Basin: Material: Vitreous China; Colour: White, Anti vandal plug: Finish/Colour: Chrome; Code: 6401210W; Supplier: Caroma |  | no
| BAS-02R - 720x450mm wide 721 LHS Wall Basin 1 TH with Shroud; Finish: Basin: Material: Vitreous China; Colour: White, Anti vandal plug: Finish/Colour: Chrome; Code: basin: 632210, plug and flush: 687141C , shroud:632602; Supplier: Opal |  | no
| BAS-04L - 920x450mm wide Wall Basin 1TH with Shroud ; Code: basin: 632410W, plug and flush: 687141C , shroud:632601c ; Supplier: Opal |  | no
| BAS-10 - Basin Size: 485x240x140mm high, Vanity Size:475x235x500m high Powder Room Vanity Unit Wall Hung ; Finish: Basin Cabinet Wall Mounted/ Pinewood & MDF ; Code: Posh Solus/ 632710W |  | no
| SNK-01R - 930x550mm wide Monaco Single End Bowl – 1TH, RHB, single right-hand bowl with drainer, one tap hole (no tap hole for Special Programs), including bamboo board and stainless steel colander; Finish: 305 Stainless Steel; Code: 5113.1R |  | no
| SNK-04 - 600x500mm wide Cleaner’s Sink CSL with wall brackets and support legs, featuring a large 46L tub with hinged stainless steel bucket grate, brackets, front adjustable support legs, and 600mm extended splashbacks; Finish: Grade 304 stainless steel tub with satin finish and Grade 304 stainless steel hinged bucket grate; Code: CSL; Supplier: Britex |  | no
| SNK-05 - 630x586x873mm high 70 Litre Standard T&C, single by-pass with one flexible by-pass kit, 70 L tub, white permacoat steel cabinet with hinged door, pull handle, and cupboard catch; without floor; Code: 9011; Supplier: Eureka |  | no
| SNK-06 - 1500x450x160mm deep Practical Activity Trough TPRAC-A, rear tap hob only, 1500 L with centre waste position; bench-mounted for hand washing and curricular activities, featuring rear hob with 40 mm overflow, three tap holes, and centre-positioned waste, designed to NSW education specifications; Code: TPRAC-A |  | no
| SNK-08 - 1600x390x150mm deep Wallsend Trough, complete with radius front corners, 300 mm rear blade upstand, left/right 50 mm waste outlet, and wall mounting bracket; Code: TWAL-4-X-1600WB-R; Supplier: Britex |  | no
Mixer Tap
| TAP-01 - Oras Saﬁra Basin Mixer with Yellow / Blue Indicator; Finish: Bright Chrome; Code: SAF606-YB; Supplier: Enware |  | no
| TAP-02 - Oras Saﬁra Basin Mixer with Extended Lever Handle ; Finish: Bright Chrome; Code: SAF606D-YB; Supplier: Enware |  | no
| TAP-03 - Delabie Tempo Soft Time Flow Basin Tap ; Finish: Bright Chrome ; Code: TFC740510; Supplier: Enware |  | no
| TAP-04 - Bath / Shower Mixer; Finish: Chrome ﬁnish ; Code: 96366C/96360C; Supplier: Liano II |  | no
| TAP-06 - Oras Saﬁra In-Wall Compact Shower Mixer with Yellow / Blue Indicator; Finish: Bright Chrome Plated; Code: SAF608-YB; Supplier: Enware |  | no
| TAP-07B - Oras Saﬁra Sink Mixer with Extended Lever ; Finish: Bright Chrome; Code: SAF607-YB; Supplier: Enware |  | no
| TAP-11 - Type 26-7 Lab Bench Bib Tap with lever handle and anti-vandal aerator, 6 L/min.; Finish: Chrome Plated; Code: LF118SL; Supplier: Enware |  | no
| TAP-12 - 16C7 School Pattern Stop Tap with 200mm length.; Finish: Chrome Plated; Code: LF118SL; Supplier: Enware |  | no
| TAP-13 - School Pattern Recess Set with SP120 Wall Mounted Curved ; Code: VP317S |  | no
WC
| WC-02 - Height Wall Faced Closed Coupled (Germgard®) ; Model: Liano CleanﬂushEasy; Code: 843306W (Pan), 810828W (Cistern), 300054B (Black Seat).; Supplier: Caroma |  | no
| WC-01a - School Smart CF WFCC BE Suite with Liano Single Flap Black Seat ; Finish: Material: Vitreous China; Colour: White; Code: 814148B (TBC) ; Supplier: Caroma |  | no
| WC-01b - Liano CleanFlush® Wall Faced Closed Coupled Toilet Suite ; Finish: Material: Vitreous China; Colour: White; Code: 848405W (Pan), 810828W (Cistern); Supplier: Caroma |  | no
| WC-03 - Wall Faced Suite with Backrest and Caravelle Care Single Flap Seat ; Finish: Anthracite Grey; Model: Care 800 Cleanﬂush; Code:901920BAG ; Supplier: Caroma |  | no
| WC-04 - Wall Faced Suite with Backrest and Caravelle Care Single Flap Seat; Finish: Anthracite Grey; Code: Care 800 Cleanﬂush®/901920BAG; Supplier: Caroma |  | no
Shower
| SHW-01 - Shower:1500mm long, Grab rail 900mm long hand-held shower with 100mm ABS single-function rub-clean spray diffuser, full pattern spray, single-hand adjustable holder, and heavy-duty grab rail; Finish: Shower: Chrome, Grab rail: polished stainless steel; Code: SGR023NS ; Supplier: Enware |  | no
| SHW-03R - Shower:1500mm long, Grab rail 1100x700mm long Inverted T Accessible Shower Set, shower mounted on grab rail; Finish: Shower: Chrome, Grab rail: stainless steel; Supplier: Caroma |  | no
Floor Waste and Rain Water Outlet
| FW-01 - 130x130mm wide Square Floor Waste for Tile Insert ; Finish: Stainless Steel; Code: SQ100Ti |  | no
| RWO - Rain Water Outlet (NB: No Details Provided) |  | no
Sanitary Hardware
Dispenser
| DSP-01 - 120x70/90x205mm high Vertical Soap Dispenser ; Finish: Satin Finished Stainless Steel; Code: B2111; Supplier: Bobrick |  | no
| DSP-02 - 275x125x335mm high Paper Towel Dispenser Contura ; Finish: Satin Finished Stainless Steel; Code: B4262; Supplier: Bobrick |  | no
| DSP-03 - 275x125x335mm high Paper Towel Dispenser Contura ; Finish: Satin Finished Stainless Steel; Code: B4262; Supplier: Bobrick |  | no
| DSP-04 - 315x120x155mm high Surface Mounted Double Toilet Roller Holder; Finish: Satin Finished Stainless Steel; Code: B69997; Supplier: Bobrick |  | no
| HOL-01 - 110x110x38mm high Soap Dish, commercial grade with radiused corners and edges; Finish: #304 Stainless Steel, Polished Finish ; Code: RBA1622-101; Supplier: Ënda |  | no
Grab Rails
| GRB-01R - 90° right-hand and 450 mm straight grab rail set; Finish: Satin Finished Stainless Steel; Code: RBA4090-345/6; Supplier: RBA |  | no
| GRB-01L - 90° left-hand and 450 mm straight grab rail set; Finish: Satin Finished Stainless Steel; Code: RBA4090-345/6; Supplier: RBA |  | no
| GRB-03 - 450X450mm wide Ambulant Grab Rail; Finish: Stainless Steel; Code: RBA4090-450; Supplier: RBA |  | no
Hooks, Shelf
| BH-01 - 914x127x128mm high Mop & Broom Holder with Hook; Finish: #304 Stainless Steel; Satin Stainless Steel; Code: ML983-Series; Supplier: Metlam |  | no
| HOK-01 - 22x30x72mm high Robe Hook, commercial grade with radius corners and edges, featuring dual fixing points; Finish: Heavy Duty Brass, Bright Chrome FiniSH; Code: RBA1631-100; Supplier: Oken |  | no
| HOK-02 - 52x84x150mm high Hat and Coat Hook; Finish: Satin Stainless Steel; Code: ML214S; Supplier: Metlam |  | no
| HOL-02 - 450x95mm deep Bathroom Shelf ; Finish: Chrome ﬁnish; Code: 99619C; Supplier: Urbane II |  | no
| SHF-03 - 610mm wide shelf; Finish: stainless steel; Code: BTX-10-012 |  | no
Bin
| BIN-01 - Paper Waste Disposal; Supplier: Duracube |  | no
| BIN-02 - 180x340x560mm high Foot Pedal Sanitary Unit |  | no
| BIN-04 - Foot Pedal Sanitary Unit, hands-free operation |  | no
Shower Seat/Bench Seat
| SEA-01 - 960x400x480mm high Folding Shower Seat with Legs ; Finish: 304 Stainless Steel, Satin Finish frame; Phenolic seat |  | no
Mirror
| MI-01 - 450x7.5x1200mm high polished mirror; Finish: Grade 304 stainless steel with solid nylon back.; Supplier: Britex |  | no
| MI-02 - 1000x7.5x1800mm high polished mirror; Finish: Grade 304 stainless steel with solid nylon back.; Supplier: Britex |  | no
Change Table
| CHT-01 - Powered Wall Mounted Adult Change Table ; Finish: 350x1880mm long; Supplier: Montar |  | no
Appliances and Equipment
| AAB-01 - Emergency Call Button with external alarm |  | no
Laundry
| EWM-01 - 600x660x850mm high Washer Dryer Combo; Finish: White; Supplier: Electrolux |  | no
FF&E - Group 2 Provided by Principal and installed by Contractor
GENERALLY
28/1A | Tenderers are referred to the Specification for the full particulars of workmanship and materials, and the quantities herein provided shall be read in conjunction with the drawings |  | Note
28/1B | This Builders Bill of Quantities has not been measured in accordance with the Australian Standard Method of Measurement of Building Works, 5th Edition |  | Note
REFERENCES
| Refer to following sections of Calderwood Primary School "Architectural Specification" Revision 03 dated 12 September 2025 by Bennett and Trimble for: 0181A - Adhesives, Sealant and Fasteners, 0572- Loose Furniture, Fittings and Equipment |  | Note
| Refer to New Public School and Public Preschool in Calderwood "FFE- Sanitary Fixture Schedule" Revision CD-2 dated on 12 September 2025 |  | Note
| Refer to New Public School and Public Preschool in Calderwood "FFE- Schedule" Revision CD-2 dated on 12 September 2025 |  | Note
| Refer to following architectural drawing series: 14 for "FFE", 6 for "RLS" |  | Note
PRICES
Prices shall include for:
28/1C | Fixing in position with all necessary templates, blocking, nails, screws, plugs etc |  | Note
28/1D | Environmental and sustainable requirements detailed in the Tender documents (if any) |  | Note
GENERAL ITEMS
28/1E | Allow for contractor's submissions |  | Item
28/1F | Allow for giving notice of and providing facilities for inspection |  | Item
28/1G | Allow for attending upon and making good after all other trades, cutting out and making good defective work and for cleaning off and leaving work perfect on completion |  | Item
28/1H | Allow for warranties |  | Item
NOTES AND ASSUMPTIONS
| CHR-801 shown on drawing tagging but listed as FSL-01 in the schedule, followed schedule tags |  | Assumption
GROUP 2 (OWNER SUPPLY AND BUILDER INSTALL)
Loose Furniture
Chair
| C-08 - Armchair with arms and upholstered with sled base; Finish: Colour: Upholstery: Light Grey and Sled Base: Black; Code: Loria |  | no
| CHR-101 - Stackable Chair; Finish: Slate Grey; Code: Postura Max Chair |  | no
| CHR-103 - Stackable Chair; Finish: Slate Grey; Code: Postura Max Chair |  | no
| CHR-115 - 445mm high Stackable Chair; Finish: Sage; Model: Tru Pos Sled |  | no
| CHR-251 - 620x620mm high Plus Task Chair Medium Back without arms; Finish: Black frame and upholstery; Code: Ergos |  | no
| CHR-702 - 450x400mm deep wooble stool; Finish: Colours: Base: Dark Grey and Seat: Black with white ring; Code: Mogi |  | no
| CU-1H - 450x400mm deep Balance Ottoman; Finish: Diplomat range - Cotta colour and Diplomat range - Nugget colour |  | no
| SET-102 - 4000x2000x570mm high Soft Theatre Suite; Code: RES95; Supplier: BATGER |  | no
| SET-103 - Seat: 440x800x540mm high and Hood: 535x1100x1200mm high hideaway hood paired with hideaway seat |  | no
| SET-105 - 1000x450x70mm high Laylow Raft |  | no
| SET-106 - 800x800x300mm high Create-A-Mats Floor Cushions |  | no
Table
| T-07 - 1090x500x760mm high Beparta Soft Trapeze Table T037; Finish: White writable table top, Colour Edging (TBC) |  | no
| TBL-151 - 1200x600x550mm high Mobile Low Flip Top Table with coloured frame and top edge; Finish: White writable table top; Code: T010; Supplier: Beparta |  | no
| TBL-181 - 1200x750x720mm high Mobile Low Flip Top Table with coloured frame and top edge; Supplier: BFX Mars |  | no
| TBL-182 - 1800x750x720mm high Mobile Flip Top Table with coloured frame, top edge, and writable tabletop; Supplier: BFX Mars |  | no
| TBL-352 - 1800x900x680mm high Intensive Teaching Table; Code: T082; Supplier: Beparta |  | no
| TBL-642 - 900x755mm high Rapidspan Table |  | no
| DSK-121 - 800x575x720mm high Mobile Teachers Lecturn with Storage; Finish: White writable table top, Colour Edging (TBC); Supplier: Beparta |  | no
| DSK-152 - 620x600x1050mm high Mobile Teachers Lecturn with Storage |  | no
Storage
| ST-17A - 800x470x1800mm high Cupboard - Double Door with Cabinet Pull JNP02 |  | no
| STG-201 - 1175x435x865mm high Tote Tray Unit with 6 Trays ; Finish: Frame: Laminex Raw Birchply and Totes: White; Code: RE-B52 |  | no
Other - FF&E - Group 3 and ungrouped
GENERALLY
28/1A | Tenderers are referred to the Specification for the full particulars of workmanship and materials, and the quantities herein provided shall be read in conjunction with the drawings |  | Note
28/1B | This Builders Bill of Quantities has not been measured in accordance with the Australian Standard Method of Measurement of Building Works, 5th Edition |  | Note
REFERENCES
| Refer to following sections of Calderwood Primary School "Architectural Specification" Revision 03 dated 12 September 2025 by Bennett and Trimble for: 0181A - Adhesives, Sealant and Fasteners, 0572- Loose Furniture, Fittings and Equipment |  | Note
| Refer to New Public School and Public Preschool in Calderwood "FFE- Sanitary Fixture Schedule" Revision CD-2 dated on 12 September 2025 |  | Note
| Refer to New Public School and Public Preschool in Calderwood "FFE- Schedule" Revision CD-2 dated on 12 September 2025 |  | Note
| Refer to following architectural drawing series: 14 for "FFE", 6 for "RLS" |  | Note
PRICES
Prices shall include for:
28/1C | Fixing in position with all necessary templates, blocking, nails, screws, plugs etc |  | Note
28/1D | Environmental and sustainable requirements detailed in the Tender documents (if any) |  | Note
GENERAL ITEMS
28/1E | Allow for contractor's submissions |  | Item
28/1F | Allow for giving notice of and providing facilities for inspection |  | Item
28/1G | Allow for attending upon and making good after all other trades, cutting out and making good defective work and for cleaning off and leaving work perfect on completion |  | Item
28/1H | Allow for warranties |  | Item
GROUP 3 (OWNER SUPPLY AND INSTALL)
Appliances and Equipment
| TRL-101 - 832x615x903mm high laptop mobile charging station; Finish: Finish: Standard;Colour: Standard; Code: Revolution 32 Cart™ |  | no
HALL, CANTEEN & COLA
Detailed Earthworks
GENERALLY
2/1A | Tenderers are referred to the Specification for the full particulars of workmanship and materials, and the quantities herein provided shall be read in conjunction with the drawings |  | Note
2/1B | This Builders Bill of Quantities has not been measured in accordance with the Australian Standard Method of Measurement of Building Works, 5th Edition |  | Note
REFERENCES
| Refer to following structural drawing series: S-0010 to S-0161 for "Typical Details", S-10 to S-11 for "General Arrangement Plans" |  | Note
PRICES
Prices shall include for:
2/1C | Getting out, levelling, grading, trimming and forming batters |  | Note
2/1D | Keeping sides plumb and to shape |  | Note
2/1E | Scabbling faces of excavation as required |  | Note
2/1F | Backfilling, ramming solid |  | Note
2/1G | Processing excavated materials suitable for reuse as fill |  | Note
2/1H | Loading and disposal of surplus spoil |  | Note
2/1J | Importing fill where required |  | Note
2/1K | All double handling required |  | Note
2/1L | All costs associated with forming and maintaining stripped material stockpiles |  | Note
2/1M | Tip fees |  | Note
2/1N | The Contractor is deemed to have included for material as found |  | Note
GENERAL ITEMS
2/1P | Allow for giving notice of and providing facilities for inspection |  | Item
2/2A | Allow for compliance with quality assurance requirements |  | Item
2/2B | Allow for providing samples |  | Item
2/2C | Allow for testing |  | Item
2/2D | Allow for contractors submissions |  | Item
2/2E | Allow for inspection of site |  | Item
2/2F | Allow for complying with relevant Acts, By-laws and regulations relating to excavation, planking and strutting |  | Item
2/2G | Allow for all costs associated with meeting local authority requirements and obtaining approvals |  | Item
2/2H | Allow for locating and marking all existing services including disconnection of redundant services not otherwise allowed for and protection of services to be retained |  | Item
2/2J | Allow for a dilapidation survey if required, monitoring of existing buildings, pavements and structures close to work areas, controlling possible damage and making good damage on completion |  | Item
2/2K | Allow for keeping excavations free from rain and percolating water by pumping, bailing and other means |  | Item
2/2L | Allow for provision and removal of temporary fencing, hoardings warning notices and the like |  | Item
2/2M | Allow for traffic management measures |  | Item
2/2N | Allow for any shoring, planking and strutting deemed necessary to retain sides of excavations but not measured following |  | Item
2/3A | Allow for benching prior to bulk fill on surfaces exeeding 1:4 slope |  | Item
2/3B | Allow for any working space excavations deemed necessary but not measured following |  | Item
2/3C | Allow for any safety covers over holes and other OH&S requirements |  | Item
2/3D | Allow for geotechnical investigations, monitoring and reports |  | Item
NOTES AND ASSUMPTIONS
| No working area was considered in the quantity of the detailed excavation |  | Note
DETAILED EXCAVATION
Footing
| Detailed excavation to pad footing |  | m3
| Detailed excavation to ground beam |  | m3
Concrete
GENERALLY
5/1A | Tenderers are referred to the Specification for the full particulars of workmanship and materials, and the quantities herein provided shall be read in conjunction with the drawings |  | Note
5/1B | This Builders Bill of Quantities has not been measured in accordance with the Australian Standard Method of Measurement of Building Works, 5th Edition |  | Note
REFERENCES
| Refer to following sections of Calderwood Primary School "Architectural Specification" Revision 03 dated 12 September 2025 by Bennett and Trimble for: 0181A - Adhesives, Sealant and Fasteners, 0315 - In-situ Concrete Finishes - (Architectural Requirements) |  | Note
| Refer to following structural drawing series: S-0010 to S-0161 for "Typical Details", S-10 to S-11 for "General Arrangement Plans" |  | Note
| Refer to following architectural drawing series: 12 for "Concrete Outlines", 32 for "Details - Sections" |  | Note
PRICES
Prices shall include for:
5/1C | Mixing, handling, hoisting, placing in position and compacting |  | Note
5/1D | Pour joints / construction joints not detailed by engineer OR shown on drawings but not requiring formwork or jointing materials (eg between slab/footing and base of column/wall), including any associated scabbling |  | Note
5/1E | Forming falls and/or crossfalls for drainage other than indicated below as detailed |  | Note
5/1F | Making good after removal of formwork all holes for pipes, conduits and the like and casting in ends of angle brackets, lugs, frames and the like |  | Note
5/1G | Additional concrete required to conform to structural and excavated tolerances |  | Note
5/1H | Environmental and sustainable requirements detailed in the Tender documents (if any) |  | Note
GENERAL ITEMS
5/2A | Allow for approval of foundation material bearing capacity by the consulting Geotechnical Engineer prior to placement of concrete |  | Item
5/2B | Allow for giving notice of and providing facilities for inspection |  | Item
5/2C | Allow for compliance with quality assurance requirements |  | Item
5/2D | Allow for all testing in accordance with Engineers requirements |  | Item
5/2E | Allow for providing samples and sample panels of materials or finishes |  | Item
5/2F | Allow for contractor's submissions |  | Item
5/2G | Allow for protecting finished surfaces from damage and cleaning on completion |  | Item
5/2H | Allow for coordination with and attendance upon other trades for embedded items and other works associated with Concrete |  | Item
5/4J | Allow for concrete pumping and pump visits |  | Item
5/4K | Allow for concrete testing |  | Item
5/2J | Allow for guarantees |  | Item
NOTES AND ASSUMPTIONS
| All Slabs measured in full thickness |  | Note
CONCRETE SUPPLY SUMMARY
| 40MPa, 80mm slump, 20mm max. aggregate size |  | m3
INSITU CONCRETE
Pad Footing (40Mpa, 80mm slump, 20mm max. aggregate size)
Ground Floor (S-1000-CD-2)
| IPF01 - 2500 x 2500 x 700mm deep pad footing [Number of: 7] |  | m3
| IPF02 - 1600 x 1600 x 700mm deep pad footing [Number of: 11] |  | m3
| IPF03 - 2500 x 2500 x 1000mm deep pad footing [Number of: 3] |  | m3
| IPF04 - 1200 x 1200 x 400mm deep pad footing [Number of: 9] |  | m3
| PF01 - 1200 x 1200 x 600mm deep pad footing [Number of: 11] |  | m3
| PF02 - 1500 x 1500 x 900mm deep pad footing [Number of: 2] |  | m3
| PF03 - 1800 x 1800 x 900mm deep pad footing [Number of: 2] |  | m3
Ground Beam (40Mpa, 80mm slump, 20mm max. aggregate size)
Ground Floor (S-1000-CD-2)
| 450 x 700mm deep edge beam [Length: 59] |  | m3
| 300 x 640mm deep internal beam [Length: 12] |  | m3
| 300 x 670mm deep internal beam [Length: 28] |  | m3
| 300 x 700mm deep internal beam [Length: 177] |  | m3
| 300 x 760mm deep internal beam [Length: 9] |  | m3
Slab on Ground (40Mpa, 80mm slump, 20mm max. aggregate size)
Ground Floor (S-1000-CD-2)
| 110mm thick slab on ground [Area: 149] |  | m3
| 170mm thick slab on ground [Area: 565] |  | m3
| 600mm wide slab fold [Length: 45] |  | m3
| 950mm wide slab fold [Length: 2] |  | m3
| 40mm thick integral fall to 110mm thick slab on ground [Area: 149] |  | m3
| Extra over labour for setdown [Length: 123] |  | m2
Hob (40Mpa, 80mm slump, 20mm max. aggregate size)
Ground Floor (A-1206-02)
| 210 x 150mm deep concrete hob [Length: 72] |  | m3
| 240 x 150mm deep concrete hob [Length: 15] |  | m3
SUNDRIES
Concrete curing of slab in accordance with engineers requirements
| Slab on ground |  | m2
Integral surface finishes as required
| Machine Float Finish (NB: Assumed to general slab) |  | m2
| Wood Float Finish (NB: Assumed to tiled areas) |  | m2
JOINTS AND ASSOCIATED ITEMS
| Bridging Slab - 10mm ableflex filler, 10mm sealant, 20mm galvanised danley square dowel, 400mm long at 400mm spacing with flanged dowels boxes to alow for two-way horizontal slab movement, N12-400 with 2N12 cross rods (NB: Refer to S-0011-CD-1 for details) |  | m
| Bridging Slab to Grated Drain - 10mm ableflex filler, 10mm sealant, 20mm galvanised danley square dowel, 400mm long at 400mm spacing with flanged dowels boxes to alow for two-way horizontal slab movement (NB: Refer to S-0011-CD-1 for details) |  | m
BLINDING LAYER AND CONCRETE UNDERLAY
| 100mm thick DGB 20 basecourse |  | m2
| Danley stego wrap vapour barrier or approved equivalent under slab on ground and sides of footing |  | m2
Formwork
GENERALLY
6/1A | Tenderers are referred to the Specification for the full particulars of workmanship and materials, and the quantities herein provided shall be read in conjunction with the drawings |  | Note
6/1B | This Builders Bill of Quantities has not been measured in accordance with the Australian Standard Method of Measurement of Building Works, 5th Edition |  | Note
REFERENCES
| Refer to following sections of Calderwood Primary School "Architectural Specification" Revision 03 dated 12 September 2025 by Bennett and Trimble for: 0181A - Adhesives, Sealant and Fasteners, 0315 - In-situ Concrete Finishes - (Architectural Requirements) |  | Note
| Refer to following structural drawing series: S-0010 to S-0161 for "Typical Details", S-10 to S-11 for "General Arrangement Plans" |  | Note
| Refer to following architectural drawing series: 12 for "Concrete Outlines", 32 for "Details - Sections" |  | Note
PRICES
Prices shall include for:
6/1C | All necessary boarding, supports, erecting, framing, temporary cambering, wedging, bolts, ties, etc |  | Note
6/1D | All cutting and angles |  | Note
6/1E | Perforations for reinforcing bars and pipes |  | Note
6/1F | Cleaning, wetting and treatment with separating agent before placing concrete |  | Note
6/1G | Provision of inspection openings |  | Note
6/1H | Removal of formwork |  | Note
6/1J | Forming chamferred edges / corners, splayed internal angles, bevels, pencil-round edges, drip grooves and the like in beams, columns, walls, openings, slab edges, kerbs and the like |  | Note
6/1K | Filling tie bolt holes |  | Note
6/1L | Strutting left after removal of formwork |  | Note
6/1M | Environmental and sustainable requirements detailed in the Tender documents (if any) |  | Note
GENERAL ITEMS
6/2A | Allow for giving notice of and providing facilities for inspection |  | Item
6/2B | Allow for compliance with quality assurance requirements |  | Item
6/2C | Allow for contractors submissions |  | Item
6/2D | Allow for catch scaffolds where propping height exceeds 5m if required (or other OH&S requirements as necessary) |  | Item
6/2E | Allow for working platforms around suspended slabs if required (not included in measured areas) |  | Item
NOTES AND ASSUMPTIONS
| Formwork less than or equal to 250mm high measured as length whereas formwork greater than 250mm high measured as area |  | Note
| Formwork to footing measured, however contractor to determine whether required against ground works conditions |  | Note
FORMWORK - CLASS 2
Hob
Ground Floor (A-1206-02)
| Formwork to concrete hob, less than or equal to 250mm high |  | m
FORMWORK - CLASS 3
Pad Footing
Ground Floor (S-1000-CD-2)
| Formwork to IPF01 - 2500 x 2500 x 700mm deep pad footing |  | m2
| Formwork to IPF02 - 1600 x 1600 x 700mm deep pad footing |  | m2
| Formwork to IPF03 - 2500 x 2500 x 1000mm deep pad footing |  | m2
| Formwork to IPF04 - 1200 x 1200 x 400mm deep pad footing |  | m2
| Formwork to PF01 - 1200 x 1200 x 600mm deep pad footing |  | m2
| Formwork to PF02 - 1500 x 1500 x 900mm deep pad footing |  | m2
| Formwork to PF03 - 1800 x 1800 x 900mm deep pad footing |  | m2
Ground Beam
Ground Floor (S-1000-CD-2)
| Formwork greater than 250mm high to ground beam |  | m2
Slab on Ground
Ground Floor (S-1000-CD-2)
| Edgeboard less than or equal to 250mm high to slab on ground |  | m
| Slab step in top of slab less than or equal to 250mm high to slab on ground |  | m
Reinforcement
GENERALLY
7/1A | Tenderers are referred to the Specification for the full particulars of workmanship and materials, and the quantities herein provided shall be read in conjunction with the drawings |  | Note
7/1B | This Builders Bill of Quantities has not been measured in accordance with the Australian Standard Method of Measurement of Building Works, 5th Edition |  | Note
REFERENCES
| Refer to following sections of Calderwood Primary School "Architectural Specification" Revision 03 dated 12 September 2025 by Bennett and Trimble for: 0181A - Adhesives, Sealant and Fasteners, 0315 - In-situ Concrete Finishes - (Architectural Requirements) |  | Note
| Refer to following structural drawing series: S-0010 to S-0161 for "Typical Details", S-10 to S-11 for "General Arrangement Plans" |  | Note
| Refer to following architectural drawing series: 12 for "Concrete Outlines", 32 for "Details - Sections" |  | Note
PRICES
Prices shall include for:
7/1C | Supply and delivery to site |  | Note
7/1D | Cleaning, cutting, bending, fabrication and tagging |  | Note
7/1E | Placing and provision of all necessary temporary fixings and supports including tie wire, chair supports, etc |  | Note
7/1F | Rolling margins and waste |  | Note
7/1G | Environmental and sustainable requirements detailed in the Tender documents (if any) |  | Note
GENERAL ITEMS
7/1H | Allow for giving notice of and providing facilities for inspection |  | Item
7/1J | Allow for compliance with quality assurance requirements |  | Item
7/1K | Allow for producing bending schedules |  | Item
7/1L | Allow for contractor's submissions |  | Item
7/1M | Allow for safety capping to starter bars |  | Item
7/2A | Allow for all costs associated with cathodic protection, earthing and lightning conduction |  | Item
NOTES AND ASSUMPTIONS
| Splicing, trimmer bars and wastage not considered |  | Note
REINFORCEMENT SUPPLY SUMMARY
| Total bar reinforcement (Measured Net) |  | t
| Total bar reinforcement (By Ratio Net) |  | t
| Total SL92 mesh reinforcement to slab on ground |  | m2
BAR REINFORCEMENT (MEASURED)
Hob
Ground Floor (A-1206-02)
| Bar reinforcement to concrete hob |  | t
BAR REINFORCEMENT (BY RATIO)
Pad Footing
Ground Floor (S-1000-CD-2)
| Reinforcement to pad footing; REO Rate: 90kg/m3 |  | t
Ground Beam
Ground Floor (S-1000-CD-2)
| Bar reinforcement to ground beam; REO Rate: 200kg/m3 |  | t
MESH REINFORCEMENT
Slab on Ground
Ground Floor (S-1000-CD-2)
| SL92 top mesh reinforcement to slab on ground |  | m2
Masonry
GENERALLY
| Tenderers are referred to the Specification for the full particulars of workmanship and materials, and the quantities herein provided shall be read in conjunction with the drawings |  | Note
| This Builders Bill of Quantities has not been measured in accordance with the Australian Standard Method of Measurement of Building Works, 5th Edition |  | Note
PRICES
Prices shall include for:
| Square cutting and waste |  | Note
| Forming all openings, machine cutting, cutting to form bond, cutting to form chases for edges of floor slabs |  | Note
| Forming reveals including pointing and cleaning down |  | Note
| Plumbing reveals and angles |  | Note
| Building in of frames, flashings, dampproof course, ties, lintels, structural steel framework and the like |  | Note
| Raking out joints for applied finishes |  | Note
| Keeping cavities clear of mortar droppings |  | Note
| Forming weepholes |  | Note
| Using solid blocks where core holes would otherwise be visible or where required for fire rating |  | Note
| Using matching half-blocks, closers, lintel and bond beam blocks as required |  | Note
| Building in or cutting holes for pipes, handrails, cramps, steel ties sections and the like |  | Note
| Making good and protecting finished surfaces |  | Note
| Cleaning down |  | Note
| Environmental and sustainable requirements detailed in the Tender documents (if any) |  | Note
NOTES AND ASSUMPTIONS
| Assumption was made on rates for corefilling to blockwalls and lintel beam |  | Note
BLOCKWORK
Blockwall
External Blockwall
External Blockwall with total height from 3.0m - 4.0m
EW-07 - 190mm Block Wall
| Ground Floor (A-1706-01) |  | m2
Internal Blockwall
Internal Blockwall with total height from 3.0m - 4.0m
IW-19 - 190mm Block Wall
| Ground Floor (A-1706-01) |  | m2
IW-80 - 190mm Block Wall; Fire Rating: 60/60/60; Acoustic Rating: Rw35
| Ground Floor (A-1706-01) |  | m2
IW-81 - 190mm Block Wall; Acoustic Rating: Rw40
| Ground Floor (A-1706-01) |  | m2
IW-83 - 190mm Block Wall; Fire rating: 60/60/60; Acoustic Rating: Rw40
| Ground Floor (A-1706-01) |  | m2
IW-85 - 190mm Block Wall; Acoustic Rating: Rw40
| Ground Floor (A-1706-01) |  | m2
Internal Blockwall with total height from 5.0m - 6.3m
IW-79 - 190mm Block Wall; Acoustic Rating: Rw40
| Ground Floor (A-1706-01) |  | m2
IW-83 - 190mm Block Wall; Acoustic Rating: Rw40
| Ground Floor (A-1706-01) |  | m2
IW-84 - 190mm Block Wall; Acoustic Rating: Rw40
| Ground Floor (A-1706-01) |  | m2
Lintel Beam
| Ground Floor (A-1706-01) |  | m2
Corefilling
Corefilling to External Blockwall
Corefilling to External Blockwall with total height from 3.0m - 4.0m
Corefilling to EW-07 - 190mm Block Wall; Assumed REO: 0.12m3/m2
| Ground Floor (A-1706-01) |  | m3
Corefilling to Internal Blockwall
Corefilling to Internal Blockwall with total height from 3.0m - 4.0m
Corefilling to IW-19 - 190mm Block Wall; Assumed REO: 0.12m3/m2
| Ground Floor (A-1706-01) |  | m3
Corefilling to IW-80 - 190mm Block Wall; Assumed REO: 0.12m3/m2
| Ground Floor (A-1706-01) |  | m3
Corefilling to IW-81 - 190mm Block Wall; Assumed REO: 0.12m3/m2
| Ground Floor (A-1706-01) |  | m3
Corefilling to IW-83 - 190mm Block Wall; Assumed REO: 0.12m3/m2
| Ground Floor (A-1706-01) |  | m3
Corefilling to IW-85 - 190mm Block Wall; Assumed REO: 0.12m3/m2
| Ground Floor (A-1706-01) |  | m3
Corefilling to Internal Blockwall with total height from 5.0m - 6.3m
Corefilling to IW-79 - 190mm Block Wall; Assumed REO: 0.12m3/m2
| Ground Floor (A-1706-01) |  | m3
Corefilling to IW-83 - 190mm Block Wall; Assumed REO: 0.12m3/m2
| Ground Floor (A-1706-01) |  | m3
Corefilling to IW-84 - 190mm Block Wall; Assumed REO: 0.12m3/m2
| Ground Floor (A-1706-01) |  | m3
Corefilling to Lintel Beam; Assumed REO: 0.12m3/m2
| Ground Floor (A-1706-01) |  | m3
Reinforcement (By Ratio)
Reinforcement to External Blockwall
Reinforcement to External Blockwall with total height from 3.0m - 4.0m
Reinforcement to EW-07 - 190mm Block Wall; REO Rate: 60kg/m3
| Ground Floor (A-1706-01) |  | t
Reinforcement to Internal Blockwall
Reinforcement to Internal Blockwall with total height from 3.0m - 4.0m
Reinforcement to IW-19 - 190mm Block Wall; REO Rate: 60kg/m3
| Ground Floor (A-1706-01) |  | t
Reinforcement to IW-80 - 190mm Block Wall; REO Rate: 60kg/m3
| Ground Floor (A-1706-01) |  | t
Reinforcement to IW-81 - 190mm Block Wall; REO Rate: 60kg/m3
| Ground Floor (A-1706-01) |  | t
Reinforcement to IW-83 - 190mm Block Wall; REO Rate: 60kg/m3
| Ground Floor (A-1706-01) |  | t
Reinforcement to IW-85 - 190mm Block Wall; REO Rate: 60kg/m3
| Ground Floor (A-1706-01) |  | t
Reinforcement to Internal Blockwall with total height from 5.0m - 6.3m
Reinforcement to IW-79 - 190mm Block Wall; REO Rate: 60kg/m3
| Ground Floor (A-1706-01) |  | t
Reinforcement to IW-83 - 190mm Block Wall; REO Rate: 60kg/m3
| Ground Floor (A-1706-01) |  | t
Reinforcement to IW-84 - 190mm Block Wall; REO Rate: 60kg/m3
| Ground Floor (A-1706-01) |  | t
RENDER FINISH TO INTERNAL WALLS
EC-03 - 10mm thick Cement Finish Render (NB: No details provided, refer to drawing series A-8008-02 "Wall types schedule")
| Ground floor (A-1306-04) |  | m2
Structural Steel
GENERALLY
12/1A | Tenderers are referred to the Specification for the full particulars of workmanship and materials, and the quantities herein provided shall be read in conjunction with the drawings |  | Note
12/1B | This Builders Bill of Quantities has not been measured in accordance with the Australian Standard Method of Measurement of Building Works, 5th Edition |  | Note
REFERENCE
| Refer to following sections of Calderwood Primary School "Architectural Specification" Revision 03 dated 12 September 2025 by Bennett and Trimble for: 0181A - Adhesives, Sealant and Fasteners, 0344 - Galvanised Coatings, 0345 - Steel - Protective Paint Coatings |  | Note
| Refer to following structural drawing series: S-0020 for "Typical Steelwork Details", S-1000 for "Profile Plans" |  | Note
PRICES
Prices shall include for:
12/1C | All shop fabrication work including cutting, notching, milling, machining, drilling, slotted holes, bolting, riveting, welding, grinding and incidental labours |  | Note
12/1D | Marking, delivery, unloading, hoisting, erecting and fixing |  | Note
12/1E | Cutting to dead lengths, notching and machining ends and bearings |  | Note
12/1F | Site cutting and welding |  | Note
12/1G | Touching up surface treatment where required |  | Note
12/1H | Bolts including nuts and washers |  | Note
12/1J | Environmental and sustainable requirements detailed in the Tender documents (if any) |  | Note
GENERAL ITEMS
12/1K | Allow for giving notice of and providing facilities for inspection |  | Item
12/1L | Allow for compliance with quality assurance requirements |  | Item
12/1M | Allow for preparation of shop drawings |  | Item
12/2A | Allow for testing in accordance with the Engineer's requirements |  | Item
12/2B | Allow for providing samples of materials or finishes |  | Item
12/2C | Allow for obtaining manufacturers certificates of inspections |  | Item
12/2D | Allow for special trial shop assembly where required |  | Item
12/2E | Allow for necessary temporary bracing, propping and the like required for erection and removing on completion |  | Item
12/2F | Allow for inspection / testing of welds including the use of any special equipment |  | Item
12/2G | Allow for contractor's submissions |  | Item
12/2H | Allow for identification marks to steel |  | Item
STRUCTURAL MEMBERS
Column
Ground Floor (S-1000-CD-2)
| UB27 - 610 UB 113, 113kg/m, 2103.6mm surface perimeter |  | t
| UB28 - 610 UB 125, 125kg/m, 2116.2mm surface perimeter |  | t
| UC04 - 150 UC 37.20, 37.2kg/m, 923.8mm surface perimeter |  | t
| UC07 - 200 UC 59.50, 59.5kg/m, 1221.4mm surface perimeter |  | t
| C312 - 168.3 CHS 6.4, 23.7kg/m, 528.73mm surface perimeter |  | t
| C318 - 273.1 CHS 6.4, 42.1kg/m, 858mm surface perimeter |  | t
| 15% for connection, etc |  | t
| Base plate to UB27 - 610 UB 113 steel column |  | no
| Base plate to UB28 - 610 UB 125 steel column |  | no
| Base plate to UC04 - 150 UC 37.20 steel column |  | no
| Base plate to UC07 - 200 UC 59.50 steel column |  | no
| Base plate to C312 - 168.3 CHS 6.4 steel column |  | no
| Base plate to C318 - 273.1 CHS 6.4 steel column |  | no
| 4M20 grade 8.8 cast in 'L-Bar' anchor bolts for steel columns |  | no
| 6M20 grade 8.8 cast in 'L-Bar' anchor bolts with stiffened raft for UB27/UB28 steel columns |  | no
Hall Roof (S-1200-CD-1)
| C318 - 273.1 CHS 6.4, 42.1kg/m, 858mm surface perimeter |  | t
| 15% for connection, etc |  | t
Roof Framing
Awning Framing (S-1100-CD-1)
| UB07 - 200 UB 22.3, 22.3kg/m, 926mm surface perimeter |  | t
| UB09 - 200 UB 29.8, 29.8kg/m, 937.4mm surface perimeter |  | t
| UB11 - 250 UB 31.4, 31.4kg/m, 1075.8mm surface perimeter |  | t
| UB12 - 250 UB 37.3, 37.3kg/m, 1083.2mm surface perimeter |  | t
| PC08 - 250 PFC, 35.5kg/m, 844mm surface perimeter |  | t
| S328 - 150 x 150 x 6 SHS, 26.2kg/m, 600mm surface perimeter |  | t
| 15% for connection, etc |  | t
Hall Roof (S-1200-CD-1)
| UB09 - 200 UB 29.8, 29.8kg/m, 937.4mm surface perimeter |  | t
| UB12 - 250 UB 37.3, 37.3kg/m, 1083.2mm surface perimeter |  | t
| UB15 - 310 UB 46.2, 46.2kg/m, 1264.6mm surface perimeter |  | t
| UB23 - 460 UB 82.1, 82.1kg/m, 1664.2mm surface perimeter |  | t
| UB25 - 530 UB 92.4, 92.4kg/m, 1881.6mm surface perimeter |  | t
| UC07 - 200 UC 59.50, 59.5kg/m, 1221.4mm surface perimeter |  | t
| C314 - 219.1 CHS 4.8, 25.4kg/m, 688mm surface perimeter |  | t
| C316 - 219.1 CHS 8.2, 42.6kg/m, 688mm surface perimeter |  | t
| S321 - 100 x 100 x 6 SHS, 16.7kg/m, 400mm surface perimeter |  | t
| S328 - 150 x 150 x 6 SHS, 26.2kg/m, 600mm surface perimeter |  | t
| 15% for connection, etc |  | t
Bracing
Awning Framing (S-1100-CD-1)
| MC04 - 16mm diameter rod bracings |  | t
| 50 x 50 x 5 EA, 3.5kg/m, 200mm surface perimeter Fly Bracing with 1M16 4.6/S bolt at each end |  | t
| 15% for connection, etc |  | t
Hall Roof (S-1200-CD-1)
| MC01 - 20mm diameter rod bracings |  | t
| 50 x 50 x 5 EA, 3.5kg/m, 200mm surface perimeter Fly Bracing with 1M16 4.6/S bolt at each end |  | t
| 15% for connection, etc |  | t
Girts and Purlins
Awning Framing (S-1100-CD-1)
| MC05 - C20024 Purlins at 600 centres |  | m
| MC09 - C25019 Purlins at 900 centres |  | m
| MC09 - C25019 Purlins at edge |  | m
| Bridging to MC05 - C20024 Purlins |  | m
| Bridging to MC09 - C25019 Purlins |  | m
Hall Roof (S-1200-CD-1)
| MC02 - C25024 Purlins at edges |  | m
| MC02 - C25024 Purlins at 900 centres |  | m
| MC07 - Z25019 Purlins at 600 centres |  | m
| Bridging to MC02 - C25024 Purlins |  | m
| Bridging to MC07 - Z25019 Purlins |  | m
Facade Steel Framing
Ground Floor (S-1500-CD-1)
| S325 - 125 x 125 x 6 SHS post, 21.4kg/m, 500mm surface perimeter |  | t
| S328 - 150 x 150 x 6 SHS bracing, 26.2kg/m, 600mm surface perimeter |  | t
| S329 - 150 x 150 x 9 SHS bracing, 37.7kg/m, 600mm surface perimeter |  | t
| S333 - 250 x 250 x 6 SHS beam, 45kg/m, 1000mm surface perimeter |  | t
| R330 - 250 x 150 x 6 RHS beam, 35.6kg/m, 800mm surface perimeter |  | t
| UB09 - 200 UB 29.8 beam, 29.8kg/m, 937.4mm surface perimeter |  | t
| 15% for connection, etc |  | t
| Baseplate to S325 - 125 x 125 x 6 SHS post |  | no
SURFACE PREPARATION
Abrasive Blast to Class 2.5 AS1627.4
| Sand blasting to columns |  | t
| Sand blasting to roof framing |  | t
| Sand blasting to bracing |  | t
| Sand blasting to facade steel framing |  | t
Hot Dipped Galvanised HDG390 to AS4680; Minimum coating mass 600g/m2
| Hot dipped galvanised to columns |  | t
| Hot dipped galvanised to roof framing |  | t
| Hot dipped galvanised to bracing |  | t
| Hot dipped galvanised to facade steel framing |  | t
Two coats of R0ZP zinc rich primer as per AS 4312 and AS 2312.1; 75 microns dry film thickness
| Two coats of R0ZP zinc rich primer paint to columns |  | t
| Two coats of R0ZP zinc rich primer paint to roof framing |  | t
| Two coats of R0ZP zinc rich primer paint to bracing |  | t
Waterproof Membranes
GENERALLY
10/1A | Tenderers are referred to the Specification for the full particulars of workmanship and materials, and the quantities herein provided shall be read in conjunction with the drawings |  | Note
10/1B | This Builders Bill of Quantities has not been measured in accordance with the Australian Standard Method of Measurement of Building Works, 5th Edition |  | Note
REFERENCE
| Refer to following sections of Calderwood Primary School "Architectural Specification" Revision 03 dated 12 September 2025 by Bennett and Trimble for: 0181A - Adhesives, Sealant and Fasteners, 0411 - Waterproof Membranes |  | Note
| Refer to following architectural drawing series: 11 for "General Arrangement Plans", 32 for "Details - Sections", 33 for "Details - Plan", 6 for "RLS" |  | Note
PRICES
Prices shall include for:
10/1C | Fair edges, dressing over angle fillets, turning into grooves and all other labours |  | Note
10/1D | Internal and external angles, fillets, circular edges |  | Note
10/1E | Separation strips other than those specifically detailed |  | Note
10/1F | Nails, screws, clips, rivets, straps, fixings and the like |  | Note
10/1G | Provision for thermal movement |  | Note
10/1H | Isolation of dissimilar materials |  | Note
10/1J | Temporary screeds, rules and grounds |  | Note
10/1K | Laps, square cutting and waste |  | Note
10/1L | Environmental and sustainable requirements detailed in the specification |  | Note
GENERAL ITEMS
10/1M | Allow for giving notice of and providing facilities for inspection, of tanking components |  | Item
10/2A | Allow for protecting the waterproofing from damage throughout the work and cleaning off on completion, including cleaning out of rainwater systems |  | Item
10/2B | Allow for ensuring that the roof slab structure is satisfactory before fixing membranes, and providing certification of same prior to commencing installation |  | Item
10/2C | Allow for testing |  | Item
10/2D | Allow for data submissions |  | Item
10/2E | Allow for warranties |  | Item
10/2F | Allow for maintenance manual |  | Item
10/2G | Allow for workshop drawings and details |  | Item
NOTES AND ASSUMPTIONS
| Assume height for vertical membrane for shower will be from floor to ceiling height |  | Note
WATERPROOFING
Waterproofing to Wet Areas
PVC sheet membrane indicative to Fatra Fatrafol 807g - 0.9mm DFT (NB: Architectural Specification Revision 03 dated 12 September 2025 by Bennett and Trimble)
Horizontal membrane; applied on wet area floor to falls and/or cross falls
| Ground Floor (A-1109-06) |  | m2
Vertical membrane; applied on shower wall
| Ground Floor (A-1109-06) |  | m2
Turn-ups less than or equal to 250mm high; including any angle fillet and dressing over fillets at bottom
| Ground Floor (A-1111-06) |  | m
Roofing & Roof Plumbing
GENERALLY
13/1A | Tenderers are referred to the Specification for the full particulars of workmanship and materials, and the quantities herein provided shall be read in conjunction with the drawings |  | Note
13/1B | This Builders Bill of Quantities has not been measured in accordance with the Australian Standard Method of Measurement of Building Works, 5th Edition |  | Note
REFERENCES
| Refer to following sections of Calderwood Primary School "Architectural Specification Issue for Tender Revision 03" dated 12 September 2025 by Bennett and Trimble: 0183a - Metals and Pre-Finishes, 0193 - Roof Access Safety Systems, 0423 - Metal Roof and Wall Cladding, 0471 - Insulation and Barriers |  | Note
| Refer to the following Calderwood Primary School architectural drawing series: A-0104 for "Site Plan - Roof-Stage 1, A-1002 for "GA Plan - Roof - Stage 1, A-1102 for "Building A1 West Wing - Roof - GA Plan, A-1105 for "Building A1 East Wing - Roof - Ga Plan, A-1108 for "Building A2 - Roof - GA Plan, A-1109 for "Building H - Hall - Roof - GA Plan, A-1112 for "Building P - Preschool - Hall - GA Plan",A-20 for "Elevations", A-32 for "Details - Section" |  | Note
| Refer to New Primary School and Public Preschool in Calderwood "Finshes Schedule" dated 12 September 2025 by Bennett and Trimble |  | Note
PRICES
Prices shall include for:
13/1C | Laps, square or raking cutting and waste |  | Note
13/1D | Turning-up and turning-down roof sheets |  | Note
13/1E | Nails, screws, clips, rivets, straps and the like |  | Note
13/1F | Provision for thermal movement |  | Note
13/1G | Isolation of dissimilar materials |  | Note
13/1H | Fixing of wall cladding in vertical or horizontal direction as required |  | Note
13/1J | Environmental and sustainable requirements detailed in the Tender documents (if any) |  | Note
GENERAL ITEMS
13/1K | Allow for giving notice and providing facilities for inspections |  | Item
13/1L | Allow for providing samples and prototypes |  | Item
13/1M | Allow for tests |  | Item
13/1N | Allow for contractors submissions |  | Item
13/1P | Allow for providing warranties |  | Item
13/2A | Allow for providing maintenance manuals |  | Item
13/2B | Allow for protecting the roofing system from damage throughout the work and cleaning off on completion |  | Item
13/2C | Allow for ensuring that the roof structure is satisfactory before fixing roof sheeting |  | Item
SHEET METAL ROOFING
| RMS-01- Low Profile Klip-Lok 700 Hi Strength;Profile: Ribbed with 34mm deep ribs at 235mm centres, 0.48mm base metal thickness, SRI: 66; Colour: Shale Grey; Finish: Colorbond; Supplier: Bluescope Lysaght |  | m2
| RMS-02 - Fielders Aramax 700m cover profile 1.0 base metal thickness, Colour/Finish: TBC, Colorbond Shale Grey to top surface |  | m2
| RMS-03 - Fielders Aramax 700m cover profile 1.2 base metal thickness, Colour/Finish: TBC, Colorbond Shale Grey to top surface |  | m2
INSULATION
| Insulation to RMS-01 - 175mm thick Earthwool Glasswool insulation faced with Thor Heavy Duty Foil, R-Value: R3.72 m2 K/W |  | m2
| Insulation to RMS-02 - 175mm thick Earthwool Glasswool insulation faced with Thor Heavy Duty Foil, R-Value: R3.72 m2 K/W |  | m2
| Insulation to RMS-03 - 175mm thick Earthwool Glasswool insulation faced with Thor Heavy Duty Foil, R-Value: R3.72 m2 K/W |  | m2
SUPPORT MESH
| Safety Mesh to Roofing (Standard AS/NZS 4389) |  | m2
FLASHING AND CAPPINGS
Flashing
| Apron Flashing - Aluminium zinc magnesium alloy (AM150) coated G300 Steel, 0.6mm BMT, marine grade aluminium /0.90/1.2mm BMT, to match metal roof finish |  | m
| Roof to Gutter Flashing - Aluminium zinc magnesium alloy (AM150) coated G300 Steel, 0.6mm BMT, marine grade aluminium /0.90/1.2mm BMT, to match metal roof finish |  | m
Capping
| Barge Capping (CAP-201) - Aluminium zinc magnesium alloy (AM150) coated G300 Steel, 0.6mm BMT, marine grade aluminium /0.90/1.2mm BMT, to match metal roof finish |  | m
Fascia
| 220mm Fascia to match RMS-01 |  | m2
| 390mm Fascia to match RMS-02 |  | m2
| 390mm Fascia to match RMS-03 |  | m2
GUTTERS AND DOWNPIPES
| GUE-01 - 300mm dia. 0.6mm thick half round eaves gutter, Material: Aluminium/zinc alloy coated steel with pre-painted finish, Colour: Zincalume |  | m
| GUE-01 downpipe - 4200mm high, 225mm dia. 0.6mm thick Zinc/aluminium alloy coated steel with pre-painted finish, Profile: Circular, Finish: to match GUE-01 guutter |  | no
| GUE-01 downpipe - 3170mm high, 225mm dia. 0.6mm thick Zinc/aluminium alloy coated steel with pre-painted finish, Profile: Circular, Finish: to match GUE-01 guutter |  | no
| GUE-01 downpipe - 3400mm high, 150mm dia. 0.6mm thick Zinc/aluminium alloy coated steel with pre-painted finish, Profile: Circular, Finish: to match GUE-01 guutter |  | no
| GUE-02 - 600mm COLA Eave Gutters to Aramax Standard Detail |  | m
| GUE-02 - 225mm dia. 3750mm high COLA Downpipe to Aramax Standard Detail, 0.6mm thickness; Material: zinc/aluminium alloy coated steel; Profile: Circular; Colour: to match adjacent finish; Finish: Pre-painted |  | no
| Leaf Screen to Downpipe |  | no
| Leaf Screen to Gutters |  | m
| 30mm overflow edge |  | no
ROOF VENTILATOR
| Roof-mounted turbo ventilators |  | no
ROOF ACCESS SAFETY SYSTEM
| Roof Anchors and access points to AS/NZ 1891, AS/NZ 4488. and AS/NZ 5532 |  | no
| Allow for access walkway and equipments to roof |  | Item
External Cladding & Soffit
GENERALLY
23/1A | Tenderers are referred to the Specification for the full particulars of workmanship and materials and the quantities herein provided shall be read in conjunction with the drawings |  | Note
23/1B | This Builders Bill of Quantities has not been measured in accordance with the Australian Standard Method of Measurement of Building Works, 5th Edition |  | Note
REFERENCES
| Refer to following sections of Calderwood Primary School "Architectural Specification" Revision 03 dated 12 September 2025 by Bennett and Trimble for: 0181A - Adhesives, Sealant and Fasteners, 0423 - Roof and Wall Cladding, and 0438 - Fibre Cement Cladding |  | Note
| Refer to Calderwood Public School "BCA Design Assessment Report" dated 06 May 2025 by DC Partnership |  | Note
| Refer to Calderwood Primary School "Acoustic Engineering" Revision 21 dated 06 September 2021 by SINSW |  | Note
| Refer to following architectural drawing series: 11 for "General Arrangement Plans", 17 for "Partitions Plans", 20 for "Elevations", 30 for "Sections", 31 for "Wall Sections", 32 for "Details - Sections", 33 for "Details - Plan", and 6 for "RLS", 8 for "Schedules" |  | Note
PRICES
Prices shall include for:
23/1C | Laps, square or raking cutting and waste |  | Note
23/1D | Fixing in position with all necessary templates, blocking, nails, screws, plugs etc |  | Note
23/1E | Cutting and making good around pipes and the like |  | Note
23/1F | Environmental and sustainable requirements detailed in the specification |  | Note
Wall framing
16/1D | All shop fabrication work including cutting, notching, milling, machining, drilling, slotted holes, bolting, riveting, welding, grinding and incidental labours |  | Note
16/1E | Marking, delivery, unloading, hoisting, erecting and fixing |  | Note
16/1F | Cutting to dead lengths, notching and machining ends and bearings |  | Note
16/1G | Touching up surface treatment where required |  | Note
16/1H | Bolts and nuts and any type of washer that may be required |  | Note
Linings
16/1J | Notching and fitting around projections, pipes, light fittings, hatches and the like and including cleats, packers, wedges and similar items |  | Note
16/1K | Nails and screws |  | Note
16/2A | Internal and external angles |  | Note
16/2B | Edges set and finished flush with solid plastering in the same plane |  | Note
16/2C | Casing beads |  | Note
16/2D | Cutting and making good around pipes and the like |  | Note
Insulation
16/2E | Laps, square cutting and waste |  | Note
16/2F | Nails, screws, clips, rivets, straps and the like |  | Note
16/2G | Temporary screeds, rules and grounds |  | Note
GENERAL ITEMS
23/1G | Allow for giving notice of and providing facilities for inspection |  | Item
23/1H | Allow for co-operating with, attending on and making good after all other trades as necessary |  | Item
23/1J | Allow for covering and protecting surfaces from weather and building operations |  | Item
23/1K | Allow for cleaning on completion |  | Item
23/1L | Allow for compliance with quality assurance requirements |  | Item
23/1M | Allow for data submissions |  | Item
23/1N | Allow for warranties |  | Item
23/1P | Allow for contractor's submissions |  | Item
16/2H | Allow for shop drawings if required |  | Item
16/2J | Allow for samples |  | Item
16/2K | Allow for testing |  | Item
16/2N | Allow for attending on and making good after all other trades, cutting out and making good defective work and for cleaning on completion |  | Item
16/2P | Allow for protecting finished surfaces |  | Item
16/2S | Allow for maintenance manual |  | Item
NOTES AND ASSUMPTIONS
| There were no assumptions for the " XXXXXX " trade, documents were sufficient to cover the entire scope. |  | Note
CLADDING TO EXTERNAL WALLS
CPA 01 - 8mm thick Vitrapanel Fibre Cement sheet; Cladding Material: Smooth and even Compressed Fibre cement sheets with factory sealed edges, free of imperfections such as chips: Catergory: Type A Category 5 to AS/NZS 2908.2; Colour: Spinifex
| Ground Level (A-1706-01) |  | m2
CPA 02 - 8mm thick Vitrapanel Fibre Cement sheet; Cladding Material: Smooth and even Compressed Fibre cement sheets with factory sealed edges, free of imperfections such as chips: Catergory: Type A Category 5 to AS/NZS 2908.2; Colour: Yellow
| Ground Level (A-1706-01) |  | m2
CMS 01 - Cladding Metal sheet; Type: Proprietary system of preformed sheets with purpose-made accessories and corrosion resistant perforated metal mesh angle max 2mm; Material: Aluminium/zinc alloy coated steel with pre-painted finish; Colour: Shale grey matt finish
| Ground Level (A-1706-01) |  | m2
Extend of Graffiti-proof coating to external wall elements facing public domain
| Ground Level (A-1706-01) |  | m2
Windows Glazing and Glazed Doors
GENERALLY
22/1A | Tenderers are referred to the Specification for the full particulars of workmanship and materials, and the quantities herein provided shall be read in conjunction with the drawings |  | Note
22/1B | This Builders Bill of Quantities has not been measured in accordance with the Australian Standard Method of Measurement of Building Works, 5th Edition |  | Note
REFERENCES
| Refer to the following architectural drawing series: 11 for "General Arrangement Plans", 8 for "Schedules", 20 for "Elevations" |  | Note
| Refer to following sections of Calderwood Primary School "Architectural Specification" Revision 03 dated 12 September 2025 by Bennett and Trimble: 0451 - Windows/Rooflights/Screens/Louvres/Glazed Doors, 0183a - Metals and Pre-finishes |  | Note
PRICES
Prices shall include for:
22/1C | All shop fabrication work |  | Note
22/1D | Marking, delivery, unloading, hoisting, erecting and fixing |  | Note
22/1E | Frames, mullions, transoms, glazing bars, beads and trims |  | Note
22/1F | Cover plates within and between window units |  | Note
22/1G | Window and door hardware |  | Note
22/1H | Chain winders if required |  | Note
22/1J | Caulking and pointing |  | Note
22/1K | Flashings and weather bars |  | Note
22/1L | Glass and glazing |  | Note
22/1M | Sub-sills and sub-heads |  | Note
22/1N | Packers |  | Note
22/1P | Touching up surface treatment where damaged |  | Note
22/1Q | Environmental and sustainable requirements detailed in the Tender documents (if any) |  | Note
GENERAL ITEMS
22/2A | Allow for shop drawings as required |  | Item
22/2B | Allow for providing samples of materials or finishes as required |  | Item
22/2C | Allow for testing |  | Item
22/2D | Allow for giving notice of and providing facilities for inspection |  | Item
22/2E | Allow for providing shop drawings |  | Item
22/2F | Allow for protecting finished surfaces |  | Item
22/2G | Allow for covering and protecting surfaces from weather and building operations |  | Item
22/2H | Allow for contractor's submissions |  | Item
22/2J | Allow for warranties |  | Item
EXTERNAL WINDOWS
Ground Floor (A-1109-06)
Fixed Glazed Windows
| 1200x1200mm wide EW-14 fixed toughened glazed window with aluminium frame in powdercoated finish; Colour: Dulux Charisma Shale Grey (Area of 1 window panel = 1.44m2) |  | no
| 3000x5000mm wide EW-12 fixed toughened glazed window with aluminium frame in powdercoated finish; Colour: Dulux Charisma Shale Grey (Area of 1 window panel = 15m2) |  | no
Sliding Glazed Windows
| 1200x2700mm wide EW-13 sliding stacked toughened glazed window with aluminium frame in powdercoated finish; Colour: Dulux Charisma Shale Grey (Area of 1 window panel = 3.24m2) |  | no
INTERNAL WINDOWS
Ground Floor (A-1109-06)
Fixed Glazed Windows
| 1250x1800mm wide IW-05 fixed glazed window with aluminium frame in powdercoated finish (Area of 1 window panel = 2.25m2) |  | no
EXTERNAL GLAZED DOORS
Ground Floor (A-1109-06)
Glazed Swing Door
| 3010x2400mm wide ED-05 double leaf swing double glazed egress door with transom with aluminium frame in powdercoated finish (Area of 1 door panel = 7.22m2) |  | no
| 2400x1000mm wide ED-06 single leaf swing double glazed door with aluminium frame in powdercoated finish (Area of 1 door panel = 2.4m2) |  | no
Doors, Frames and Hardware
GENERALLY
23/1A | Tenderers are referred to the Specification for the full particulars of workmanship and materials, and the quantities herein provided shall be read in conjunction with the drawings |  | Note
23/1B | This Builders Bill of Quantities has not been measured in accordance with the Australian Standard Method of Measurement of Building Works, 5th Edition |  | Note
PRICES
Prices shall include for:
23/1C | Labours in framing, checking, mitring, housing, halving, mortice and tenoning, gluing, spiking, screwing and drilling for bolts |  | Note
23/1D | Shop priming before fixing and priming all faces of undressed timber to be built in as required |  | Note
23/1E | Fixing in position with all necessary templates, blocking, nails, screws, plugs etc |  | Note
23/1F | Cut-outs, spreader bars, stiffener plates, packers, mortar guards, strike plates, ties and anchors, rubber buffers, hinges etc. |  | Note
23/1G | Filling frames solid with mortar and/or pressure grouting |  | Note
23/1H | Environmental and sustainable requirements detailed in the Tender documents (if any) |  | Note
REFERENCES
| Refer to following sections of Calderwood Primary School "Architectural Specification" Revision 03 dated 12 September 2025 by Bennett and Trimble for: 0181A - Adhesives, Sealant and Fasteners, 0182 - Fire-stopping, 0453 Doorsets, 0455 - Hardware |  | Note
| Refer to Calderwood Public School "BCA Design Assessment Report" dated 06 May 2025 by DC Partnership |  | Note
| Refer to following architectural drawing series: 11 for "General Arrangement Plans", 13 for "RCP", 20 for "Elevations", 30 for "Sections", 31 for "Wall Sections", 32 for "Details - Sections", 33 for "Details - Plan", 6 for "RLS", 8 for "Schedules" |  | Note
GENERAL ITEMS
23/1J | Allow for shop drawings as required |  | Item
23/1K | Allow for submitting samples |  | Item
23/1L | Allow for testing |  | Item
23/2A | Allow for attending upon and making good after all other trades, cutting out and making good defective work and for cleaning off and leaving work perfect on completion |  | Item
23/2B | Allow for contractor's submissions |  | Item
23/2C | Allow for covering and protecting surfaces from weather and building operations |  | Item
23/2D | Allow for providing independent testing authority report that fire doors have passed relevant tests |  | Item
23/2E | Allow for priming the top and bottom edges of the door before installation |  | Item
23/2F | Allow for warranties |  | Item
EXTERNAL DOORS
Ground Floor (A-1109-06)
Solid Core Doors
| 2100x1000mm wide ED-07 single leaf swing solid core door with metal frame in paint finish |  | no
| 2100x1100mm wide ED-08 single leaf swing solid core door with metal frame in paint finish |  | no
INTERNAL DOORS
Ground Floor (A-1109-06)
Fire Rated Doors
| 2100x1500mm wide ID-11 unequal double leaf swing fire rated solid core door with metal frame in paint finish; FRL: 60/60/60 |  | no
| 2100x2100mm wide ID-12 double leaf swing fire rated solid core door with metal frame in paint finish; FRL: 60/60/60 |  | no
| 2100x1900mm wide ID-15 double leaf swing fire rated solid core door with metal frame in paint finish; FRL: 60/60/60 |  | no
| 2100x2100mm wide ID-16 double leaf swing fire rated solid core door with metal frame in paint finish; FRL: 60/60/60 |  | no
Solid Core Doors
| 2100x1000mm wide ID-09 single leaf swing solid core door with metal frame in paint finish |  | no
| 2100x1000mm wide ID-10 single leaf swing solid core door with louvre with metal frame in paint finish |  | no
| 2100x1030mm wide ID-13 double leaf swing solid core door with metal frame in paint finish |  | no
| 2150x1500mm wide ID-17 double leaf swing solid core door with metal frame in paint finish |  | no
| 2100x900mm wide ID-20 double leaf swing fire rated solid core door with metal frame in paint finish |  | no
DOOR HARDWARE TO EXTERNAL DOORS
Ground Floor (A-1109-06)
| Door Hardware to Solid Core Doors |  | no
DOOR HARDWARE TO INTERNAL DOORS
Ground Floor (A-1109-06)
| Door Hardware to Fire Rated Doors |  | no
| Door Hardware to Solid Core Doors |  | no
Partition and Linings
GENERALLY
16/1A | Tenderers are referred to the Specification for the full particulars of workmanship and materials, and the quantities herein provided shall be read in conjunction with the drawings |  | Note
16/1B | This Builders Bill of Quantities has not been measured in accordance with the Australian Standard Method of Measurement of Building Works, 5th Edition |  | Note
REFERENCES
| Refer to following sections of Calderwood Primary School "Architectural Specification" Revision 03 dated 12 September 2025 by Bennett and Trimble for: 0181A - Adhesives, Sealant and Fasteners, 0182 - Fire-stopping, 0191a Wall Protection and Trims, 0411 - Waterproof Membranes, 0471 - Insulation and Barriers, 0522 - Partitions and Linings |  | Note
| Refer to Calderwood Public School "BCA Design Assessment Report" dated 06 May 2025 by DC Partnership |  | Note
| Refer to Calderwood Primary School "Acoustic Engineering" Revision 21 dated 06 September 2021 by SINSW |  | Note
| Refer to following architectural drawing series: 11 for "General Arrangement Plans", 13 for "RCP", 15 for "Acoustic Rating", 16 for "Fire Rating", 17 for "Partitions Plans", 20 for "Elevations", 30 for "Sections", 31 for "Wall Sections", 32 for "Details - Sections", 33 for "Details - Plan", 6 for "RLS", 8 for "Schedules" |  | Note
PRICES
Prices shall include for:
16/1C | Environmental and sustainable requirements detailed in the Tender documents (if any) |  | Note
Wall framing
16/1D | All shop fabrication work including cutting, notching, milling, machining, drilling, slotted holes, bolting, riveting, welding, grinding and incidental labours |  | Note
16/1E | Marking, delivery, unloading, hoisting, erecting and fixing |  | Note
16/1F | Cutting to dead lengths, notching and machining ends and bearings |  | Note
16/1G | Touching up surface treatment where required |  | Note
16/1H | Bolts and nuts and any type of washer that may be required |  | Note
Linings
16/1J | Notching and fitting around projections, pipes, light fittings, hatches and the like and including cleats, packers, wedges and similar items |  | Note
16/1K | Nails and screws |  | Note
16/2A | Internal and external angles |  | Note
16/2B | Edges set and finished flush with solid plastering in the same plane |  | Note
16/2C | Casing beads |  | Note
16/2D | Cutting and making good around pipes and the like |  | Note
Insulation
16/2E | Laps, square cutting and waste |  | Note
16/2F | Nails, screws, clips, rivets, straps and the like |  | Note
16/2G | Temporary screeds, rules and grounds |  | Note
GENERAL ITEMS
16/2H | Allow for shop drawings if required |  | Item
16/2J | Allow for samples |  | Item
16/2K | Allow for testing |  | Item
16/2L | Allow for contractor's submissions |  | Item
16/2M | Allow for giving notice of and providing facilities for inspection |  | Item
16/2N | Allow for attending on and making good after all other trades, cutting out and making good defective work and for cleaning on completion |  | Item
16/2P | Allow for protecting finished surfaces |  | Item
16/2Q | Allow for covering and protecting surfaces from weather and building operations |  | Item
16/2R | Allow for cleaning on completion |  | Item
16/2S | Allow for maintenance manual |  | Item
16/2T | Allow for warranties |  | Item
NOTES AND ASSUMPTIONS
| Measurements based on the plan (Sections and RCP) assume that the height of linings for fire-rated walls and external walls extends to the soffit, while other walls are to be measured as shown in the plans—Example wall height:2750mm plus an additional 100mm in height. |  | Note
EXTERNAL WALL
Non-Fire Rated Wall
EW-06 (NB: No details provided (Refer to A-1706-01 for details)
| Ground Floor (A-1706-01) |  | m2
EW-07 (NB: No details provided (Refer to A-1706-01 for details)
| Ground Floor (A-1706-01) |  | m2
INTERNAL WALL
Fire Rated Wall
IW-03 - 1x16mm fire resistant plasterboard lining on both side of the wall fixed to 92mm steel stud with insulation; Fire Rating: 60/60/60
| Ground Floor (A-1706-01) |  | m2
IW-03 - 1x16mm fire resistant plasterboard lining on both side of the wall fixed to 92mm steel stud with insulation; Fire Rating: 60/60/60; Acoustic Rating: Rw40
| Ground Floor (A-1706-01) |  | m2
IW-04 - 1x16mm fire resistant plasterboard lining on one side the wall and 1x16mm fire resistant plasterboard lining with 1x9mm fibre cement sheet lining on other side both fixed to 92mm steel stud with insulation Fire Rating: 60/60/60; Acoustic Rating: Rw40
| Ground Floor (A-1706-01) |  | m2
Acoustically Rated Wall
IW-01 - 1x13mm impact resistant plasterboard lining on both side of the wall fixed to 92mm steel stud with insulation; Acoustic Rating: Rw50
| Ground Floor (A-1706-01) |  | m2
IW-01 - 1x13mm impact resistant plasterboard lining on both side of the wall fixed to 92mm steel stud with insulation; Acoustic Rating: Rw40
| Ground Floor (A-1706-01) |  | m2
IW-01 - 1x13mm impact resistant plasterboard lining on both side of the wall fixed to 92mm steel stud with insulation; Acoustic Rating: Rw35
| Ground Floor (A-1706-01) |  | m2
IW-05 - 1x9mm fibre cement sheet lining on both side of the wall fixed to 92mm steel stud with insulation; Acoustic Rating: Rw40
| Ground Floor (A-1706-01) |  | m2
IW-06 - 1x13mm impact resistant plasterboard lining on one side of the wall and 9mm fibre cement sheet lining both side fixed to 92mm steel stud with insulation; Acoustic Rating: Rw40
| Ground Floor (A-1706-01) |  | m2
IW-06 - 1x13mm impact resistant plasterboard lining on one side of the wall and 9mm fibre cement sheet lining both side fixed to 92mm steel stud with insulation; Acoustic Rating: Rw35
| Ground Floor (A-1706-01) |  | m2
IW-25 - 9mm fibre cement sheet lining fixed to 92mm steel stud with insulation; Acoustic Rating: Rw40
| Ground Floor (A-1706-01) |  | m2
WL-33- 1x13mm impact resistant plasterboard lining with fixed 35mm vertical and 25mm horizontal tophat; Acoustic Rating: Rw40 (NB: No details provided, assumed WL-02 linings)
| Ground Floor (A-1706-01) |  | m2
IW-80 - 1x13mm impact resistant plasterboard lining with fixed 35mm vertical and 25mm horizontal tophat; Acoustic Rating: Rw35
| Ground Floor (A-1706-01) |  | m2
IW-85 - 1x10mm fibre cement sheet fixed to blockwork; Acoustic Rating: Rw40
| Ground Floor (A-1706-01) |  | m2
Non-Fire Rated Wall
IW-01 - 1x13mm impact resistant plasterboard lining on both side of the wall fixed to 92mm steel stud with insulation
| Ground Floor (A-1706-01) |  | m2
IW-05 - 1x9mm fibre cement sheet lining on both side of the wall fixed to 92mm steel stud with insulation
| Ground Floor (A-1706-01) |  | m2
WHITEBOARD
WTB-101
| Ground floor (A-1306-04) |  | m2
PINBOARD
PIN-401D - 12mm thick Pinboard; Colour: Milkway
| Ground floor (A-1306-04) |  | m2
WALL LINING
LIN-303 - FC Wall Lining; Product: DecorLux; Finish: Smart Look Nom. Birch pine;
| Ground floor (A-1306-04) |  | m2
LIN-304 - Perforated FC Wall Lining; Product: DecorLux; Finish: Smart Look Nom. Birch pine;
| Ground floor (A-1306-04) |  | m2
LIN-601 - Security galvanised steel mesh; 100mm long way mesh; 50mm short way mesh;
| Ground floor (A-1306-01) |  | m2
VINYL TO WALL
RW-01 - 92mm thick Vinyl sheet walling; Product: Forbo onyx+ vinyl sheet wall covering; Colour: Uni Ivory; Supplier: Forbo
| Ground floor (A-1306-04) |  | m2
VINYL SKIRTING
SK-04 - 100mm high Forbo Safestep R11; Type: PVC Vinyl; Colour: Smoke; Pattern: Sanded; Supplier: Forbo
| Ground floor (A-1306-04) |  | m
Operable Walls and Overhead Doors
GENERALLY
23/1A | Tenderers are referred to the Specification for the full particulars of workmanship and materials, and the quantities herein provided shall be read in conjunction with the drawings |  | Note
23/1B | This Builders Bill of Quantities has not been measured in accordance with the Australian Standard Method of Measurement of Building Works, 5th Edition |  | Note
PRICES
Prices shall include for:
23/1C | Labours in framing, checking, mitring, housing, halving, mortice and tenoning, gluing, spiking, screwing and drilling for bolts |  | Note
23/1D | Shop priming before fixing and priming all faces of undressed timber to be built in as required |  | Note
23/1E | Fixing in position with all necessary templates, blocking, nails, screws, plugs etc |  | Note
23/1F | Cut-outs, spreader bars, stiffener plates, packers, mortar guards, strike plates, ties and anchors, rubber buffers, hinges etc. |  | Note
23/1G | Filling frames solid with mortar and/or pressure grouting |  | Note
23/1H | Environmental and sustainable requirements detailed in the Tender documents (if any) |  | Note
REFERENCES
| Refer to following sections of Calderwood Primary School "Architectural Specification" Revision 03 dated 12 September 2025 by Bennett and Trimble for: 0181A - Adhesives, Sealant and Fasteners, 0182 - Fire-stopping, 0453 Doorsets, 0455 - Hardware |  | Note
| Refer to Calderwood Public School "BCA Design Assessment Report" dated 06 May 2025 by DC Partnership |  | Note
| Refer to following architectural drawing series: 11 for "General Arrangement Plans", 13 for "RCP", 20 for "Elevations", 30 for "Sections", 31 for "Wall Sections", 32 for "Details - Sections", 33 for "Details - Plan", 6 for "RLS", 8 for "Schedules" |  | Note
GENERAL ITEMS
23/1J | Allow for shop drawings as required |  | Item
23/1K | Allow for submitting samples |  | Item
23/1L | Allow for testing |  | Item
23/2A | Allow for attending upon and making good after all other trades, cutting out and making good defective work and for cleaning off and leaving work perfect on completion |  | Item
23/2B | Allow for contractor's submissions |  | Item
23/2C | Allow for covering and protecting surfaces from weather and building operations |  | Item
23/2D | Allow for providing independent testing authority report that fire doors have passed relevant tests |  | Item
23/2E | Allow for priming the top and bottom edges of the door before installation |  | Item
23/2F | Allow for warranties |  | Item
INTERNAL DOORS
Ground Floor (A-1109-06)
Overhead Doors
| 1200x2800mm wide ID-22 roller door with pop up flyscreen with metal frame in paint finish |  | no
Ceilings
GENERALLY
17/1A | Tenderers are referred to the Specification for the full particulars of workmanship and materials, and the quantities herein provided shall be read in conjunction with the drawings |  | Note
17/1B | This Builders Bill of Quantities has not been measured in accordance with the Australian Standard Method of Measurement of Building Works, 5th Edition |  | Note
REFERENCES
| Refer to following sections of Calderwood Primary School "Architectural Specification" Revision 03 dated 12 September 2025 by Bennett and Trimble for: 0438 - Fibre Cement Cladding, 0471 - Insulation and Barriers, 0522 - Partitions and Linings, 0531 - Suspended Ceiling, 0671 - Painting |  | Note
| Refer to New Primary School and Public Preschool in Calderwood "Finishes Schedule" Revision CD-2 dated 12 September 2025 by Bennett and Trimble |  | Note
| Refer to following architectural drawing series: 11 for "General Arrangement Plans", 13 for "RCP", 20 for "Elevations", 30 for "Sections", 32 for "Details - Sections", 33 for "Details - Plan", 6 for "RLS", 8 for "Schedules" |  | Note
PRICES
Prices shall include for:
17/1C | Cutting and making good around sprinkler heads, pipes and the like |  | Note
17/1D | Movement and control joints |  | Note
17/1E | Purpose made stop beads, casing beads and corner beads |  | Note
17/1F | Internal and external angles |  | Note
17/1G | Environmental and sustainable requirements detailed in the Tender documents (if any) |  | Note
GENERAL ITEMS
17/1H | Allow for contractor's submissions |  | Item
17/1J | Allow for submitting samples |  | Item
17/1K | Allow for testing |  | Item
17/1L | Allow for attending on and making good after all other trades, cutting out and making good defective work and for cleaning on completion |  | Item
17/1M | Allow for covering and protecting surfaces from weather and building operations |  | Item
17/1N | Allow for warranties |  | Item
17/1P | Allow for cleaning on completion |  | Item
17/2A | Allow for giving notice of inspections |  | Item
17/2B | Allow for providing spares |  | Item
NOTES AND ASSUMPTIONS
| There were no assumptions for the Ceiling Works trade, documents were sufficient to cover the entire scope. |  | Note
CEILING TYPE
Ceiling Type up to 3.50m height from FFL
CLG-101 - 13mm standard suspended flush plasterboard lining in ceiling suspension system; Finish: Painted PTC03, unless noted otherwise; Support Framing: Approximately 25 x 38mm galvanised steel furring channels at maximum 600mm centres, fixed to approximately 38 x 20mm suspended galvanised steel top cross rails at maximum 1200mm centres. Suspend the top cross rails from the building structure above with galvanised steel rod at maximum 1200mm centres;
| Ground floor (A-1306-01) |  | m2
CLG-102 - 1200x600mm moisture-resistant, flush plasterboard lining fixed to suspended metal support framing system in grid ceiling system; Fire hazard properties: Group 1; Fire performance: Non-combustible; Finish: Painted PTC03, unless noted otherwise;
| Ground floor (A-1306-01) |  | m2
CLG-105 - Two layers of 13mm fire rated, suspended flush plasterboard lining concealed in ceiling suspension system; Supplier: Gyprock; Code: CSR6367; Fire rating: FRL 60/60/60; Finish: Painted PTC03, unless noted otherwise;
| Ground floor (A-1306-01) |  | m2
CLG-110 - 1200x600mm with 30mm thk standard suspended acoustic mineral fibre plasterboard tile to suit Armstrong grid system; Edge profile: Tegular 15; Grid system: PeakForm Superﬁne 15 XL2 Steel 15mm Tee;
| Ground floor (A-1306-01) |  | m2
CLG-115 - 13mm standard suspended flush plasterboard lining, security flush with suspended galvanised steel security mesh in ceiling suspension system; Finish: Painted PTC03, unless noted otherwise;
| Ground floor (A-1306-01) |  | m2
LIN-601 - Galvanised steel security mesh;
| Ground floor (A-1306-01) |  | m2
Ceiling Type 3.5 to 4.50m height from FFL
CLG-101 - 13mm standard suspended flush plasterboard lining in ceiling suspension system; Finish: Painted PTC03, unless noted otherwise; Support Framing: Approximately 25 x 38mm galvanised steel furring channels at maximum 600mm centres, fixed to approximately 38 x 20mm suspended galvanised steel top cross rails at maximum 1200mm centres. Suspend the top cross rails from the building structure above with galvanised steel rod at maximum 1200mm centres;
| Ground floor (A-1306-01) |  | m2
Raked CLG-101 - 13mm standard suspended flush plasterboard lining in ceiling suspension system; Finish: Painted PTC03, unless noted otherwise;
| Ground floor (A-1306-01) |  | m2
Raked CLG-102 - 1200x600mm moisture-resistant, flush plasterboard lining fixed to suspended metal support framing system in grid ceiling system; Fire hazard properties: Group 1; Fire performance: Non-combustible; Finish: Painted PTC03, unless noted otherwise;
| Ground floor (A-1306-01) |  | m2
BULKHEADS AND CEILING ACCESSORIES
Cornice, Lighting Cove & Pelmets
Pelmet (NB: No details provided.)
| Ground floor (A-1306-01) |  | m
10mm Rondo P50 steel shadowline
| Ground floor (A-1306-01) |  | m
Access Panels
600 x 600mm wide Access Panels for CLG-101
| Ground floor (A-1306-01) |  | no
600 x 600mm wide Access Panels for CLG-102
| Ground floor (A-1306-01) |  | no
600 x 600mm wide Access Panels for CLG-115
| Ground floor (A-1306-01) |  | no
Tiling
GENERALLY
19/1A | Tenderers are referred to the Specification for the full particulars of workmanship and materials, and the quantities herein provided shall be read in conjunction with the drawings |  | Note
19/1B | This Builders Bill of Quantities has not been measured in accordance with the Australian Standard Method of Measurement of Building Works, 5th Edition |  | Note
REFERENCE
| Refer to following sections of Calderwood Primary School "Architectural Specification" Revision 03 dated 12 September 2025 by Bennett and Trimble for: 0181A - Adhesives, Sealant and Fasteners, 0612 - Screed, 0630 - Tiling |  | Note
| Refer to New Primary School and Public Preschool in Calderwood "Finishes Schedule" Revision CD-2 dated 12 September 2025 by Architect Bennett and Trimble |  | Note
| Refer to following architectural drawing series: 11 for "General Arrangement Plans", 32 for "Details - Sections", 33 for "Details - Plan", 6 for "RLS" |  | Note
PRICES
Prices shall include for:
19/1C | Temporary rules, temporary grounds, temporary screeds and the like |  | Note
19/1D | Cutting and making good around pipes, sanitary fittings, floor wastes and the like |  | Note
19/1E | All normal bedding and pointing materials, adhesives and the like |  | Note
19/1F | Standard glazed edge tiles |  | Note
19/1G | Salient and re-entrant corners including trims if required by the documents |  | Note
19/1H | Environmental and sustainable requirements detailed in the Tender documents (if any) |  | Note
GENERAL ITEMS
19/1J | Allow for attending on and making good after all other trades, cutting out and making good defective work |  | Item
19/1K | Allow for covering and protecting surfaces from weather and building operations |  | Item
19/1L | Allow for contractor's submissions |  | Item
19/1M | Allow for laying sample panel |  | Item
19/2A | Allow for submitting samples |  | Item
19/2B | Allow for cleaning and polishing on completion |  | Item
19/2C | Allow for grouted and caulked joints |  | Item
19/2D | Allow for spare tiles |  | Item
19/2E | Allow for preparation of substrate |  | Item
19/2F | Allow for warranties |  | Item
NOTES AND ASSUMPTIONS
| There were no assumptions made for floor tiling. Documents were sufficient to cover the entire scope. |  | Note
TILING TO FLOOR
FT-01X - 300x300mm Di Marmo terrazzo look porcelain tiles in "Kenzi" colour and "Matt" surface with stack bond pattern including Mapei ultracolor plus grout with Davco grout cure additive and sealant to match grout colour; Non-slip rating: R11/P4
| Ground Floor (A-1109-06) |  | m2
LEVELLING SCREED/TOPPING
Minimum 1.5mm cement and polymer based levelling and smoothing compound in "Grey" colour with water based primer, pre-coat, bonding agent and pore closer (NB: Architectural Specification Revision 03 dated 12 September 2025 by Bennett and Trimble)
| Ground Floor (A-1109-06) |  | m2
TILING TO INTERNAL WALLS
WT-01X - 10mm thick Wall Tiles (NB: No details provided)
| Ground floor (A-1306-04) |  | m2
TILE SKIRTING
SK-03 - 100mm high Ceramic Coved Tile; Surface: Gloss; Size: 300x100mm; Colour: White
| Ground floor (A-1306-04) |  | m
Carpet
GENERALLY
19/1A | Tenderers are referred to the Specification for the full particulars of workmanship and materials, and the quantities herein provided shall be read in conjunction with the drawings |  | Note
19/1B | This Builders Bill of Quantities has not been measured in accordance with the Australian Standard Method of Measurement of Building Works, 5th Edition |  | Note
REFERENCE
| Refer to following sections of Calderwood Primary School "Architectural Specification" Revision 03 dated 12 September 2025 by Bennett and Trimble for: 0181A - Adhesives, Sealant and Fasteners, 0652 - Carpet |  | Note
| Refer to New Primary School and Public Preschool in Calderwood "Finishes Schedule" Revision CD-2 dated 12 September 2025 by Architect Bennett and Trimble |  | Note
| Refer to following architectural drawing series: 11 for "General Arrangement Plans", 32 for "Details - Sections", 33 for "Details - Plan", 6 for "RLS" |  | Note
PRICES
Prices shall include for:
18/1C | Cutting including raking and circular cutting and waste |  | Note
18/1D | Making good around pipes and the like |  | Note
18/1E | Environmental and sustainable requirements detailed in the Tender documents (if any) |  | Note
GENERAL ITEMS
21.1B | Allow for all deemed to be included items |  | Item
21.1C | Allow for preparation of shop drawings |  | Item
21.1D | Allow for samples |  | Item
21.1E | Allow for warranties |  | Item
NOTES AND ASSUMPTIONS
| Additional floor preparation items not documented but measured for best practice, builder to remove if not required |  | Note
CARPET FINISHES
CPT-01A - 500x500x6.5mm thick modular carpet tile with textured type pattern, loop pile and Ashlar installation pattern; Interface EFSG Range: Escarpment; ACCS Grade: Commercial extra heavy duty & stairs; Material: 100% recycled solution dyed nylon; Backing: CushionBacRE; Fixing System: Release type adhesive; Edge strip finish and colour: Hard clear anodised aluminium; VOC: Green Carpet - ASTM D5116 Accredited; Colour: Escarpment - Desert Neutral
| Ground Floor (A-1109-06) |  | m2
FLOOR JUNCTION
between Carpet & Vinyl
| Ground Floor (A-1109-06) |  | m
FLOOR PREPARATION AND PROTECTION
| Allow for floor protection to carpet areas |  | m2
Resilient Flooring
GENERALLY
18/1A | Tenderers are referred to the Specification for the full particulars of workmanship and materials, and the quantities herein provided shall be read in conjunction with the drawings |  | Note
18/1B | This Builders Bill of Quantities has not been measured in accordance with the Australian Standard Method of Measurement of Building Works, 5th Edition |  | Note
REFERENCE
| Refer to following sections of Calderwood Primary School "Architectural Specification" Revision 03 dated 12 September 2025 by Bennett and Trimble for: 0181A - Adhesives, Sealant and Fasteners, 0651 - Resilient Finishes |  | Note
| Refer to New Primary School and Public Preschool in Calderwood "Finishes Schedule" Revision CD-2 dated 12 September 2025 by Architect Bennett and Trimble |  | Note
| Refer to following architectural drawing series: 11 for "General Arrangement Plans", 32 for "Details - Sections", 33 for "Details - Plan", 6 for "RLS" |  | Note
PRICES
Prices shall include for:
18/1C | Cutting including raking and circular cutting and waste |  | Note
18/1D | Making good around pipes and the like |  | Note
18/1E | Environmental and sustainable requirements detailed in the Tender documents (if any) |  | Note
GENERAL ITEMS
18/1F | Allow for attending on and making good after all other trades, cutting out and making good defective work |  | Item
18/1G | Allow for covering and protecting surfaces from weather and building operations |  | Item
18/1H | Allow for testing |  | Item
18/1J | Allow for samples |  | Item
18/1K | Allow for contractor's submissions |  | Item
18/1L | Allow for cleaning on completion |  | Item
18/1M | Allow for giving notice of and providing facilities for inspection |  | Item
18/2A | Allow for spare materials as specified (1%) |  | Item
18/2B | Allow for maintenance manual |  | Item
18/2C | Allow for warranties |  | Item
NOTES AND ASSUMPTIONS
| Additional floor preparation items not documented but measured for best practice, builder to remove if not required |  | Note
VINYL FLOORING
RF-01 - 2mm thick Forbo Surestep Original PVC Vinyl in "Smoke" colour and homogenous sheet form; Wearlayer dimension: 25m x 200cm x 0.7mm NCS S 6000-N; LRV: 19%
| Ground Floor (A-1109-06) |  | m2
RF-03 - 2mm thick Forbo Safestep R11 textured PVC Vinyl in "Smoke" colour, sanded pattern and homogenous sheet form; Sheet width: 2000mm; Critical radiant flux: 8.8kW/m2; Slip resistance classification: R11/P5; Underlay: 2mm Sarlibase acoustic underlay with levelling compound
| Ground Floor (A-1109-06) |  | m2
RF-04 - 2mm thick Sphera SD textured PVC Vinyl in "Dark Neutral Grey" colour, sanded pattern and homogenous sheet form; Sheet width: 2000mm; Critical radiant flux: 8.8kW/m2; Slip resistance classification: R12/P5
| Ground Floor (A-1109-06) |  | m2
RF-05 - 2mm thick Safestep R12 textured PVC Vinyl in "Concrete" colour, sanded pattern and homogenous sheet form; Sheet width: 2000mm; Critical radiant flux: 8.8kW/m2; Slip resistance classification: R12/P5; Underlay: 2mm Sarlibase acoustic underlay with levelling compound
| Ground Floor (A-1109-06) |  | m2
FLOOR JUNCTION
between Vinyl & Tile
| Ground Floor (A-1109-06) |  | m
FLOOR PREPARATION AND PROTECTION
| Allow to strip and seal laid vinyl flooring |  | m2
| Allow for floor protection to vinyl areas |  | m2
Timber Sprung Flooring / Sports Flooring
GENERALLY
20/1A | Tenderers are referred to the Specification for the full particulars of workmanship and materials, and the quantities herein provided shall be read in conjunction with the drawings |  | Note
20/1B | This Builders Bill of Quantities has not been measured in accordance with the Australian Standard Method of Measurement of Building Works, 5th Edition |  | Note
REFERENCE
| Refer to following sections of Calderwood Primary School "Architectural Specification" Revision 03 dated 12 September 2025 by Bennett and Trimble for: 0181A - Adhesives, Sealant and Fasteners, 0383 - Timber Flooring / Decking |  | Note
| Refer to New Primary School and Public Preschool in Calderwood "Finishes Schedule" Revision CD-2 dated 12 September 2025 by Architect Bennett and Trimble |  | Note
| Refer to following architectural drawing series: 11 for "General Arrangement Plans", 32 for "Details - Sections", 33 for "Details - Plan", 6 for "RLS" |  | Note
PRICES
Prices shall include for:
20/1C | Labours in framing, checking, mitring, housing, halving, mortice and tenoning, gluing, spiking, screwing and drilling for bolts |  | Note
20/1D | Shop priming before fixing and priming all faces of undressed timber to be built in as required |  | Note
20/1E | Fixing in position with all necessary templates, blocking, nails, screws, plugs etc |  | Note
20/1F | Drawer and door hardware |  | Note
20/1G | Mitred angles and stopped and fitted ends |  | Note
20/1H | Environmental and sustainable requirements detailed in the Tender documents (if any) |  | Note
GENERAL ITEMS
20/1J | Allow for giving notice of and providing facilities for inspection |  | Item
20/1K | Allow for submitting samples |  | Item
20/1L | Allow for Contractor's submissions |  | Item
20/1M | Allow for attending on and making good after all other trades, cutting out and making good defective work |  | Item
20/2A | Allow for covering and protecting surfaces from weather and building operations |  | Item
20/2B | Allow for warranties |  | Item
NOTES AND ASSUMPTIONS
| Assume TF-01X has the same detail as TF-01. |  | Note
TIMBER/WOOD
TF-01X on Ramp - Elevated timber sprung flooring in "Spotted Gum" colour; 60mm x 20.5mm with 3 coats of tung oil seal, 3 coats of high solid content cross-linked acrylic polymer clear wood floor finish; Apply 2 component "Bona Traffic HD TDS AU" on 12mmH2 plywood substrate on 75x35 hardwood timber battens at max 300mm centres; on 40x20x19mm thick neoprene resilient mounts at 300mm centres
| Ground Floor (A-1109-06) |  | m2
TF-01X - Elevated timber sprung flooring in "Spotted Gum" colour; 60mm x 20.5mm with 3 coats of tung oil seal, 3 coats of high solid content cross-linked acrylic polymer clear wood floor finish; Apply 2 component "Bona Traffic HD TDS AU" on 12mmH2 plywood substrate on 75x35 hardwood timber battens at max 300mm centres; on 40x20x19mm thick neoprene resilient mounts at 300mm centres
| Ground Floor (A-1109-06) |  | m2
TF-01 - Timber sprung flooring in "Spotted Gum" colour; 60mm x 20.5mm with 3 coats of tung oil seal, 3 coats of high solid content cross-linked acrylic polymer clear wood floor finish; Apply 2 component "Bona Traffic HD TDS AU" on 12mmH2 plywood substrate on 75x35 hardwood timber battens at max 300mm centres; on 40x20x19mm thick neoprene resilient mounts at 300mm centres
| Ground Floor (A-1109-06) |  | m2
FLOOR JUNCTION
between Timber & Vinyl
| Ground Floor (A-1109-06) |  | m
Carpentry (Hall Stage & Internal Ramps)
GENERALLY
27/1A | Tenderers are referred to the Specification for the full particulars of workmanship and materials, and the quantities herein provided shall be read in conjunction with the drawings |  | Note
27/1B | This Builders Bill of Quantities has not been measured in accordance with the Australian Standard Method of Measurement of Building Works, 5th Edition |  | Note
PRICES
Prices shall include for:
27/1C | Labours in framing, checking, mitring, housing, halving, mortice and tenoning, gluing, spiking, screwing and drilling for bolts |  | Note
27/1D | Shop priming before fixing and priming all faces of undressed timber to be built in as required |  | Note
27/1E | Fixing in position with all necessary templates, blocking, nails, screws, plugs etc |  | Note
27/1F | Drawer and door hardware |  | Note
27/1G | Mitred angles and stopped and fitted ends |  | Note
27/1H | Environmental and sustainable requirements detailed in the Tender documents (if any) |  | Note
GENERAL ITEMS
27/1J | Allow for giving notice of and providing facilities for inspection |  | Item
27/1K | Allow for submitting samples |  | Item
27/1L | Allow for Contractor's submissions |  | Item
27/1M | Allow for attending on and making good after all other trades, cutting out and making good defective work |  | Item
27/2A | Allow for covering and protecting surfaces from weather and building operations |  | Item
27/2B | Allow for warranties |  | Item
TIMBER SKIRTING
100mm high SK-01 Breathable hardwood timber skirting; Size: 100mmx32mm; Finish: Spotted Gum
| Ground floor (A-1306-04) |  | m
Joinery
GENERALLY
20/1A | Tenderers are referred to the Specification for the full particulars of workmanship and materials, and the quantities herein provided shall be read in conjunction with the drawings |  | Note
20/1B | This Builders Bill of Quantities has not been measured in accordance with the Australian Standard Method of Measurement of Building Works, 5th Edition |  | Note
PRICES
Prices shall include for:
20/1C | Labours in framing, checking, mitring, housing, halving, mortice and tenoning, gluing, spiking, screwing and drilling for bolts |  | Note
20/1D | Shop priming before fixing and priming all faces of undressed timber to be built in as required |  | Note
20/1E | Fixing in position with all necessary templates, blocking, nails, screws, plugs etc |  | Note
20/1F | Drawer and door hardware |  | Note
20/1G | Mitred angles and stopped and fitted ends |  | Note
20/1H | Environmental and sustainable requirements detailed in the Tender documents (if any) |  | Note
REFERENCES
| Refer to the following architectural drawing series: 7 for "Joinery", 14 for "FFE" |  | Note
| Refer to following sections of Calderwood Primary School "Architectural Specification" Revision 03 dated 12 September 2025 by Bennett and Trimble: 0551 - Joinery |  | Note
| Refer to New Primary School and Public Preschool in Calderwood "Finishes - Schedule" Revision CD-02 dated 12 September 2025 by Architect Bennett and Trimble |  | Note
GENERAL ITEMS
20/1J | Allow for giving notice of and providing facilities for inspection |  | Item
20/1K | Allow for submitting samples |  | Item
20/1L | Allow for Contractor's submissions |  | Item
20/1M | Allow for attending on and making good after all other trades, cutting out and making good defective work |  | Item
20/2A | Allow for covering and protecting surfaces from weather and building operations |  | Item
20/2B | Allow for warranties |  | Item
NOTES AND ASSUMPTIONS
| JNB-02A - Panel; Finish: Double-Sided HPL Laminate ; Colour: Colour White; Supplier: Laminex |  | Note
| JNB-02B - Panel; Finish: Double-Sided HPL Laminate; Colour: Coastal Sunrise; Supplier: Laminex |  | Note
| JNB-02C - Panel; Finish: Double-Sided HPL Laminate; Colour: Burnt Ochre; Supplier: Laminex |  | Note
| JNB-02D - Panel; Finish: Double-Sided HPL Laminate; Colour: Pale Honey; Supplier: Laminex |  | Note
| JNB-02E - Panel; Finish: Double-Sided HPL Laminate; Colour: Eucalypt; Supplier: Laminex |  | Note
| JNB-02F - Panel; Finish: Double-Sided HPL Laminate; Colour: Lava Grey; Supplier: Laminex |  | Note
| JNB-02G - Panel; Finish: Double-Sided HPL Laminate; Colour: Curly Birch; Supplier: Laminex |  | Note
| JNB-01A - Benchtop; Finish: Double-Sided HPL Laminate; Colour: Colour White; Supplier: Laminex |  | Note
| JNB-01B - Benchtop; Finish: Double-Sided HPL Laminate; Colour: Coastal Sunrise; Supplier: Laminex |  | Note
| JNB-01C - Benchtop; Finish: Double-Sided HPL Laminate; Colour: Burnt Ochre; Supplier: Laminex |  | Note
| JNB-01D - Benchtop; Finish: Double-Sided HPL Laminate; Colour: Pale Honey; Supplier: Laminex |  | Note
| JNB-01E - Benchtop; Finish: Double-Sided HPL Laminate; Colour: Eucalypt; Supplier: Laminex |  | Note
| JNB-01F - Benchtop; Finish: Double-Sided HPL Laminate; Colour: Lava Grey; Supplier: Laminex |  | Note
| JNB-01G - Benchtop; Finish: Double-Sided HPL Laminate; Colour: Curly Birch; Supplier: Laminex |  | Note
| JNF-01A - Kickplate and Splashback; Finish: Double-Sided HPL Laminate; Colour: Colour White; Supplier: Laminex |  | Note
| JNF-01B - Kickplate and Splashback; Finish: Double-Sided HPL Laminate; Colour: Coastal Sunrise; Supplier: Laminex |  | Note
| JNF-01C - Kickplate and Splashback; Finish: Double-Sided HPL Laminate; Colour: Burnt Ochre; Supplier: Laminex |  | Note
| JNF-01D - Kickplate and Splashback; Finish: Double-Sided HPL Laminate; Colour: Pale Honey; Supplier: Laminex |  | Note
| JNF-01E - Kickplate and Splashback; Finish: Double-Sided HPL Laminate; Colour: Eucalypt; Supplier: Laminex |  | Note
| JNF-01F - Kickplate and Splashback; Finish: Double-Sided HPL Laminate; Colour: Lava Grey; Supplier: Laminex |  | Note
| JNF-01G - Kickplate and Splashback; Finish: Double-Sided HPL Laminate; Colour: Curly Birch; Supplier: Laminex |  | Note
| SS - Benchtop; Finish: 304 Stainless Steel |  | Note
| PIN-401A - Pinboard - 12mm Type; Colour: Wheat Scan |  | Note
| PIN-401C - Pinboard - 12mm Type; Colour: Tumeric |  | Note
| PIN-401D - Pinboard - 12mm Type; Colour: Milkyway |  | Note
| Joinery finish tags are not indicated on the drawings. It is assumed that all joinery unit finishes are in accordance with the Room Layout Sheets and Finishes Schedule |  | Note
JOINERY UNIT
| JNY-XXX/JNY-300 - 7210x600x2150mm high Canteen joinery unit with 7210x600mm wide benchtop in SS finish, one (1) 2-door underbench cupboard, one (1) 1-door underbench cupboard, three (3) 4-tier draweres, two (2) 2-tier open shelves, open bench frame modules with support legs, 2480x1250mm high splashback, 1200x300mm high splashback, 100mm high kickboad in SS finish (NB: Refer to drawing no. CWPS-BAT-B00B-R0-DR-A-7013-02 for further details) |  | No
| JNY-XXX/JNY-300 - 5400x600x1200mm high Canteen joinery unit with 5400x600mm wide benchtop in SS finish, one (1) 1-door cupboard, (1) 4-tier equal-height drawer, open bench frame modules with support legs, 300mm high splashback, 100mm high kickboad in SS finish (NB: Refer to drawing no. CWPS-BAT-B00B-R0-DR-A-7012-02 for further details) |  | No
| JNY-XXX/JNY-300 - 1200x600x1200mm high Canteen sink joinery unit with 1200x600mm wide benchtop, open bench frame modules with support legs in SS finish (NB: Refer to drawing no. CWPS-BAT-B00B-R0-DR-A-7013-02 for further details) |  | no
| JNY-233 - 8240x955x2700mm high OSHC Kitchenette joinery unit with a 4645x955mm wide benchtop, two (2) 2-door underbench cupboards, two (2) 1-door underbench cupboards, two (2) 2-door overhead cupboards, two (2) 1-door overhead cupboards, one (1) tall cabinet, one (1) 3-tier equal-height underbench drawer, one (1) 4-tier equal-height underbench drawer, and one (1) 2-tier overhead open shelf. Includes open shelf provisions for a microwave, oven, and two fridges in JNB-02F finish, with a 100mm high kickboard in JNF-01F finish, and 550mm high joinery bulkhead in PIN-401D finish (NB: Refer to drawing no. CWPS-BAT-B00B-R0-DR-A-7011-02 for further details) |  | no
| JNY-233 - 2205x805x2700mm high OSHC Kitchenette joinery unit with one (1) tall cabinet, an open shelf provision for a fridge in JNB-02F finish, and a 100mm high kickboard in JNF-01F finish (NB: Refer to drawing no. CWPS-BAT-B00B-R0-DR-A-7011-02 for further details) |  | no
Metalwork
GENERALLY
21/1A | Tenderers are referred to the Specification for the full particulars of workmanship and materials, and the quantities herein provided shall be read in conjunction with the drawings |  | Note
21/1B | This Builders Bill of Quantities has not been measured in accordance with the Australian Standard Method of Measurement of Building Works, 5th Edition |  | Note
REFERENCES
| Refer to following sections of Calderwood Primary School "Architectural Specification Issue for Tender Revision 03" dated 12 September 2025 by Bennett and Trimble: 0183a - Metals and Pre-Finishes, 0242 - Fences and Barriers, 0552 - Architectural Metalwork |  | Note
| Refer to the following Calderwood Primary School architectural drawing series: A-1100 for "General Arrangements Plan", A-1200 for "Concrete Outlne", A-2000 for "Elevations", A-3200 for "Details - Sections", A-3300 for "Details - Plan", A-4000 for "Detail Areas", A-5000 for "Stair and Lift" |  | Note
| Refer to New Primary School and Public Preschool in Calderwood "Finshes Schedule" dated 12 September 2025 by Bennett and Trimble |  | Note
PRICES
Prices shall include for:
21/1C | All shop fabrication work including cutting, notching, milling, machining, drilling, slotted holes, bolting, riveting, welding, grinding and incidental labours |  | Note
21/1D | Marking, delivery, unloading, hoisting, erecting and fixing |  | Note
21/1E | Cutting to dead lengths and machining ends and bearings |  | Note
21/1F | Touching up surface treatment where damaged |  | Note
21/1G | Bolts including nuts and washers |  | Note
21/1H | Environmental and sustainable requirements detailed in the Tender documents (if any) |  | Note
GENERAL ITEMS
21/1J | Allow for preparation of shop drawings |  | Item
21/1K | Allow for providing samples of materials or finishes as required |  | Item
21/1L | Allow for tests |  | Item
21/1M | Allow for covering and protecting surfaces from weather and building operations |  | Item
21/2A | Allow for giving notice of and providing facilities for inspection |  | Item
21/2B | Allow for warranties |  | Item
BALUSTRADES AND HANDRAILS
Ground Floor (DR-A-1109-06)
| AMW-123 - 33 diameter; 75x12mm Double Handrail, 900mm high top handrail, 700mm high lower handrail |  | m
SCREENS
Ground Floor (DR-A-1109-06)
| CMP-02 - Perforated sheet metal cladding; Nom. Solidal TEGO Box cladding system; Finish: Powdercoat; Colour: Colorbond Basalt Matt; Perforation pattern TBC to achieve open surface area |  | m2
DRAIN
Ground Floor (DR-A-1109-06)
| GD-01 - Linear Grated Drain, Material: 316 Stainless steel |  | m
ALUMINIUM SKIRTING
SK-02 - 100mm high Aluminium skirting; Size: 100x1.6m; Profile type: Square edge; Finish: Powdercoat - Natural anodised
| Ground floor (A-1306-04) |  | m
LOUVRE
Ground Floor (A-2003-05)
Mechanical Fixed Louvre
| 900x2500mm wide LV-06 fixed mechanical louvre with aluminium frame in powdercoated finish; Colour: Dulux Charisma Shale Grey; Others: stainless steel ember/vermin mesh (max 2mm aperture) behind louvre |  | no
| 600x1000mm wide LV-07 fixed mechanical louvre with aluminium frame in powdercoated finish; Colour: Dulux Charisma Shale Grey; Others: stainless steel ember/vermin mesh (max 2mm aperture) behind louvre |  | no
Metalwork - Fences & Gates only
Toilet Partitions
GENERALLY
28/1A | Tenderers are referred to the Specification for the full particulars of workmanship and materials, and the quantities herein provided shall be read in conjunction with the drawings |  | Note
28/1B | This Builders Bill of Quantities has not been measured in accordance with the Australian Standard Method of Measurement of Building Works, 5th Edition |  | Note
REFERENCES
| Refer to following sections of Calderwood Primary School "Architectural Specification" Revision 03 dated 12 September 2025 by Bennett and Trimble for: 0181A - Adhesives, Sealant and Fasteners, 0572- Loose Furniture, Fittings and Equipment |  | Note
| Refer to New Public School and Public Preschool in Calderwood "FFE- Sanitary Fixture Schedule" Revision CD-2 dated on 12 September 2025 |  | Note
| Refer to New Public School and Public Preschool in Calderwood "FFE- Schedule" Revision CD-2 dated on 12 September 2025 |  | Note
| Refer to following architectural drawing series: 14 for "FFE", 6 for "RLS" |  | Note
PRICES
Prices shall include for:
28/1C | Fixing in position with all necessary templates, blocking, nails, screws, plugs etc |  | Note
28/1D | Environmental and sustainable requirements detailed in the Tender documents (if any) |  | Note
GENERAL ITEMS
28/1E | Allow for contractor's submissions |  | Item
28/1F | Allow for giving notice of and providing facilities for inspection |  | Item
28/1G | Allow for attending upon and making good after all other trades, cutting out and making good defective work and for cleaning off and leaving work perfect on completion |  | Item
28/1H | Allow for warranties |  | Item
TOILET PARTITION AND SCREENS
Partitions
| PTN-02a - Toilet Partition; Supplier: Duracube |  | m
Painting
GENERALLY
34/1A | Tenderers are referred to the Specification for the full particulars of workmanship and materials, and the quantities herein provided shall be read in conjunction with the drawings |  | Note
34/1B | This Builders Bill of Quantities has not been measured in accordance with the Australian Standard Method of Measurement of Building Works, 5th Edition |  | Note
REFERENCES
| Refer to following sections of Calderwood Primary School "Architectural Specification" Revision 03 dated 12 September 2025 by Bennett and Trimble for: 0438 - Fibre Cement Cladding, 0471 - Insulation and Barriers, 0522 - Partitions and Linings, 0531 - Suspended Ceiling, 0671 - Painting |  | Note
| Refer to New Primary School and Public Preschool in Calderwood "Finishes Schedule" Revision CD-2 dated 12 September 2025 by Bennett and Trimble |  | Note
| Refer to following architectural drawing series: 11 for "General Arrangement Plans", 13 for "RCP", 20 for "Elevations", 30 for "Sections", 32 for "Details - Sections", 33 for "Details - Plan", 6 for "RLS", 8 for "Schedules" |  | Note
PRICES
Prices shall include for:
34/1C | Provision, erection and removal of scaffolding |  | Note
34/1D | Preparation of surfaces |  | Note
34/1E | Rubbing between coats and the like |  | Note
34/1F | Back priming of dressed timber where required |  | Note
34/1G | Protection and masking of floors, fittings and the like |  | Note
34/1H | Removing and replacing door and window furniture |  | Note
34/1J | Removing splash and spray marks |  | Note
34/1K | Environmental and sustainable requirements detailed in the Tender documents (if any) |  | Note
GENERAL ITEMS
34/1L | Allow for providing samples |  | Item
34/1M | Allow for all testing |  | Item
34/1N | Allow for obtaining manufacturer's certificates |  | Item
34/1P | Allow for contractor's submissions |  | Item
34/1Q | Allow for cleaning on completion |  | Item
34/2A | Allow for compliance with quality assurance requirements |  | Item
34/2B | Allow for giving notice of and providing facilities for inspection |  | Item
34/2C | Allow for covering and protecting surfaces from building operations |  | Item
34/2D | Allow for warranties |  | Item
NOTES AND ASSUMPTIONS
| There were no assumptions for the Ceiling Works trade, documents were sufficient to cover the entire scope. |  | Notes
| Assumed PFI-01 to be same as PF-01 |  | Assumption
PAINTING TO CEILING
Paint To Ceiling Linings
Painting to Ceiling Type up to 3.50m height from FFL
PFI-03 to CLG-101 - Internal, water based acrylic ceiling paint finish; Finish: flat;
| Ground floor (A-1306-01) |  | m2
PFI-03 to CLG-105 - Internal, water based acrylic ceiling paint finish; Finish: flat;
| Ground floor (A-1306-01) |  | m2
PFI-03 to CLG-110 - Internal, water based acrylic ceiling paint finish; Finish: flat;
| Ground floor (A-1306-01) |  | m2
PFI-03 to CLG-115 - Internal, water based acrylic ceiling paint finish; Finish: flat;
| Ground floor (A-1306-01) |  | m2
PFI-04 to CLG-102 - Internal, mouldshield acrylic wet areas ceiling paint finish; Finish: flat;
| Ground floor (A-1306-01) |  | m2
Painting to Ceiling Type 3.5 to 4.50m height from FFL
PFI-03 to CLG-101 - Internal, water based acrylic ceiling paint finish; Finish: flat;
| Ground floor (A-1306-01) |  | m2
PFI-03 to Raked CLG-101 - Internal, water based acrylic ceiling paint finish; Finish: flat;
| Ground floor (A-1306-01) |  | m2
PFI-04 to CLG-102 - Internal, mouldshield acrylic wet areas ceiling paint finish; Finish: flat;
| Ground floor (A-1306-01) |  | m2
Paint to Cornice/Pelmets
PFI-03 to Pelmet
| Ground floor (A-1306-01) |  | m
PAINTING TO INTERNAL WALLS
PFI-01/P01 (NB: No details provided)
| Ground floor (A-1304-04) |  | m2
PAINTING TO EXTERNAL DOORS
Ground Floor (A-1109-06)
PFE-02 - External Timber Paint, Charisma Shale Grey
| Painting to both sides of Solid Core Doors |  | no
PAINTING TO INTERNAL DOORS
Ground Floor (A-1109-06)
PFI-06 - Internal Timber Paint, enamel coating
| Painting to both sides of Fire Rated Doors |  | no
| Painting to both sides of Solid Core Doors |  | no
PAINTING TO EXTERNAL STEELWORK
| PPE-03 - Dulux Duremax HBE protective paint to typical freestanding columns to 1.500m AFFL; Colour: to match Dulux Duratec Sunshine |  | m2
Blinds
GENERALLY
28/1A | Tenderers are referred to the Specification for the full particulars of workmanship and materials, and the quantities herein provided shall be read in conjunction with the drawings |  | Note
28/1B | This Builders Bill of Quantities has not been measured in accordance with the Australian Standard Method of Measurement of Building Works, 5th Edition |  | Note
REFERENCES
| Refer to following sections of Calderwood Primary School "Architectural Specification" Revision 03 dated 12 September 2025 by Bennett and Trimble for: 0181A - Adhesives, Sealant and Fasteners, 0572- Loose Furniture, Fittings and Equipment |  | Note
| Refer to New Public School and Public Preschool in Calderwood "FFE- Sanitary Fixture Schedule" Revision CD-2 dated on 12 September 2025 |  | Note
| Refer to New Public School and Public Preschool in Calderwood "FFE- Schedule" Revision CD-2 dated on 12 September 2025 |  | Note
| Refer to following architectural drawing series: 14 for "FFE", 6 for "RLS" |  | Note
PRICES
Prices shall include for:
28/1C | Fixing in position with all necessary templates, blocking, nails, screws, plugs etc |  | Note
28/1D | Environmental and sustainable requirements detailed in the Tender documents (if any) |  | Note
GENERAL ITEMS
28/1E | Allow for contractor's submissions |  | Item
28/1F | Allow for giving notice of and providing facilities for inspection |  | Item
28/1G | Allow for attending upon and making good after all other trades, cutting out and making good defective work and for cleaning off and leaving work perfect on completion |  | Item
28/1H | Allow for warranties |  | Item
BLINDS, CURTAIN AND TRACK
Blinds
| BLN-01 - 2700mm high 100% Trevira CS with FR backing (PVC-free), stainless steel 4.6mm diameter black control chain, base bar system, Type 1.02 Easydrive BGS® Roller Blind System; Finish: FABRIC: Euroscreen and FABRIC COLOUR: Gunmetal; Supplier: VERTILUX |  | m
Curtains Track
| TRK-01 - 20x25mm high L Bend Shower Curtain Track System ; Finish: White Powder coated aluminium ; Code: ML-SCT-Series-L with CUR-01 - curtain fabric in drop length to suit |  | m
Signs and Display
GENERALLY
26/1A | Tenderers are referred to the Specification for the full particulars of workmanship and materials, and the quantities herein provided shall be read in conjunction with the drawings |  | Note
26/1B | This Builders Bill of Quantities has not been measured in accordance with the Australian Standard Method of Measurement of Building Works, 5th Edition |  | Note
REFERENCES
| Refer to following sections of Calderwood Primary School "Architectural Specification" Revision 03 dated 12 September 2025 by Bennett and Trimble for: 0181A - Adhesives, Sealant and Fasteners, 0581 - Signages |  | Note
| Refer to NSW Department of Education "Part D: Technical Standards" |  | Note
| Refer to Calderwood Public School Pattern Book and Data Sheets "Hub Layout & RDS" dated on July 2025 |  | Note
| Refer to following architectural drawing series: 11 for "General Arrangement Plans", 40 - "Detail Areas" |  | Note
PRICES
Prices shall include for:
26/1C | All shop fabrication work including cutting milling, machining, drilling, grinding and incidental labours |  | Note
26/1D | Delivery, unloading, erecting and fixing |  | Note
26/1E | Touching up surface treatment where damaged |  | Note
26/1F | Environmental and sustainable requirements detailed in the Tender documents (if any) |  | Note
GENERAL ITEMS
26/1G | Allow for giving notice of and providing facilities for inspection |  | Item
26/1H | Allow for contractor's submissions |  | Item
26/1J | Allow for providing samples of materials or finishes as required |  | Item
26/1K | Allow for protecting finished surfaces |  | Item
26/1L | Allow for warranties |  | Item
26/1M | Allow for any undetailed statutory signage |  | Item
NOTES AND ASSUMPTIONS
| Room Data Sheet signage based on ESFG Patternbook |  | Note
| Signage typeface assumed to be Microgramma Bold Extended; other possible typefaces include Helvetica Medium, Helvetica Bold Extended, and Folio Medium Extended |  | Note
STATUTORY SIGNAGE
| SGN-03 - "Block/Core Facility Signage" Identification Signage; Supports the clear identification and branding of school blocks visible from the central grounds within the school; Finish: (NB: Refer to drawing no. A-4002-02) |  | no
| SGN-04 - "External Signage - PPS / OSHC / School Reception" Identification Signage; Supports the clear identification of specific core facilities; Finish: (NB: Refer to drawing no. A-4002-02) |  | no
WAYFINDING
| SGN-02 - "School Plan" Directional Signage; Ensures provision of high level information supporting navigation of the school sire for visitors; Finish: (NB: Refer to drawing no. A-4002-02) |  | no
TRAFFIC SIGNAGE
| SGN-05 Car Park Signage Identification Signage; Supports the clear identification and differentiation of the two car parks servicing the PPS and School off auxilliary road. (NB: Refer to drawing no. A-4002-02) |  | no
ROOM DATA SHEET SIGNAGE (NB: BASED FROM EFSG -PATTERNBOOK)
Door Sign
Door Signage - Variable Room Identification System with Braille and Tactile Signage - Material: Laminated plastic with contrasting coloured layers; Size: Door width minus 20 mm each side x 30 mm (nominal); Finish: Engraved through top layer to reveal lower laminate; Characters: Letter height 16 mm; Typeface: Microgramma Bold Extended. Including Standard Reference: BCA D3.6 (Amendment No.10); Compliance: Symbols in accordance with AS 1428.1; Includes: International symbol of access for accessible sanitary facilities and international symbol of deafness for spaces equipped with a hearing augmentation system
| "TOILET/SHOWER" |  | no
| "ACCESSIBLE TOILET" |  | no
Student Toilet Sign (“BOYS” / “GIRLS”); Material: Engraved colour-filled aluminium plate; Thickness: 1.6 mm (min.); Finish: Clear anodised surface; Characters: Block letters “BOYS” and “GIRLS” in black; Dimensions: 350 W x 150 H mm; Letter Height: 75 mm; Installation: Screw and adhesive fix to solid base, positioned adjacent to entries, underside of sign 1800 mm above finished floor level (AFFL)
| Girls WC |  | no
| Boys WC |  | no
| Interior Wayfinding Signage |  | item
Hydraulic Services
Dry Fire Service
Electrical, Communication and Security Services
PV Energy System
Audio Visual - Supply & Install ( Design Cost to be included in Consultants)
FF&E - Group 1 Supply & Installed by Contractor
GENERALLY
28/1A | Tenderers are referred to the Specification for the full particulars of workmanship and materials, and the quantities herein provided shall be read in conjunction with the drawings |  | Note
28/1B | This Builders Bill of Quantities has not been measured in accordance with the Australian Standard Method of Measurement of Building Works, 5th Edition |  | Note
REFERENCES
| Refer to following sections of Calderwood Primary School "Architectural Specification" Revision 03 dated 12 September 2025 by Bennett and Trimble for: 0181A - Adhesives, Sealant and Fasteners, 0572- Loose Furniture, Fittings and Equipment |  | Note
| Refer to New Public School and Public Preschool in Calderwood "FFE- Sanitary Fixture Schedule" Revision CD-2 dated on 12 September 2025 |  | Note
| Refer to New Public School and Public Preschool in Calderwood "FFE- Schedule" Revision CD-2 dated on 12 September 2025 |  | Note
| Refer to following architectural drawing series: 14 for "FFE", 6 for "RLS" |  | Note
PRICES
Prices shall include for:
28/1C | Fixing in position with all necessary templates, blocking, nails, screws, plugs etc |  | Note
28/1D | Environmental and sustainable requirements detailed in the Tender documents (if any) |  | Note
GENERAL ITEMS
28/1E | Allow for contractor's submissions |  | Item
28/1F | Allow for giving notice of and providing facilities for inspection |  | Item
28/1G | Allow for attending upon and making good after all other trades, cutting out and making good defective work and for cleaning off and leaving work perfect on completion |  | Item
28/1H | Allow for warranties |  | Item
NOTES AND ASSUMPTIONS
| WC-26 shown on drawing tagging but listed as WC-01B in the schedule,followed schedule tags |  | Assumption
| BAS-26 shown on drawing tagging but listed as BAS-01 in the schedule,followed schedule tags |  | Assumption
| No tags for tap on basin in Staff WC, assumed TAP-02 |  | Assumption
| No tags indicating FW type, assumed all FW to be FW-01 |  | Assumption
GROUP 1 (BUILDER SUPPLY AND INSTALL)
Loose Furniture
Table
| B-86 - 1770x645x890mm high Woodwork Demonstration; Finish: Solid timber top and powdercoated steel frame; Code: RE-B86; Supplier: Steelco |  | no
Storage
| CFL 250 - 1100x500x1800mm high Flammables Storage Cupboard 250 |  | no
| LS-512 - 900x250x1980mm high wall fixed shelves with 5 rear wall shelves and rear sloping shelf |  | no
| LS-522 - 900x250x1980mm high wall fixed shelves add-on bay with 5 standard shelves and rear sloping shelf |  | no
| SA 300 - Steel shelving with solid steel backs |  | no
| SA 400 - Steel shelving with solid steel backs |  | no
| SA 600 - Steel shelving with solid steel backs |  | no
Sanitary Fixtures
Basin & Sink
| BAS-01 - Wall Basin 1TH with Shroud + Plug ; Finish: Basin: Material: Vitreous China; Colour: White, Anti vandal plug: Finish/Colour: Chrome; Code: 6401210W; Supplier: Caroma |  | no
| BAS-02L - 720x450mm wide Wall Basin 1 TH with Shroud; Finish: Basin: Material: Vitreous China; Colour: White, Anti vandal plug: Finish/Colour: Chrome; Code: basin: 632210, plug and flush: 687141C , shroud:632601; Supplier: Opal |  | no
| BAS-02R - 720x450mm wide 721 LHS Wall Basin 1 TH with Shroud; Finish: Basin: Material: Vitreous China; Colour: White, Anti vandal plug: Finish/Colour: Chrome; Code: basin: 632210, plug and flush: 687141C , shroud:632602; Supplier: Opal |  | no
| SNK-02L - 1200x500mm wide Monaco Double End Bowl – 1TH, LHB, double left-hand bowl with drainer, one tap hole, including bamboo board and stainless steel colander.; Finish: 306 Stainless Steel; Code: 5113 |  | no
| SNK-03B - 1800x600mm wide Benchtech 600 Series Double Sink with Centre Bowls with intergrated sink; Finish: 304 Grade, 1.2mm Thick Stainless steel Benchtop Satin Finish; Code: BT-DSB-618-C |  | no
| SNK-03C - 1200x600mm wide Benchtech Single Sink Benches - Left Hand Bowl with intergrated sink and Splashback with 45 degree angle top edge; Code: BT-SSB-612-L |  | no
| SNK-04 - 600x500mm wide Cleaner’s Sink CSL with wall brackets and support legs, featuring a large 46L tub with hinged stainless steel bucket grate, brackets, front adjustable support legs, and 600mm extended splashbacks; Finish: Grade 304 stainless steel tub with satin finish and Grade 304 stainless steel hinged bucket grate; Code: CSL; Supplier: Britex |  | no
| SNK-09 - 900x350x162mm deep Pre-plumbed Hand Wash Trough, 900 mm long with 2 tap outlets, radius front corners, 300 mm rear blade upstand, left/right 50 mm waste outlet, and wall mounting bracket; Code: TPWDPH; Supplier: Britex |  | no
Mixer Tap
| TAP-02 - Oras Saﬁra Basin Mixer with Extended Lever Handle ; Finish: Bright Chrome; Code: SAF606D-YB; Supplier: Enware |  | no
| TAP-03 - Delabie Tempo Soft Time Flow Basin Tap ; Finish: Bright Chrome ; Code: TFC740510; Supplier: Enware |  | no
| TAP-09 - 465x315x340mm high Gooseneck Mixer Tap and 40L Quadra Plus 5 underbench unit with dispenser; Finish: Bright Chrome; Code: underbench unit: 904025, tapware: 904025LGCH, dispenser: LG (L-TP-08 / G-TP-09) ; Supplier: Billi |  | no
| TAP-10 - Food Service Pre-Rinse Wall Assembly with concealed mixer, compact version with spring return and pot filler, dual check valves for backflow protection, and separate mixing taps.; Finish: Brass and Stainless Steel ; Code: FWS121W; Supplier: Enware |  | no
| TAP-13 School Pattern Recess Set with SP120 Wall Mounted Curved ; Code: VP317S |  | no
WC
| WC-01a - School Smart CF WFCC BE Suite with Liano Single Flap Black Seat ; Finish: Material: Vitreous China; Colour: White; Code: 814148B (TBC) ; Supplier: Caroma |  | no
| WC-02 - Height Wall Faced Closed Coupled (Germgard®) ; Model: Liano CleanﬂushEasy; Code: 843306W (Pan), 810828W (Cistern), 300054B (Black Seat).; Supplier: Caroma |  | no
| WC-03 - Wall Faced Suite with Backrest and Caravelle Care Single Flap Seat ; Finish: Anthracite Grey; Model: Care 800 Cleanﬂush; Code:901920BAG ; Supplier: Caroma |  | no
Shower
| SHW-03L - Shower:1500mm long, Grab rail 1100x700mm long Inverted T Accessible Shower Set, shower mounted on grab rail; Finish: Shower: Chrome, Grab rail: stainless steel; Supplier: Caroma |  | no
| SHW-03R - Shower:1500mm long, Grab rail 1100x700mm long Inverted T Accessible Shower Set, shower mounted on grab rail; Finish: Shower: Chrome, Grab rail: stainless steel; Supplier: Caroma |  | no
Floor Waste
| FW-01 - 130x130mm wide Square Floor Waste for Tile Insert ; Finish: Stainless Steel; Code: SQ100Ti |  | no
Sanitary Hardware
Dispenser
| DSP-01 - 120x70/90x205mm high Vertical Soap Dispenser ; Finish: Satin Finished Stainless Steel; Code: B2111; Supplier: Bobrick |  | no
| DSP-02 - 275x125x335mm high Paper Towel Dispenser Contura ; Finish: Satin Finished Stainless Steel; Code: B4262; Supplier: Bobrick |  | no
| DSP-03 - 275x125x335mm high Paper Towel Dispenser Contura ; Finish: Satin Finished Stainless Steel; Code: B4262; Supplier: Bobrick |  | no
| DSP-04 - 315x120x155mm high Surface Mounted Double Toilet Roller Holder; Finish: Satin Finished Stainless Steel; Code: B69997; Supplier: Bobrick |  | no
| HOL-01 - 110x110x38mm high Soap Dish, commercial grade with radiused corners and edges; Finish: #304 Stainless Steel, Polished Finish ; Code: RBA1622-101; Supplier: Ënda |  | no
Grab Rails
| GRB-01R - 90° right-hand and 450 mm straight grab rail set; Finish: Satin Finished Stainless Steel; Code: RBA4090-345/6; Supplier: RBA |  | no
| GRB-01L - 90° left-hand and 450 mm straight grab rail set; Finish: Satin Finished Stainless Steel; Code: RBA4090-345/6; Supplier: RBA |  | no
| GRB-03 - 450X450mm wide Ambulant Grab Rail; Finish: Stainless Steel; Code: RBA4090-450; Supplier: RBA |  | no
Hooks, Shelf
| BH-01 - 914x127x128mm high Mop & Broom Holder with Hook; Finish: #304 Stainless Steel; Satin Stainless Steel; Code: ML983-Series; Supplier: Metlam |  | no
| HOK-01 - 22x30x72mm high Robe Hook, commercial grade with radius corners and edges, featuring dual fixing points; Finish: Heavy Duty Brass, Bright Chrome FiniSH; Code: RBA1631-100; Supplier: Oken |  | no
| HOK-02 - 52x84x150mm high Hat and Coat Hook; Finish: Satin Stainless Steel; Code: ML214S; Supplier: Metlam |  | no
| SHF-03 - 610mm wide shelf; Finish: stainless steel; Code: BTX-10-012 |  | no
Bin
| BIN-02 - 180x340x560mm high Foot Pedal Sanitary Unit |  | no
| BIN-04 - Foot Pedal Sanitary Unit, hands-free operation |  | no
Shower Seat/Bench Seat
| SEA-01 - 960x400x480mm high Folding Shower Seat with Legs ; Finish: 304 Stainless Steel, Satin Finish frame; Phenolic seat |  | no
Mirror
| MI-01 - 450x7.5x1200mm high polished mirror; Finish: Grade 304 stainless steel with solid nylon back.; Supplier: Britex |  | no
| MI-02B - 900x7.5x1000mm high polished mirror; Finish: Grade 304 stainless steel with solid nylon back.; Supplier: Britex |  | no
Appliances and Equipment
| AAB-01 - Emergency Call Button with external alarm |  | no
Kitchen
| ECT-01 - 590x520x51mm high Electronic pie warmer cabinet; Finish: Black Ceramic Glass Finish; Code: WHI645BE; Supplier: Westinghouse |  | no
| EDW-01 - 598x594x820mm high Series 6 built-under dishwasher ; Finish: Stainless Steel; Code: PG 8059 U [MK HYGIENE MAR; Supplier: Miele |  | no
| EDW-02 - 598x573x815mm high 40L Microwave Convection Oven; Finish: Stainless Steel; Code: SMU6HCS01A; Supplier: Bosch |  | no
| EMO-01 - 553x453x327mm high 60cm Stainless Steel Pyrolytic Oven; Finish: White Finish; Code: WMF4102SA; Supplier: Westinghouse |  | no
| EOV-01 - 595x568x595mm high 335L Bottom Mount Fridge; Finish: Stainless Steel; Code: CAO610XP; Supplier: Artusi |  | no
| ERF-03 - 596x550x818mm high Fully Integrated Bar Fridge ; Finish: Stainless Steel; Code: AINT119-NF2; Supplier: Artusi |  | no
| ERH-02 - 600x290x297mm high Under Cupboard Stainless Steel Rangehood including 2x Mesh Filter; Finish: Stainless Steel Under Facia Panel Only with a Dark Grey Cabinet; Code: AUM60; Supplier: Artusi |  | no
Miscellaneous
Board
| MG-02 - 1180x880x23mm thick Fixed Pegboard Panel |  | no
Pegs
| WP-01 - 150mm long Wall pegs; Finish: Galvanised MS Wall Peg |  | no
Racks
| RB-01 - 510x510x720mm high Rack for Bats; Finish: 2 coats clear polyurethane |  | no
Lectern
| LCT-01 - Lectern; Finish: Colour: Silver; Code: AL2000 Senator |  | no
FF&E - Group 2 Provided by Principal and installed by Contractor
GENERALLY
28/1A | Tenderers are referred to the Specification for the full particulars of workmanship and materials, and the quantities herein provided shall be read in conjunction with the drawings |  | Note
28/1B | This Builders Bill of Quantities has not been measured in accordance with the Australian Standard Method of Measurement of Building Works, 5th Edition |  | Note
REFERENCES
| Refer to following sections of Calderwood Primary School "Architectural Specification" Revision 03 dated 12 September 2025 by Bennett and Trimble for: 0181A - Adhesives, Sealant and Fasteners, 0572- Loose Furniture, Fittings and Equipment |  | Note
| Refer to New Public School and Public Preschool in Calderwood "FFE- Sanitary Fixture Schedule" Revision CD-2 dated on 12 September 2025 |  | Note
| Refer to New Public School and Public Preschool in Calderwood "FFE- Schedule" Revision CD-2 dated on 12 September 2025 |  | Note
| Refer to following architectural drawing series: 14 for "FFE", 6 for "RLS" |  | Note
PRICES
Prices shall include for:
28/1C | Fixing in position with all necessary templates, blocking, nails, screws, plugs etc |  | Note
28/1D | Environmental and sustainable requirements detailed in the Tender documents (if any) |  | Note
GENERAL ITEMS
28/1E | Allow for contractor's submissions |  | Item
28/1F | Allow for giving notice of and providing facilities for inspection |  | Item
28/1G | Allow for attending upon and making good after all other trades, cutting out and making good defective work and for cleaning off and leaving work perfect on completion |  | Item
28/1H | Allow for warranties |  | Item
NOTES AND ASSUMPTIONS
| CHR-801 shown on drawing tagging but listed as FSL-01 in the schedule, followed schedule tags |  | Assumption
GROUP 2 (OWNER SUPPLY AND BUILDER INSTALL)
Loose Furniture
Chair
| CHR-251 - Armchair with arms and upholstered with sled base; Finish: Colour: Upholstery: Light Grey and Sled Base: Black; Code: Loria |  | no
| S-06 - 450x505x765mm high chair; Code: Slim N Comfy |  | no
| S-07 - 1810x505x765mm high 4-seater chair; Finish: Polypropylene with steel base; Colour: Redgum |  | no
Table
| FWK-02 - 1800x700 deep Travel C Workstation by Workspace, height adjustable with cut-out and cable tray for power/data cables |  | no
| TBL-151 - 1200x600x550mm high Mobile Low Flip Top Table with coloured frame and top edge; Finish: White writable table top; Code: T010; Supplier: Beparta |  | no
Storage
| LC-02 - 375x450x1800mm high Shield Single Door Steel Locker; Finish: Finish: Powdercoated Steel and Colour: White; Code: RE-L01 |  | no
| TR-01 - 3-tier catering trolley with 0.8mm thick stainless steel trays, 25kg load capacity per tray, swivel castors (two lockable), and dual-end handles for easy manoeuvring; Finish: Stainless steel |  | no
Appliances and Equipment
Kitchen
| ECT-02 - 744x363x433mm high 800 Series Electric Cooktop with 4 hot plates on stand with undershelf; Code: DC859-A ; Supplier: Apuro |  | no
| EPW-01 - 610x800x1120mm high Built-under fresh water dishwasher with baskets; Code: PEB4S-X ; Supplier: Goldstein |  | no
| ERH-03 - 1200x1100x700mm high Commercial Kitchen Exhaust Canopy; Finish: Stainless Steel; Code: Xtracta 1200; Supplier: Xtracta |  | no
| ERF-05 - 1200x690x2080mm high Commercial freestanding display fridge; Finish: clear glass-fronted; Code: GM1000LBCAS; Supplier: Bromic |  | no
| ERF-06 - 595x640x1725mm high Commercial freestanding display fridge; Finish: lear glass-fronted door; Code: GM1000LBCAS; Supplier: Bromic |  | no
| ERF-07 - 777x695x1890mm high 555L Single Glass Door Freezer Upright Static Display Freezer; Finish: Clear glass-fronted door; Code: XF600SG; Supplier: FED-X |  | no
Miscellaneous
Trolley
| TR-02 - 780x485x820mm high Double Shelf Trolley; Finish: ERW Commercial grade powder coated steel frame and 18mm Laminate Board (Laminex E0); Code: RETR01 |  | no
| TR-03 - 180x670x1180mm high Chair Trolley; Finish: Powder coated; Colour: Black; Code: Integra/Postura/Hobnob Trolley to suit Slim N Comfy 4-leg stacking chair |  | no
| TR-04 - 1884x510x490mm high Chair Trolley; Finish: steel frame: charcoal powder coat; Code: Sim n’ Comfy Auditto Trolley to suit Slim N Comfy Chair - 4 Seat Auditto |  | no
Hearing Augmentation
Mechanical Services
Other - FF&E - Group 3 and ungrouped
GENERALLY
28/1A | Tenderers are referred to the Specification for the full particulars of workmanship and materials, and the quantities herein provided shall be read in conjunction with the drawings |  | Note
28/1B | This Builders Bill of Quantities has not been measured in accordance with the Australian Standard Method of Measurement of Building Works, 5th Edition |  | Note
REFERENCES
| Refer to following sections of Calderwood Primary School "Architectural Specification" Revision 03 dated 12 September 2025 by Bennett and Trimble for: 0181A - Adhesives, Sealant and Fasteners, 0572- Loose Furniture, Fittings and Equipment |  | Note
| Refer to New Public School and Public Preschool in Calderwood "FFE- Sanitary Fixture Schedule" Revision CD-2 dated on 12 September 2025 |  | Note
| Refer to New Public School and Public Preschool in Calderwood "FFE- Schedule" Revision CD-2 dated on 12 September 2025 |  | Note
| Refer to following architectural drawing series: 14 for "FFE", 6 for "RLS" |  | Note
PRICES
Prices shall include for:
28/1C | Fixing in position with all necessary templates, blocking, nails, screws, plugs etc |  | Note
28/1D | Environmental and sustainable requirements detailed in the Tender documents (if any) |  | Note
GENERAL ITEMS
28/1E | Allow for contractor's submissions |  | Item
28/1F | Allow for giving notice of and providing facilities for inspection |  | Item
28/1G | Allow for attending upon and making good after all other trades, cutting out and making good defective work and for cleaning off and leaving work perfect on completion |  | Item
28/1H | Allow for warranties |  | Item
FURNITURE, FIXTURE AND EQUIPMENT (UNGROUPED)
Loose Furniture
Storage
| LS-033 - 300mm deep shelving wall with three shelves |  | no
| ST-17D (NB: No details provided) |  | no
Miscellaneous
| Bo-19 - 1200mm wide fixed whiteboard |  | no
PRESCHOOL
Detailed Earthworks
GENERALLY
2/1A | Tenderers are referred to the Specification for the full particulars of workmanship and materials, and the quantities herein provided shall be read in conjunction with the drawings |  | Note
2/1B | This Builders Bill of Quantities has not been measured in accordance with the Australian Standard Method of Measurement of Building Works, 5th Edition |  | Note
REFERENCES
| Refer to following structural drawing series: S-0010 to S-0161 for "Typical Details", S-10 to S-11 for "General Arrangement Plans" |  | Note
PRICES
Prices shall include for:
2/1C | Getting out, levelling, grading, trimming and forming batters |  | Note
2/1D | Keeping sides plumb and to shape |  | Note
2/1E | Scabbling faces of excavation as required |  | Note
2/1F | Backfilling, ramming solid |  | Note
2/1G | Processing excavated materials suitable for reuse as fill |  | Note
2/1H | Loading and disposal of surplus spoil |  | Note
2/1J | Importing fill where required |  | Note
2/1K | All double handling required |  | Note
2/1L | All costs associated with forming and maintaining stripped material stockpiles |  | Note
2/1M | Tip fees |  | Note
2/1N | The Contractor is deemed to have included for material as found |  | Note
GENERAL ITEMS
2/1P | Allow for giving notice of and providing facilities for inspection |  | Item
2/2A | Allow for compliance with quality assurance requirements |  | Item
2/2B | Allow for providing samples |  | Item
2/2C | Allow for testing |  | Item
2/2D | Allow for contractors submissions |  | Item
2/2E | Allow for inspection of site |  | Item
2/2F | Allow for complying with relevant Acts, By-laws and regulations relating to excavation, planking and strutting |  | Item
2/2G | Allow for all costs associated with meeting local authority requirements and obtaining approvals |  | Item
2/2H | Allow for locating and marking all existing services including disconnection of redundant services not otherwise allowed for and protection of services to be retained |  | Item
2/2J | Allow for a dilapidation survey if required, monitoring of existing buildings, pavements and structures close to work areas, controlling possible damage and making good damage on completion |  | Item
2/2K | Allow for keeping excavations free from rain and percolating water by pumping, bailing and other means |  | Item
2/2L | Allow for provision and removal of temporary fencing, hoardings warning notices and the like |  | Item
2/2M | Allow for traffic management measures |  | Item
2/2N | Allow for any shoring, planking and strutting deemed necessary to retain sides of excavations but not measured following |  | Item
2/3A | Allow for benching prior to bulk fill on surfaces exeeding 1:4 slope |  | Item
2/3B | Allow for any working space excavations deemed necessary but not measured following |  | Item
2/3C | Allow for any safety covers over holes and other OH&S requirements |  | Item
2/3D | Allow for geotechnical investigations, monitoring and reports |  | Item
NOTES AND ASSUMPTIONS
| No working area was considered in the quantity of the detailed excavation |  | Note
DETAILED EXCAVATION
Footing
| Detailed excavation to ground beam |  | m3
Concrete
GENERALLY
5/1A | Tenderers are referred to the Specification for the full particulars of workmanship and materials, and the quantities herein provided shall be read in conjunction with the drawings |  | Note
5/1B | This Builders Bill of Quantities has not been measured in accordance with the Australian Standard Method of Measurement of Building Works, 5th Edition |  | Note
REFERENCES
| Refer to following sections of Calderwood Primary School "Architectural Specification" Revision 03 dated 12 September 2025 by Bennett and Trimble for: 0181A - Adhesives, Sealant and Fasteners, 0315 - In-situ Concrete Finishes - (Architectural Requirements) |  | Note
| Refer to following structural drawing series: S-0010 to S-0161 for "Typical Details", S-10 to S-11 for "General Arrangement Plans" |  | Note
| Refer to following architectural drawing series: 12 for "Concrete Outlines", 32 for "Details - Sections" |  | Note
PRICES
Prices shall include for:
5/1C | Mixing, handling, hoisting, placing in position and compacting |  | Note
5/1D | Pour joints / construction joints not detailed by engineer OR shown on drawings but not requiring formwork or jointing materials (eg between slab/footing and base of column/wall), including any associated scabbling |  | Note
5/1E | Forming falls and/or crossfalls for drainage other than indicated below as detailed |  | Note
5/1F | Making good after removal of formwork all holes for pipes, conduits and the like and casting in ends of angle brackets, lugs, frames and the like |  | Note
5/1G | Additional concrete required to conform to structural and excavated tolerances |  | Note
5/1H | Environmental and sustainable requirements detailed in the Tender documents (if any) |  | Note
GENERAL ITEMS
5/2A | Allow for approval of foundation material bearing capacity by the consulting Geotechnical Engineer prior to placement of concrete |  | Item
5/2B | Allow for giving notice of and providing facilities for inspection |  | Item
5/2C | Allow for compliance with quality assurance requirements |  | Item
5/2D | Allow for all testing in accordance with Engineers requirements |  | Item
5/2E | Allow for providing samples and sample panels of materials or finishes |  | Item
5/2F | Allow for contractor's submissions |  | Item
5/2G | Allow for protecting finished surfaces from damage and cleaning on completion |  | Item
5/2H | Allow for coordination with and attendance upon other trades for embedded items and other works associated with Concrete |  | Item
5/4J | Allow for concrete pumping and pump visits |  | Item
5/4K | Allow for concrete testing |  | Item
5/2J | Allow for guarantees |  | Item
NOTES AND ASSUMPTIONS
| All Slabs measured in full thickness |  | Note
CONCRETE SUPPLY SUMMARY
| 25MPa, 80mm slump, 20mm max. aggregate size |  | m3
INSITU CONCRETE
Ground Beam (25Mpa, 80mm slump, 20mm max. aggregate size)
Ground Floor (S-1000-CD-2)
| 450 x 700mm deep edge beam [Length: 144] |  | m3
| 450 x 630mm deep edge beam [Length: 18] |  | m3
| 300 x 700mm deep internal beam [Length: 28] |  | m3
| 100 x 385mm deep waffle slab ribs |  | m3
Slab on Ground (25Mpa, 80mm slump, 20mm max. aggregate size)
Ground Floor (S-1000-CD-2)
| 85mm thick waffle slab [Area: 574] |  | m3
| 110mm thick slab on ground [Area: 102] |  | m3
| 600mm wide slab fold [Length: 67] |  | m3
| 40mm thick integral fall to 85mm thick slab on ground |  | m3
| Extra over labour for setdown [Length: 68] |  | m2
Hob (25Mpa, 80mm slump, 20mm max. aggregate size)
Ground Floor (A-1207-02)
| 150 x 150mm deep concrete hob [Length: 79] |  | m3
SUNDRIES
Concrete curing of slab in accordance with engineers requirements
| Slab on ground |  | m2
Integral surface finishes as required
| Machine Float Finish (NB: Assumed to general slab) |  | m2
| Broom Finish (NB: Assumed to external slab) |  | m2
JOINTS AND ASSOCIATED ITEMS
| Bridging Slab - 10mm ableflex filler, 10mm sealant, 20mm galvanised danley square dowel, 400mm long at 400mm spacing with flanged dowels boxes to alow for two-way horizontal slab movement, N12-400 with 2N12 cross rods (NB: Refer to S-0011-CD-1 for details) |  | m
| Bridging Slab to Grated Drain - 10mm ableflex filler, 10mm sealant, 20mm galvanised danley square dowel, 400mm long at 400mm spacing with flanged dowels boxes to alow for two-way horizontal slab movement (NB: Refer to S-0011-CD-1 for details) |  | m
BLINDING LAYER AND CONCRETE UNDERLAY
| 100mm thick DGB 20 basecourse |  | m2
| Danley stego wrap vapour barrier or approved equivalent under slab on ground and sides of footing |  | m2
Formwork
GENERALLY
6/1A | Tenderers are referred to the Specification for the full particulars of workmanship and materials, and the quantities herein provided shall be read in conjunction with the drawings |  | Note
6/1B | This Builders Bill of Quantities has not been measured in accordance with the Australian Standard Method of Measurement of Building Works, 5th Edition |  | Note
REFERENCES
| Refer to following sections of Calderwood Primary School "Architectural Specification" Revision 03 dated 12 September 2025 by Bennett and Trimble for: 0181A - Adhesives, Sealant and Fasteners, 0315 - In-situ Concrete Finishes - (Architectural Requirements) |  | Note
| Refer to following structural drawing series: S-0010 to S-0161 for "Typical Details", S-10 to S-11 for "General Arrangement Plans" |  | Note
| Refer to following architectural drawing series: 12 for "Concrete Outlines", 32 for "Details - Sections" |  | Note
PRICES
Prices shall include for:
6/1C | All necessary boarding, supports, erecting, framing, temporary cambering, wedging, bolts, ties, etc |  | Note
6/1D | All cutting and angles |  | Note
6/1E | Perforations for reinforcing bars and pipes |  | Note
6/1F | Cleaning, wetting and treatment with separating agent before placing concrete |  | Note
6/1G | Provision of inspection openings |  | Note
6/1H | Removal of formwork |  | Note
6/1J | Forming chamferred edges / corners, splayed internal angles, bevels, pencil-round edges, drip grooves and the like in beams, columns, walls, openings, slab edges, kerbs and the like |  | Note
6/1K | Filling tie bolt holes |  | Note
6/1L | Strutting left after removal of formwork |  | Note
6/1M | Environmental and sustainable requirements detailed in the Tender documents (if any) |  | Note
GENERAL ITEMS
6/2A | Allow for giving notice of and providing facilities for inspection |  | Item
6/2B | Allow for compliance with quality assurance requirements |  | Item
6/2C | Allow for contractors submissions |  | Item
6/2D | Allow for catch scaffolds where propping height exceeds 5m if required (or other OH&S requirements as necessary) |  | Item
6/2E | Allow for working platforms around suspended slabs if required (not included in measured areas) |  | Item
NOTES AND ASSUMPTIONS
| Formwork less than or equal to 250mm high measured as length whereas formwork greater than 250mm high measured as area |  | Note
| Formwork to footing measured, however contractor to determine whether required against ground works conditions |  | Note
FORMWORK - CLASS 2
Hob
Ground Floor (A-1207-02)
| Formwork to concrete hob, less than or equal to 250mm high |  | m
FORMWORK - CLASS 3
Ground Beam
Ground Floor (S-1000-CD-2)
| Formwork greater than 250mm high to ground beam |  | m2
Slab on Ground
Ground Floor (S-1000-CD-2)
| Edgeboard less than or equal to 250mm high to slab on ground |  | m
| Slab step in top of slab less than or equal to 250mm high to slab on ground |  | m
| 225mm thick void former to waffle slab |  | m2
| 590mm thick void former to slab on ground |  | m2
Reinforcement
GENERALLY
7/1A | Tenderers are referred to the Specification for the full particulars of workmanship and materials, and the quantities herein provided shall be read in conjunction with the drawings |  | Note
7/1B | This Builders Bill of Quantities has not been measured in accordance with the Australian Standard Method of Measurement of Building Works, 5th Edition |  | Note
REFERENCES
| Refer to following sections of Calderwood Primary School "Architectural Specification" Revision 03 dated 12 September 2025 by Bennett and Trimble for: 0181A - Adhesives, Sealant and Fasteners, 0315 - In-situ Concrete Finishes - (Architectural Requirements) |  | Note
| Refer to following structural drawing series: S-0010 to S-0161 for "Typical Details", S-10 to S-11 for "General Arrangement Plans" |  | Note
| Refer to following architectural drawing series: 12 for "Concrete Outlines", 32 for "Details - Sections" |  | Note
PRICES
Prices shall include for:
7/1C | Supply and delivery to site |  | Note
7/1D | Cleaning, cutting, bending, fabrication and tagging |  | Note
7/1E | Placing and provision of all necessary temporary fixings and supports including tie wire, chair supports, etc |  | Note
7/1F | Rolling margins and waste |  | Note
7/1G | Environmental and sustainable requirements detailed in the Tender documents (if any) |  | Note
GENERAL ITEMS
7/1H | Allow for giving notice of and providing facilities for inspection |  | Item
7/1J | Allow for compliance with quality assurance requirements |  | Item
7/1K | Allow for producing bending schedules |  | Item
7/1L | Allow for contractor's submissions |  | Item
7/1M | Allow for safety capping to starter bars |  | Item
7/2A | Allow for all costs associated with cathodic protection, earthing and lightning conduction |  | Item
NOTES AND ASSUMPTIONS
| Splicing, trimmer bars and wastage not considered |  | Note
REINFORCEMENT SUPPLY SUMMARY
| Total bar reinforcement (Measured Net) |  | t
| Total bar reinforcement (By Ratio Net) |  | t
| Total SL92 mesh reinforcement to slab on ground |  | m2
BAR REINFORCEMENT (MEASURED)
Ground Beam
Ground Floor (S-1000-CD-2)
| Bar reinforcement to waffle slab ribs |  | t
| Bar reinforcement to ground beam |  | t
Hob
Ground Floor (A-1207-02)
| Bar reinforcement to concrete hob |  | t
BAR REINFORCEMENT (BY RATIO)
Ground Beam
Ground Floor (S-1000-CD-2)
| Reinforcement to ground beam; REO Rate: 200kg/m3 |  | t
MESH REINFORCEMENT
Slab on Ground
Ground Floor (S-1000-CD-2)
| SL92 top mesh reinforcement to slab on ground [Area: 17] |  | m2
Post Tensioning
Masonry
Structural Steel
GENERALLY
12/1A | Tenderers are referred to the Specification for the full particulars of workmanship and materials, and the quantities herein provided shall be read in conjunction with the drawings |  | Note
12/1B | This Builders Bill of Quantities has not been measured in accordance with the Australian Standard Method of Measurement of Building Works, 5th Edition |  | Note
REFERENCE
| Refer to following sections of Calderwood Primary School "Architectural Specification" Revision 03 dated 12 September 2025 by Bennett and Trimble for: 0181A - Adhesives, Sealant and Fasteners, 0344 - Galvanised Coatings, 0345 - Steel - Protective Paint Coatings |  | Note
| Refer to following structural drawing series: S-0020 for "Typical Steelwork Details", S-1000 for "Profile Plans" |  | Note
PRICES
Prices shall include for:
12/1C | All shop fabrication work including cutting, notching, milling, machining, drilling, slotted holes, bolting, riveting, welding, grinding and incidental labours |  | Note
12/1D | Marking, delivery, unloading, hoisting, erecting and fixing |  | Note
12/1E | Cutting to dead lengths, notching and machining ends and bearings |  | Note
12/1F | Site cutting and welding |  | Note
12/1G | Touching up surface treatment where required |  | Note
12/1H | Bolts including nuts and washers |  | Note
12/1J | Environmental and sustainable requirements detailed in the Tender documents (if any) |  | Note
GENERAL ITEMS
12/1K | Allow for giving notice of and providing facilities for inspection |  | Item
12/1L | Allow for compliance with quality assurance requirements |  | Item
12/1M | Allow for preparation of shop drawings |  | Item
12/2A | Allow for testing in accordance with the Engineer's requirements |  | Item
12/2B | Allow for providing samples of materials or finishes |  | Item
12/2C | Allow for obtaining manufacturers certificates of inspections |  | Item
12/2D | Allow for special trial shop assembly where required |  | Item
12/2E | Allow for necessary temporary bracing, propping and the like required for erection and removing on completion |  | Item
12/2F | Allow for inspection / testing of welds including the use of any special equipment |  | Item
12/2G | Allow for contractor's submissions |  | Item
12/2H | Allow for identification marks to steel |  | Item
STRUCTURAL MEMBERS
Roof Framing
| Roof framing for future preschool including trusses, purlins and bracings are to be designed in accordance with relevant to australian standards, EFSG, Spec 43, and BAL 19 |  | m2
SURFACE PREPARATION
Abrasive Blast to Class 2.5 AS1627.4
| Sand blasting to roof framing |  | m2
Hot Dipped Galvanised HDG390 to AS4680; Minimum coating mass 600g/m2
| Hot dipped galvanised to roof framing |  | m2
Two coats of R0ZP zinc rich primer as per AS 4312 and AS 2312.1; 75 microns dry film thickness
| Two coats of R0ZP zinc rich primer paint to roof framing |  | m2
Waterproof Membranes
GENERALLY
10/1A | Tenderers are referred to the Specification for the full particulars of workmanship and materials, and the quantities herein provided shall be read in conjunction with the drawings |  | Note
10/1B | This Builders Bill of Quantities has not been measured in accordance with the Australian Standard Method of Measurement of Building Works, 5th Edition |  | Note
REFERENCE
| Refer to following sections of Calderwood Primary School "Architectural Specification" Revision 03 dated 12 September 2025 by Bennett and Trimble for: 0181A - Adhesives, Sealant and Fasteners, 0411 - Waterproof Membranes |  | Note
| Refer to following architectural drawing series: 11 for "General Arrangement Plans", 32 for "Details - Sections", 33 for "Details - Plan", 6 for "RLS" |  | Note
PRICES
Prices shall include for:
10/1C | Fair edges, dressing over angle fillets, turning into grooves and all other labours |  | Note
10/1D | Internal and external angles, fillets, circular edges |  | Note
10/1E | Separation strips other than those specifically detailed |  | Note
10/1F | Nails, screws, clips, rivets, straps, fixings and the like |  | Note
10/1G | Provision for thermal movement |  | Note
10/1H | Isolation of dissimilar materials |  | Note
10/1J | Temporary screeds, rules and grounds |  | Note
10/1K | Laps, square cutting and waste |  | Note
10/1L | Environmental and sustainable requirements detailed in the specification |  | Note
GENERAL ITEMS
10/1M | Allow for giving notice of and providing facilities for inspection, of tanking components |  | Item
10/2A | Allow for protecting the waterproofing from damage throughout the work and cleaning off on completion, including cleaning out of rainwater systems |  | Item
10/2B | Allow for ensuring that the roof slab structure is satisfactory before fixing membranes, and providing certification of same prior to commencing installation |  | Item
10/2C | Allow for testing |  | Item
10/2D | Allow for data submissions |  | Item
10/2E | Allow for warranties |  | Item
10/2F | Allow for maintenance manual |  | Item
10/2G | Allow for workshop drawings and details |  | Item
NOTES AND ASSUMPTIONS
| Assume height for vertical membrane for shower will be from floor to ceiling height |  | Note
WATERPROOFING
Waterproofing to Wet Areas
PVC sheet membrane indicative to Fatra Fatrafol 807g - 0.9mm DFT (NB: Architectural Specification Revision 03 dated 12 September 2025 by Bennett and Trimble)
Horizontal membrane; applied on wet area floor to falls and/or cross falls
| Ground Floor (A-1111-06) |  | m2
Vertical membrane; applied on shower wall
| Ground Floor (A-1111-06) |  | m2
Turn-ups less than or equal to 250mm high; including any angle fillet and dressing over fillets at bottom
| Ground Floor (A-1111-06) |  | m
Roofing & Roof Plumbing
GENERALLY
13/1A | Tenderers are referred to the Specification for the full particulars of workmanship and materials, and the quantities herein provided shall be read in conjunction with the drawings |  | Note
13/1B | This Builders Bill of Quantities has not been measured in accordance with the Australian Standard Method of Measurement of Building Works, 5th Edition |  | Note
REFERENCES
| Refer to following sections of Calderwood Primary School "Architectural Specification Issue for Tender Revision 03" dated 12 September 2025 by Bennett and Trimble: 0183a - Metals and Pre-Finishes, 0193 - Roof Access Safety Systems, 0423 - Metal Roof and Wall Cladding, 0471 - Insulation and Barriers |  | Note
| Refer to the following Calderwood Primary School architectural drawing series: A-0104 for "Site Plan - Roof-Stage 1, A-1002 for "GA Plan - Roof - Stage 1, A-1102 for "Building A1 West Wing - Roof - GA Plan, A-1105 for "Building A1 East Wing - Roof - Ga Plan, A-1108 for "Building A2 - Roof - GA Plan, A-1109 for "Building H - Hall - Roof - GA Plan, A-1112 for "Building P - Preschool - Hall - GA Plan",A-20 for "Elevations", A-32 for "Details - Section" |  | Note
| Refer to New Primary School and Public Preschool in Calderwood "Finshes Schedule" dated 12 September 2025 by Bennett and Trimble |  | Note
PRICES
Prices shall include for:
13/1C | Laps, square or raking cutting and waste |  | Note
13/1D | Turning-up and turning-down roof sheets |  | Note
13/1E | Nails, screws, clips, rivets, straps and the like |  | Note
13/1F | Provision for thermal movement |  | Note
13/1G | Isolation of dissimilar materials |  | Note
13/1H | Fixing of wall cladding in vertical or horizontal direction as required |  | Note
13/1J | Environmental and sustainable requirements detailed in the Tender documents (if any) |  | Note
GENERAL ITEMS
13/1K | Allow for giving notice and providing facilities for inspections |  | Item
13/1L | Allow for providing samples and prototypes |  | Item
13/1M | Allow for tests |  | Item
13/1N | Allow for contractors submissions |  | Item
13/1P | Allow for providing warranties |  | Item
13/2A | Allow for providing maintenance manuals |  | Item
13/2B | Allow for protecting the roofing system from damage throughout the work and cleaning off on completion |  | Item
13/2C | Allow for ensuring that the roof structure is satisfactory before fixing roof sheeting |  | Item
SHEET METAL ROOFING
| RMS-01- Low Profile Klip-Lok 700 Hi Strength; Colour: Shale Grey; Finish: Colorbond; Supplier: Bluescope Lysaght |  | m2
INSULATION
| Insulation to RMS-01 - 175mm thick Earthwool Glasswool insulation faced with Thor Heavy Duty Foil, R-Value: R3.72 m2 K/W |  | m2
SUPPORT MESH
| Safety Mesh to Roofing (Standard AS/NZS 4389) |  | m2
FLASHING AND CAPPINGS
Flashing
| Apron Flashing - Aluminium zinc magnesium alloy (AM150) coated G300 Steel, 0.6mm BMT, marine grade aluminium /0.90/1.2mm BMT, to match metal roof finish |  | m
| Roof to Gutter Flashing - Aluminium zinc magnesium alloy (AM150) coated G300 Steel, 0.6mm BMT, marine grade aluminium /0.90/1.2mm BMT, to match metal roof finish |  | m
Capping
| Barge Capping (CAP-01) - Aluminium zinc magnesium alloy (AM150) coated G300 Steel, 0.6mm BMT, marine grade aluminium /0.90/1.2mm BMT, to match metal roof finish |  | m
Fascia
| 250mm Fascia to match RMS-01 |  | m2
GUTTERS AND DOWNPIPES
| GUE-01 - 300mm dia. 0.6mm thick half round eaves gutter, Material: Aluminium/zinc alloy coated steel with pre-painted finish, Colour: Zincalume |  | m
| GUE-01 downpipe - 3100mm high, 225mm dia. 0.6mm thick Zinc/aluminium alloy coated steel with pre-painted finish, Profile: Circular, Finish: to match GUE-01 guutter |  | no
| GUE-01 downpipe - 2500mm high, 225mm dia. 0.6mm thick Zinc/aluminium alloy coated steel with pre-painted finish, Profile: Circular, Finish: to match GUE-01 guutter |  | no
| Leaf Screen to Downpipe |  | no
| Leaf Screen to Gutters |  | m
| 30mm overflow edge |  | no
ROOF ACCESS SAFETY SYSTEM
| Roof Anchors and access points to AS/NZ 1891, AS/NZ 4488. and AS/NZ 5532 |  | no
| Allow for access walkway and equipments to roof |  | Item
External Cladding & Soffit
GENERALLY
23/1A | Tenderers are referred to the Specification for the full particulars of workmanship and materials and the quantities herein provided shall be read in conjunction with the drawings |  | Note
23/1B | This Builders Bill of Quantities has not been measured in accordance with the Australian Standard Method of Measurement of Building Works, 5th Edition |  | Note
REFERENCES
| Refer to following sections of Calderwood Primary School "Architectural Specification" Revision 03 dated 12 September 2025 by Bennett and Trimble for: 0181A - Adhesives, Sealant and Fasteners, 0423 - Roof and Wall Cladding, and 0438 - Fibre Cement Cladding |  | Note
| Refer to Calderwood Public School "BCA Design Assessment Report" dated 06 May 2025 by DC Partnership |  | Note
| Refer to Calderwood Primary School "Acoustic Engineering" Revision 21 dated 06 September 2021 by SINSW |  | Note
| Refer to following architectural drawing series: 11 for "General Arrangement Plans", 17 for "Partitions Plans", 20 for "Elevations", 30 for "Sections", 31 for "Wall Sections", 32 for "Details - Sections", 33 for "Details - Plan", and 6 for "RLS", 8 for "Schedules" |  | Note
PRICES
Prices shall include for:
23/1C | Laps, square or raking cutting and waste |  | Note
23/1D | Fixing in position with all necessary templates, blocking, nails, screws, plugs etc |  | Note
23/1E | Cutting and making good around pipes and the like |  | Note
23/1F | Environmental and sustainable requirements detailed in the specification |  | Note
Wall framing
16/1D | All shop fabrication work including cutting, notching, milling, machining, drilling, slotted holes, bolting, riveting, welding, grinding and incidental labours |  | Note
16/1E | Marking, delivery, unloading, hoisting, erecting and fixing |  | Note
16/1F | Cutting to dead lengths, notching and machining ends and bearings |  | Note
16/1G | Touching up surface treatment where required |  | Note
16/1H | Bolts and nuts and any type of washer that may be required |  | Note
Linings
16/1J | Notching and fitting around projections, pipes, light fittings, hatches and the like and including cleats, packers, wedges and similar items |  | Note
16/1K | Nails and screws |  | Note
16/2A | Internal and external angles |  | Note
16/2B | Edges set and finished flush with solid plastering in the same plane |  | Note
16/2C | Casing beads |  | Note
16/2D | Cutting and making good around pipes and the like |  | Note
Insulation
16/2E | Laps, square cutting and waste |  | Note
16/2F | Nails, screws, clips, rivets, straps and the like |  | Note
16/2G | Temporary screeds, rules and grounds |  | Note
GENERAL ITEMS
23/1G | Allow for giving notice of and providing facilities for inspection |  | Item
23/1H | Allow for co-operating with, attending on and making good after all other trades as necessary |  | Item
23/1J | Allow for covering and protecting surfaces from weather and building operations |  | Item
23/1K | Allow for cleaning on completion |  | Item
23/1L | Allow for compliance with quality assurance requirements |  | Item
23/1M | Allow for data submissions |  | Item
23/1N | Allow for warranties |  | Item
23/1P | Allow for contractor's submissions |  | Item
16/2H | Allow for shop drawings if required |  | Item
16/2J | Allow for samples |  | Item
16/2K | Allow for testing |  | Item
16/2N | Allow for attending on and making good after all other trades, cutting out and making good defective work and for cleaning on completion |  | Item
16/2P | Allow for protecting finished surfaces |  | Item
16/2S | Allow for maintenance manual |  | Item
NOTES AND ASSUMPTIONS
| There were no assumptions for the " XXXXXX " trade, documents were sufficient to cover the entire scope. |  | Note
CLADDING TO EXTERNAL WALLS
CPA 01 - 8mm thick Vitrapanel Fibre Cement sheet; Cladding Material: Smooth and even Compressed Fibre cement sheets with factory sealed edges, free of imperfections such as chips: Catergory: Type A Category 5 to AS/NZS 2908.2; Colour: Spinifex
| Ground Level (A-1707-01) |  | m2
CPA 02 - 8mm thick Vitrapanel Fibre Cement sheet; Cladding Material: Smooth and even Compressed Fibre cement sheets with factory sealed edges, free of imperfections such as chips: Catergory: Type A Category 5 to AS/NZS 2908.2; Colour: Yellow
| Ground Level (A-1707-01) |  | m2
CPA 03 - 9mm thick CSR Cemintel Barestone fibre cement sheet; Colour: Barestone original
| Ground Level (A-1707-01) |  | m2
CMS 01 - Cladding Metal sheet; Type: Proprietary system of preformed sheets with purpose-made accessories and corrosion resistant perforated metal mesh angle max 2mm; Material: Aluminium/zinc alloy coated steel with pre-painted finish; Colour: Shale grey matt finish
| Ground Level (A-1707-01) |  | m2
Windows Glazing and Glazed Doors
GENERALLY
22/1A | Tenderers are referred to the Specification for the full particulars of workmanship and materials, and the quantities herein provided shall be read in conjunction with the drawings |  | Note
22/1B | This Builders Bill of Quantities has not been measured in accordance with the Australian Standard Method of Measurement of Building Works, 5th Edition |  | Note
REFERENCES
| Refer to the following architectural drawing series: 11 for "General Arrangement Plans", 8 for "Schedules", 20 for "Elevations" |  | Note
| Refer to following sections of Calderwood Primary School "Architectural Specification" Revision 03 dated 12 September 2025 by Bennett and Trimble: 0451 - Windows/Rooflights/Screens/Louvres/Glazed Doors, 0183a - Metals and Pre-finishes |  | Note
PRICES
Prices shall include for:
22/1C | All shop fabrication work |  | Note
22/1D | Marking, delivery, unloading, hoisting, erecting and fixing |  | Note
22/1E | Frames, mullions, transoms, glazing bars, beads and trims |  | Note
22/1F | Cover plates within and between window units |  | Note
22/1G | Window and door hardware |  | Note
22/1H | Chain winders if required |  | Note
22/1J | Caulking and pointing |  | Note
22/1K | Flashings and weather bars |  | Note
22/1L | Glass and glazing |  | Note
22/1M | Sub-sills and sub-heads |  | Note
22/1N | Packers |  | Note
22/1P | Touching up surface treatment where damaged |  | Note
22/1Q | Environmental and sustainable requirements detailed in the Tender documents (if any) |  | Note
GENERAL ITEMS
22/2A | Allow for shop drawings as required |  | Item
22/2B | Allow for providing samples of materials or finishes as required |  | Item
22/2C | Allow for testing |  | Item
22/2D | Allow for giving notice of and providing facilities for inspection |  | Item
22/2E | Allow for providing shop drawings |  | Item
22/2F | Allow for protecting finished surfaces |  | Item
22/2G | Allow for covering and protecting surfaces from weather and building operations |  | Item
22/2H | Allow for contractor's submissions |  | Item
22/2J | Allow for warranties |  | Item
NOTES AND ASSUMPTIONS
| There are discrepancies in the tagging between the window schedule and the general arrangement plan. The placements of Window Type IDs IW-20 and IW-22 have been determined based on the window type descriptions |  | Note
| It is assumed that Window Type ID IW-20 is a sliding glazed window unless otherwise specified in the drawings or specifications |  | Note
EXTERNAL WINDOWS
Ground Floor (A-1111-06, A-2004-05)
Fixed Glazed Windows
| 1700x1200mm wide EW-20 fixed toughened glazed window with aluminium frame in powdercoated finish; Colour: Dulux Charisma Shale Grey (Area of 1 window panel = 2.04m2) |  | no
| 1700x2400mm wide EW-21 fixed toughened glazed window with aluminium frame in powdercoated finish; Colour: Dulux Charisma Shale Grey (Area of 1 window panel = 4.08m2) |  | no
| 1150x2400mm wide EW-22 fixed toughened glazed window with aluminium frame in powdercoated finish; Colour: Dulux Charisma Shale Grey (Area of 1 window panel = 2.76m2) |  | no
| 1700x1200mm wide EW-23 fixed toughened glazed window with aluminium frame in powdercoated finish; Colour: Dulux Charisma Shale Grey (Area of 1 window panel = 2.04m2) |  | no
| 1000x1000mm wide EW-24 fixed toughened glazed window with aluminium frame in powdercoated finish; Colour: Dulux Charisma Shale Grey (Area of 1 window panel = 1m2) |  | no
| 550x1775mm wide EW-25 fixed toughened glazed window with aluminium frame in powdercoated finish; Colour: Dulux Charisma Shale Grey (Area of 1 window panel = 0.98m2) |  | no
| 730x4800mm wide EW-26 fixed toughened glazed window with aluminium frame in powdercoated finish; Colour: Dulux Charisma Shale Grey (Area of 1 window panel = 3.5m2) |  | no
INTERNAL WINDOWS
Ground Floor (A-1111-06)
Fixed Glazed Windows
| 1550x2000mm wide IW-21 fixed glazed window with aluminium frame in powdercoated finish; Acoustic Rating: Rw 40 (Area of 1 window panel = 3.1m2) |  | no
| 1400x2000mm wide IW-22 fixed glazed window with aluminium frame in powdercoated finish; Acoustic Rating: Rw 45 (Area of 1 window panel = 2.8m2) |  | no
Sliding Glazed Windows
| 1290x1800mm wide IW-20 sliding glazed window with aluminium frame in powdercoated finish; Acoustic Rating: Rw 40 (Area of 1 window panel = 2.32m2) |  | no
EXTERNAL GLAZED DOORS
Ground Floor (A-1111-06)
Glazed Sliding Door
| 2700x2400mm wide ED-21 sliding double glazed stacking door with aluminium frame in powdercoated finish (Area of 1 door panel = 6.48m2) |  | no
| 2700x3600mm wide ED-22 sliding double glazed stacking door with aluminium frame in powdercoated finish (Area of 1 door panel = 9.72m2) |  | no
Glazed Swing Door
| 2700x1300mm wide ED-20 single leaf swing double glazed door with transom with aluminium frame in powdercoated finish (Area of 1 door panel = 3.51m2) |  | no
| 2700x1050mm wide ED-23 single leaf swing double glazed door with transom with aluminium frame in powdercoated finish (Area of 1 door panel = 2.84m2) |  | no
| 2700x1200mm wide ED-24 single leaf swing double glazed door with transom with aluminium frame in powdercoated finish (Area of 1 door panel = 3.24m2) |  | no
INTERNAL GLAZED DOORS
Ground Floor (A-1111-06)
Glazed Sliding Door
| 2150x1000mm wide ID-23 sliding double glazed pocket door with aluminium frame in powdercoated finish (Area of 1 door panel = 2.15m2) |  | no
| 2400x950mm wide ID-24 sliding double glazed pocket door with aluminium frame in powdercoated finish (Area of 1 door panel = 2.28m2) |  | no
Glazed Swing Door
| 2150x1600mm wide ID-21 single leaf swing double glazed door with sidelight with aluminium frame in powdercoated finish; Acoustic Rating: Rw Rw32 (Area of 1 door panel = 3.44m2) |  | no
Doors, Frames and Hardware
GENERALLY
23/1A | Tenderers are referred to the Specification for the full particulars of workmanship and materials, and the quantities herein provided shall be read in conjunction with the drawings |  | Note
23/1B | This Builders Bill of Quantities has not been measured in accordance with the Australian Standard Method of Measurement of Building Works, 5th Edition |  | Note
PRICES
Prices shall include for:
23/1C | Labours in framing, checking, mitring, housing, halving, mortice and tenoning, gluing, spiking, screwing and drilling for bolts |  | Note
23/1D | Shop priming before fixing and priming all faces of undressed timber to be built in as required |  | Note
23/1E | Fixing in position with all necessary templates, blocking, nails, screws, plugs etc |  | Note
23/1F | Cut-outs, spreader bars, stiffener plates, packers, mortar guards, strike plates, ties and anchors, rubber buffers, hinges etc. |  | Note
23/1G | Filling frames solid with mortar and/or pressure grouting |  | Note
23/1H | Environmental and sustainable requirements detailed in the Tender documents (if any) |  | Note
REFERENCES
| Refer to following sections of Calderwood Primary School "Architectural Specification" Revision 03 dated 12 September 2025 by Bennett and Trimble for: 0181A - Adhesives, Sealant and Fasteners, 0182 - Fire-stopping, 0453 Doorsets, 0455 - Hardware |  | Note
| Refer to Calderwood Public School "BCA Design Assessment Report" dated 06 May 2025 by DC Partnership |  | Note
| Refer to following architectural drawing series: 11 for "General Arrangement Plans", 13 for "RCP", 20 for "Elevations", 30 for "Sections", 31 for "Wall Sections", 32 for "Details - Sections", 33 for "Details - Plan", 6 for "RLS", 8 for "Schedules" |  | Note
GENERAL ITEMS
23/1J | Allow for shop drawings as required |  | Item
23/1K | Allow for submitting samples |  | Item
23/1L | Allow for testing |  | Item
23/2A | Allow for attending upon and making good after all other trades, cutting out and making good defective work and for cleaning off and leaving work perfect on completion |  | Item
23/2B | Allow for contractor's submissions |  | Item
23/2C | Allow for covering and protecting surfaces from weather and building operations |  | Item
23/2D | Allow for providing independent testing authority report that fire doors have passed relevant tests |  | Item
23/2E | Allow for priming the top and bottom edges of the door before installation |  | Item
23/2F | Allow for warranties |  | Item
EXTERNAL DOORS
Ground Floor (A-1111-06)
Solid Core Doors
| 2100x2100mm wide ED-25 double leaf swing solid core door with metal frame in paint finish |  | no
INTERNAL DOORS
Ground Floor (A-1111-06)
Fire Rated Doors
| 2150x950mm wide ID-29 double leaf swing fire rated solid core door with metal frame in paint finish; FRL: 60/60/60 |  | no
Solid Core Doors
| 2100x900mm wide ID-20 double leaf swing fire rated solid core door with metal frame in paint finish |  | no
| 2150x1050mm wide ID-22 single leaf swing solid core butler door with porthole with metal frame in paint finish; Acoustic Rating: Rw Rw32 |  | no
| 2150x900mm wide ID-25 single leaf swing solid core door with metal frame in paint finish |  | no
| 2150x1000mm wide ID-27 single leaf swing solid core door with metal frame in paint finish |  | no
| 2150x1380mm wide ID-28 double leaf swing solid core door with metal frame in paint finish |  | no
DOOR HARDWARE TO EXTERNAL DOORS
Ground Floor (A-1111-06)
| Door Hardware to Solid Core Doors |  | no
DOOR HARDWARE TO INTERNAL DOORS
Ground Floor (A-1111-06)
| Door Hardware to Fire Rated Doors |  | no
| Door Hardware to Solid Core Doors |  | no
Partition and Linings
GENERALLY
16/1A | Tenderers are referred to the Specification for the full particulars of workmanship and materials, and the quantities herein provided shall be read in conjunction with the drawings |  | Note
16/1B | This Builders Bill of Quantities has not been measured in accordance with the Australian Standard Method of Measurement of Building Works, 5th Edition |  | Note
REFERENCES
| Refer to following sections of Calderwood Primary School "Architectural Specification" Revision 03 dated 12 September 2025 by Bennett and Trimble for: 0181A - Adhesives, Sealant and Fasteners, 0182 - Fire-stopping, 0191a Wall Protection and Trims, 0411 - Waterproof Membranes, 0471 - Insulation and Barriers, 0522 - Partitions and Linings |  | Note
| Refer to Calderwood Public School "BCA Design Assessment Report" dated 06 May 2025 by DC Partnership |  | Note
| Refer to Calderwood Primary School "Acoustic Engineering" Revision 21 dated 06 September 2021 by SINSW |  | Note
| Refer to following architectural drawing series: 11 for "General Arrangement Plans", 13 for "RCP", 15 for "Acoustic Rating", 16 for "Fire Rating", 17 for "Partitions Plans", 20 for "Elevations", 30 for "Sections", 31 for "Wall Sections", 32 for "Details - Sections", 33 for "Details - Plan", 6 for "RLS", 8 for "Schedules" |  | Note
PRICES
Prices shall include for:
16/1C | Environmental and sustainable requirements detailed in the Tender documents (if any) |  | Note
Wall framing
16/1D | All shop fabrication work including cutting, notching, milling, machining, drilling, slotted holes, bolting, riveting, welding, grinding and incidental labours |  | Note
16/1E | Marking, delivery, unloading, hoisting, erecting and fixing |  | Note
16/1F | Cutting to dead lengths, notching and machining ends and bearings |  | Note
16/1G | Touching up surface treatment where required |  | Note
16/1H | Bolts and nuts and any type of washer that may be required |  | Note
Linings
16/1J | Notching and fitting around projections, pipes, light fittings, hatches and the like and including cleats, packers, wedges and similar items |  | Note
16/1K | Nails and screws |  | Note
16/2A | Internal and external angles |  | Note
16/2B | Edges set and finished flush with solid plastering in the same plane |  | Note
16/2C | Casing beads |  | Note
16/2D | Cutting and making good around pipes and the like |  | Note
Insulation
16/2E | Laps, square cutting and waste |  | Note
16/2F | Nails, screws, clips, rivets, straps and the like |  | Note
16/2G | Temporary screeds, rules and grounds |  | Note
GENERAL ITEMS
16/2H | Allow for shop drawings if required |  | Item
16/2J | Allow for samples |  | Item
16/2K | Allow for testing |  | Item
16/2L | Allow for contractor's submissions |  | Item
16/2M | Allow for giving notice of and providing facilities for inspection |  | Item
16/2N | Allow for attending on and making good after all other trades, cutting out and making good defective work and for cleaning on completion |  | Item
16/2P | Allow for protecting finished surfaces |  | Item
16/2Q | Allow for covering and protecting surfaces from weather and building operations |  | Item
16/2R | Allow for cleaning on completion |  | Item
16/2S | Allow for maintenance manual |  | Item
16/2T | Allow for warranties |  | Item
NOTES AND ASSUMPTIONS
| Measurements based on the plan (Sections and RCP) assume that the height of linings for fire-rated walls and external walls extends to the soffit, while other walls are to be measured as shown in the plans—Example wall height:2750mm plus an additional 100mm in height. |  | Note
EXTERNAL WALL
Non-Fire Rated Wall
EW-01 – 1x13mm high-density, impact-resistant plasterboard lining on one side of the wall, and 1mm thick weather barrier membrane with 25mm and 35mm vertical and 25mm horizontal tophat on the other side, both sides fixed to 150mm steel stud with insulation
| Ground Floor (A-1707-01) |  | m2
EW-03 - 1x9mm fibre cement sheet lining on one side of the wall and 1x9mm fibre cement sheet lining with 35mm and 15mm batten ventilated cavity and 1mm vapor barrier membrane on other side both side fixed to 150mm steel stud
| Ground Floor (A-1707-01) |  | m2
INTERNAL WALL
Fire Rated Wall
IW-03 - 1x16mm fire resistant plasterboard lining on both side of the wall fixed to 92mm steel stud with insulation; Fire Rating: 60/60/60
| Ground Floor (A-1707-01) |  | m2
Acoustically Rated Wall
IW-01 - 1x13mm impact resistant plasterboard lining on both side of the wall fixed to 92mm steel stud with insulation; Acoustic Rating: Rw45
| Ground Floor (A-1707-01) |  | m2
IW-01 - 1x13mm impact resistant plasterboard lining on both side of the wall fixed to 92mm steel stud with insulation; Acoustic Rating: Rw40
| Ground Floor (A-1707-01) |  | m2
IW-01 - 1x13mm impact resistant plasterboard lining on both side of the wall fixed to 92mm steel stud with insulation; Acoustic Rating: Rw35
| Ground Floor (A-1707-01) |  | m2
IW-06 - 1x13mm impact resistant plasterboard lining on one side of the wall and 9mm fibre cement sheet lining both side fixed to 92mm steel stud with insulation; Acoustic Rating: Rw50
| Ground Floor (A-1707-01) |  | m2
IW-06 - 1x13mm impact resistant plasterboard lining on one side of the wall and 9mm fibre cement sheet lining both side fixed to 92mm steel stud with insulation; Acoustic Rating: Rw45
| Ground Floor (A-1707-01) |  | m2
IW-06 - 1x13mm impact resistant plasterboard lining on one side of the wall and 9mm fibre cement sheet lining both side fixed to 92mm steel stud with insulation; Acoustic Rating: Rw40
| Ground Floor (A-1707-01) |  | m2
IW-06 - 1x13mm impact resistant plasterboard lining on one side of the wall and 9mm fibre cement sheet lining both side fixed to 92mm steel stud with insulation; Acoustic Rating: Rw35
| Ground Floor (A-1707-01) |  | m2
IW-07 - 1x8mm fibre cement sheet lining and 1x13mm impact resistant plasterboard lining on one side of the wall and 2x13mm impact resistant plasterboard lining on other both side fixed to 92mm steel stud with insulation; Acoustic Rating: Rw40
| Ground Floor (A-1707-01) |  | m2
IW-07 - 1x8mm fibre cement sheet lining and 1x13mm impact resistant plasterboard lining on one side of the wall and 2x13mm impact resistant plasterboard lining on other both side fixed to 92mm steel stud with insulation; Acoustic Rating: Rw45
| Ground Floor (A-1707-01) |  | m2
IW-13 - 13mm standard flush plasterboard lining fixed to 92mm steel stud; Acoustic Rating: Rw45
| Ground Floor (A-1707-01) |  | m2
IW-50 1x13mm high density plasterboard lining on both side of the wall fixed to 150mm steel stud with insulation; Acoustic Rating: Rw45
| Ground Floor (A-1707-01) |  | m2
IW-71 - 1x13mm high density and impact resistant plasterboard lining fixed to 64mm steel stud with insulation on one side of the wall and 1x9mm fibre cement sheet lining fixed to 64mm steel stud with insulation on other side; Acoustic Rating: Rw45
| Ground Floor (A-1707-01) |  | m2
Non-Fire Rated Wall
IW-01 - 1x13mm impact resistant plasterboard lining on both side of the wall fixed to 92mm steel stud with insulation
| Ground Floor (A-1707-01) |  | m2
PINBOARD
PIN-401D - 12mm thick Pinboard; Colour: Milkway
| Ground floor (A-1307-04) |  | m2
PIN-401A - 12mm thick Pinboard; Colour: Wheat Scan
| Ground floor (A-1307-04) |  | m2
WALL LINING
LIN-303 - FC Wall Lining; Product: DecorLux; Finish: Smart Look Nom. Birch pine;
| Ground floor (A-1307-04) |  | m2
LIN-601 - Security galvanised steel mesh; 100mm long way mesh; 50mm short way mesh;
| Ground floor (A-1307-01) |  | m2
LINING TO WALLS
Plywood Reinforcement to Walls (NB: Refer to MLD Install Template for Preschool, Patternbook)
| Wall Reinforcement to Multi Learning Display |  | m2
Operable Walls and Overhead Doors
Ceilings
GENERALLY
17/1A | Tenderers are referred to the Specification for the full particulars of workmanship and materials, and the quantities herein provided shall be read in conjunction with the drawings |  | Note
17/1B | This Builders Bill of Quantities has not been measured in accordance with the Australian Standard Method of Measurement of Building Works, 5th Edition |  | Note
REFERENCES
| Refer to following sections of Calderwood Primary School "Architectural Specification" Revision 03 dated 12 September 2025 by Bennett and Trimble for: 0438 - Fibre Cement Cladding, 0471 - Insulation and Barriers, 0522 - Partitions and Linings, 0531 - Suspended Ceiling, 0671 - Painting |  | Note
| Refer to New Primary School and Public Preschool in Calderwood "Finishes Schedule" Revision CD-2 dated 12 September 2025 by Bennett and Trimble |  | Note
| Refer to following architectural drawing series: 11 for "General Arrangement Plans", 13 for "RCP", 20 for "Elevations", 30 for "Sections", 32 for "Details - Sections", 33 for "Details - Plan", 6 for "RLS", 8 for "Schedules" |  | Note
PRICES
Prices shall include for:
17/1C | Cutting and making good around sprinkler heads, pipes and the like |  | Note
17/1D | Movement and control joints |  | Note
17/1E | Purpose made stop beads, casing beads and corner beads |  | Note
17/1F | Internal and external angles |  | Note
17/1G | Environmental and sustainable requirements detailed in the Tender documents (if any) |  | Note
GENERAL ITEMS
17/1H | Allow for contractor's submissions |  | Item
17/1J | Allow for submitting samples |  | Item
17/1K | Allow for testing |  | Item
17/1L | Allow for attending on and making good after all other trades, cutting out and making good defective work and for cleaning on completion |  | Item
17/1M | Allow for covering and protecting surfaces from weather and building operations |  | Item
17/1N | Allow for warranties |  | Item
17/1P | Allow for cleaning on completion |  | Item
17/2A | Allow for giving notice of inspections |  | Item
17/2B | Allow for providing spares |  | Item
NOTES AND ASSUMPTIONS
| Assume that CLG-103 to have same details as CLG-101. |  | Note
CEILING TYPE
Ceiling Type up to 3.50m height from FFL
CLG-101 - 13mm standard suspended flush plasterboard lining in ceiling suspension system; Finish: Painted PTC03, unless noted otherwise; Support Framing: Approximately 25 x 38mm galvanised steel furring channels at maximum 600mm centres, fixed to approximately 38 x 20mm suspended galvanised steel top cross rails at maximum 1200mm centres. Suspend the top cross rails from the building structure above with galvanised steel rod at maximum 1200mm centres;
| Ground floor (A-1307-01) |  | m2
CLG-102 - 1200x600mm moisture-resistant, flush plasterboard lining fixed to suspended metal support framing system in grid ceiling system; Fire hazard properties: Group 1; Fire performance: Non-combustible; Finish: Painted PTC03, unless noted otherwise;
| Ground floor (A-1307-01) |  | m2
CLG-103 - 13mm standard suspended flush plasterboard lining in ceiling suspension system; Finish: Painted PTC03, unless noted otherwise; (NB: Assume that details are the same as CLG-101
| Ground floor (A-1307-01) |  | m2
CLG-110 - 1200x600mm with 30mm thk standard suspended acoustic mineral fibre plasterboard tile to suit Armstrong grid system; Edge profile: Tegular 15; Grid system: PeakForm Superﬁne 15 XL2 Steel 15mm Tee;
| Ground floor (A-1307-01) |  | m2
CLG-115 - 13mm standard suspended flush plasterboard lining, security flush with suspended galvanised steel security mesh in ceiling suspension system; Finish: Painted PTC03, unless noted otherwise;
| Ground floor (A-1307-01) |  | m2
CPA-01 - 8mm thk prefinished compressed fibre cement cladding panel; Supplier: Vitrapanel; Colour: Spinifex;
| Ground floor (A-1307-01) |  | m2
LIN-104 - 12mm thk natural birch veneer finished plywood ceiling lining;
| Ground floor (A-1307-01) |  | m2
Ceiling Type 3.5 to 4.50m height from FFL
Raked CLG-101 - 13mm standard suspended flush plasterboard lining in ceiling suspension system; Finish: Painted PTC03, unless noted otherwise; Support Framing: Fixed directly to roof framing: Approximately 25 x 38mm galvanised steel furring channels at maximum 600mm centres connected to direct fixing clips fixed to roof framing;
| Ground floor (A-1307-01) |  | m2
Raked CLG-114 - 25mm thk surface stick acoustic ceiling panel in ceiling suspension system; Supplier: Acoufelt/ Filasorb; Color: Milkyway;
| Ground floor (A-1307-01) |  | m2
BULKHEADS AND CEILING ACCESSORIES
Bulkheads (Including bulkhead to skylights and stair opening)
Plasterboard Bulkheads greater than 250mm high
| Ground floor (A-1307-01) |  | m2
Cornice, Lighting Cove & Pelmets
Pelmet (NB: No details provided.)
| Ground floor (A-1307-01) |  | m
10mm Rondo P50 steel shadowline
| Ground floor (A-1307-01) |  | m
Access Panels
450 X 450mm wide Access Panels for CLG-103
| Ground floor (A-1307-01) |  | no
600 x 600mm wide Access Panels for CLG-102
| Ground floor (A-1307-01) |  | no
600 x 600mm wide Access Panels for CLG-103
| Ground floor (A-1307-01) |  | no
600 x 600mm wide Access Panels for LIN-104
| Ground floor (A-1307-01) |  | no
Tiling
GENERALLY
14/1A | Tenderers are referred to the Specification for the full particulars of workmanship and materials, and the quantities herein provided shall be read in conjunction with the drawings |  | Note
14/1B | This Builders Bill of Quantities has not been measured in accordance with the Australian Standard Method of Measurement of Building Works, 5th Edition |  | Note
PRICES
Prices shall include for:
14/1C | Temporary rules, temporary grounds, temporary screeds and the like |  | Note
14/1D | Cutting and making good around pipes, sanitary fittings, floor wastes and the like |  | Note
14/1E | All normal bedding and pointing materials, adhesives and the like |  | Note
14/1F | Standard glazed edge tiles |  | Note
14/1G | Salient and re-entrant corners including trims if required by the documents |  | Note
14/1H | Environmental and sustainable requirements detailed in the Tender documents (if any) |  | Note
GENERAL ITEMS
14/1J | Allow for attending on and making good after all other trades, cutting out and making good defective work |  | Item
14/1K | Allow for covering and protecting surfaces from weather and building operations |  | Item
14/1L | Allow for contractor's submissions |  | Item
14/1M | Allow for laying sample panel |  | Item
14/1N | Allow for submitting samples |  | Item
14/2A | Allow for cleaning and polishing on completion |  | Item
14/2B | Allow for grouted and caulked joints |  | Item
14/2C | Allow for spare tiles |  | Item
14/2D | Allow for preparation of substrate |  | Item
14/2E | Allow for warranties |  | Item
TILING TO INTERNAL WALLS
WT-01X - 10mm thick Wall Tiles (NB: No details provided)
| Ground floor (A-1306-04) |  | m2
Carpet
GENERALLY
19/1A | Tenderers are referred to the Specification for the full particulars of workmanship and materials, and the quantities herein provided shall be read in conjunction with the drawings |  | Note
19/1B | This Builders Bill of Quantities has not been measured in accordance with the Australian Standard Method of Measurement of Building Works, 5th Edition |  | Note
REFERENCE
| Refer to following sections of Calderwood Primary School "Architectural Specification" Revision 03 dated 12 September 2025 by Bennett and Trimble for: 0181A - Adhesives, Sealant and Fasteners, 0652 - Carpet |  | Note
| Refer to New Primary School and Public Preschool in Calderwood "Finishes Schedule" Revision CD-2 dated 12 September 2025 by Architect Bennett and Trimble |  | Note
| Refer to following architectural drawing series: 11 for "General Arrangement Plans", 32 for "Details - Sections", 33 for "Details - Plan", 6 for "RLS" |  | Note
PRICES
Prices shall include for:
18/1C | Cutting including raking and circular cutting and waste |  | Note
18/1D | Making good around pipes and the like |  | Note
18/1E | Environmental and sustainable requirements detailed in the Tender documents (if any) |  | Note
GENERAL ITEMS
21.1B | Allow for all deemed to be included items |  | Item
21.1C | Allow for preparation of shop drawings |  | Item
21.1D | Allow for samples |  | Item
21.1E | Allow for warranties |  | Item
NOTES AND ASSUMPTIONS
| Additional floor preparation items not documented but measured for best practice, builder to remove if not required |  | Note
CARPET FINISHES
CPT-02C - 500x500x6.5mm thick alternating stripes modular carpet tile consisting of alternating bands of 500mm wide tiles, equal quantities of each color with textured type pattern, loop pile and Ashlar installation pattern; Interface EFSG Range: Escarpment; ACCS Grade: Commercial extra heavy duty & stairs; Material: 100% recycled solution dyed nylon; Backing: CushionBacRE; Fixing System: Release type adhesive; Edge strip finish and colour: Hard clear anodised aluminium; VOC: Green Carpet - ASTM D5116 Accredited; Colours: Escarpment - Rainforest Floor & Escarpment - Desert Neutral
| Ground Floor (A-1111-06) |  | m2
FLOOR JUNCTION
between Carpet & Vinyl
| Ground Floor (A-1111-06) |  | m
FLOOR PREPARATION AND PROTECTION
| Allow for floor protection to carpet areas |  | m2
Resilient Flooring
GENERALLY
18/1A | Tenderers are referred to the Specification for the full particulars of workmanship and materials, and the quantities herein provided shall be read in conjunction with the drawings |  | Note
18/1B | This Builders Bill of Quantities has not been measured in accordance with the Australian Standard Method of Measurement of Building Works, 5th Edition |  | Note
REFERENCE
| Refer to following sections of Calderwood Primary School "Architectural Specification" Revision 03 dated 12 September 2025 by Bennett and Trimble for: 0181A - Adhesives, Sealant and Fasteners, 0651 - Resilient Finishes |  | Note
| Refer to New Primary School and Public Preschool in Calderwood "Finishes Schedule" Revision CD-2 dated 12 September 2025 by Architect Bennett and Trimble |  | Note
| Refer to following architectural drawing series: 11 for "General Arrangement Plans", 32 for "Details - Sections", 33 for "Details - Plan", 6 for "RLS" |  | Note
PRICES
Prices shall include for:
18/1C | Cutting including raking and circular cutting and waste |  | Note
18/1D | Making good around pipes and the like |  | Note
18/1E | Environmental and sustainable requirements detailed in the Tender documents (if any) |  | Note
GENERAL ITEMS
18/1F | Allow for attending on and making good after all other trades, cutting out and making good defective work |  | Item
18/1G | Allow for covering and protecting surfaces from weather and building operations |  | Item
18/1H | Allow for testing |  | Item
18/1J | Allow for samples |  | Item
18/1K | Allow for contractor's submissions |  | Item
18/1L | Allow for cleaning on completion |  | Item
18/1M | Allow for giving notice of and providing facilities for inspection |  | Item
18/2A | Allow for spare materials as specified (1%) |  | Item
18/2B | Allow for maintenance manual |  | Item
18/2C | Allow for warranties |  | Item
NOTES AND ASSUMPTIONS
| Additional floor preparation items not documented but measured for best practice, builder to remove if not required |  | Note
| Assume CON-02 - penetrating sealer to C0027 - Mech |  | Assumption
VINYL FLOORING
RF-01 - 2mm thick Forbo Surestep Original PVC Vinyl in "Smoke" colour and homogenous sheet form; Wearlayer dimension: 25m x 200cm x 0.7mm NCS S 6000-N; LRV: 19%
| Ground Floor (A-1111-06) |  | m2
RF-02 - 2mm thick Forbo Sphera Energetic PVC Vinyl in "Vivid Nutmeg" colour and homogenous sheet form; Wearlayer dimension: 27m x 200cm NCS S 6000-N; LRV: 31%
| Ground Floor (A-1111-06) |  | m2
RF-03 - 2mm thick Forbo Safestep R11 textured PVC Vinyl in "Smoke" colour, sanded pattern and homogenous sheet form; Sheet width: 2000mm; Critical radiant flux: 8.8kW/m2; Slip resistance classification: R11/P5; Underlay: 2mm Sarlibase acoustic underlay with levelling compound
| Ground Floor (A-1111-06) |  | m2
RF-04 - 2mm thick Sphera SD textured PVC Vinyl in "Dark Neutral Grey" colour, sanded pattern and homogenous sheet form; Sheet width: 2000mm; Critical radiant flux: 8.8kW/m2; Slip resistance classification: R12/P5
| Ground Floor (A-1111-06) |  | m2
RF-06 - 2mm thick Surestep Laguna PVC Vinyl in "Smoke" colour and homogenous sheet form; Wearlayer dimension: 25m x 200cm x 0.7mm NCS S 6000-N; LRV: 19%
| Ground Floor (A-1111-06) |  | m2
SEALER/EPOXY FLOORING
CON-01 - Clear concrete sealer
| Ground Floor (A-1111-06) |  | m2
CON-02 - Penetrating Sealer
| Ground Floor (A-1111-06) |  | m2
LEVELLING SCREED/TOPPING
Minimum 1.5mm cement and polymer based levelling and smoothing compound in "Grey" colour with water based primer, pre-coat, bonding agent and pore closer.
| Ground Floor (A-1111-06) |  | m2
FLOOR PREPARATION AND PROTECTION
| Allow to strip and seal laid vinyl flooring |  | m2
| Allow for floor protection to vinyl areas |  | m2
Timber Sprung Flooring / Sports Flooring
Carpentry (Hall Stage & Internal Ramps)
Joinery
GENERALLY
20/1A | Tenderers are referred to the Specification for the full particulars of workmanship and materials, and the quantities herein provided shall be read in conjunction with the drawings |  | Note
20/1B | This Builders Bill of Quantities has not been measured in accordance with the Australian Standard Method of Measurement of Building Works, 5th Edition |  | Note
PRICES
Prices shall include for:
20/1C | Labours in framing, checking, mitring, housing, halving, mortice and tenoning, gluing, spiking, screwing and drilling for bolts |  | Note
20/1D | Shop priming before fixing and priming all faces of undressed timber to be built in as required |  | Note
20/1E | Fixing in position with all necessary templates, blocking, nails, screws, plugs etc |  | Note
20/1F | Drawer and door hardware |  | Note
20/1G | Mitred angles and stopped and fitted ends |  | Note
20/1H | Environmental and sustainable requirements detailed in the Tender documents (if any) |  | Note
REFERENCES
| Refer to the following architectural drawing series: 7 for "Joinery", 14 for "FFE" |  | Note
| Refer to following sections of Calderwood Primary School "Architectural Specification" Revision 03 dated 12 September 2025 by Bennett and Trimble: 0551 - Joinery |  | Note
| Refer to New Primary School and Public Preschool in Calderwood "Finishes - Schedule" Revision CD-02 dated 12 September 2025 by Architect Bennett and Trimble |  | Note
GENERAL ITEMS
20/1J | Allow for giving notice of and providing facilities for inspection |  | Item
20/1K | Allow for submitting samples |  | Item
20/1L | Allow for Contractor's submissions |  | Item
20/1M | Allow for attending on and making good after all other trades, cutting out and making good defective work |  | Item
20/2A | Allow for covering and protecting surfaces from weather and building operations |  | Item
20/2B | Allow for warranties |  | Item
NOTES AND ASSUMPTIONS
| JNB-02A - Panel; Finish: Double-Sided HPL Laminate ; Colour: Colour White; Supplier: Laminex |  | Note
| JNB-02B - Panel; Finish: Double-Sided HPL Laminate; Colour: Coastal Sunrise; Supplier: Laminex |  | Note
| JNB-02C - Panel; Finish: Double-Sided HPL Laminate; Colour: Burnt Ochre; Supplier: Laminex |  | Note
| JNB-02D - Panel; Finish: Double-Sided HPL Laminate; Colour: Pale Honey; Supplier: Laminex |  | Note
| JNB-02E - Panel; Finish: Double-Sided HPL Laminate; Colour: Eucalypt; Supplier: Laminex |  | Note
| JNB-02F - Panel; Finish: Double-Sided HPL Laminate; Colour: Lava Grey; Supplier: Laminex |  | Note
| JNB-02G - Panel; Finish: Double-Sided HPL Laminate; Colour: Curly Birch; Supplier: Laminex |  | Note
| JNB-01A - Benchtop; Finish: Double-Sided HPL Laminate; Colour: Colour White; Supplier: Laminex |  | Note
| JNB-01B - Benchtop; Finish: Double-Sided HPL Laminate; Colour: Coastal Sunrise; Supplier: Laminex |  | Note
| JNB-01C - Benchtop; Finish: Double-Sided HPL Laminate; Colour: Burnt Ochre; Supplier: Laminex |  | Note
| JNB-01D - Benchtop; Finish: Double-Sided HPL Laminate; Colour: Pale Honey; Supplier: Laminex |  | Note
| JNB-01E - Benchtop; Finish: Double-Sided HPL Laminate; Colour: Eucalypt; Supplier: Laminex |  | Note
| JNB-01F - Benchtop; Finish: Double-Sided HPL Laminate; Colour: Lava Grey; Supplier: Laminex |  | Note
| JNB-01G - Benchtop; Finish: Double-Sided HPL Laminate; Colour: Curly Birch; Supplier: Laminex |  | Note
| JNF-01A - Kickplate and Splashback; Finish: Double-Sided HPL Laminate; Colour: Colour White; Supplier: Laminex |  | Note
| JNF-01B - Kickplate and Splashback; Finish: Double-Sided HPL Laminate; Colour: Coastal Sunrise; Supplier: Laminex |  | Note
| JNF-01C - Kickplate and Splashback; Finish: Double-Sided HPL Laminate; Colour: Burnt Ochre; Supplier: Laminex |  | Note
| JNF-01D - Kickplate and Splashback; Finish: Double-Sided HPL Laminate; Colour: Pale Honey; Supplier: Laminex |  | Note
| JNF-01E - Kickplate and Splashback; Finish: Double-Sided HPL Laminate; Colour: Eucalypt; Supplier: Laminex |  | Note
| JNF-01F - Kickplate and Splashback; Finish: Double-Sided HPL Laminate; Colour: Lava Grey; Supplier: Laminex |  | Note
| JNF-01G - Kickplate and Splashback; Finish: Double-Sided HPL Laminate; Colour: Curly Birch; Supplier: Laminex |  | Note
| SS - Benchtop; Finish: 304 Stainless Steel |  | Note
| PIN-401A - Pinboard - 12mm Type; Colour: Wheat Scan |  | Note
| PIN-401C - Pinboard - 12mm Type; Colour: Tumeric |  | Note
| PIN-401D - Pinboard - 12mm Type; Colour: Milkyway |  | Note
| Joinery finish tags are not indicated on the drawings. It is assumed that all joinery unit finishes are in accordance with the Room Layout Sheets and Finishes Schedule |  | Note
JOINERY UNIT
| JN-01 - 2600x420x2425mm high Foyer reception counter with 1800x420mm wide benchtop in JNB-01G finish, one (1) 5-tier shelf of unequal height, 800mm high vertical end panel supporting benchtop in JNB-02G finish, and a 100mm high kickboard in JNF-01G finish (NB: Refer to drawing no. CWPS-BAT-B00C-R0-DR-A-7014-02 for further details) |  | no
| JN-03A - 4540x450x2700mm high Foyer joinery unit featuring a 2030x600mm upholstered benchseat with backrest in FBTxx finish, a 480x2160mm shelving unit with varying shelf heights between two bench seats in JNB-02B finish (NB: Refer to drawing no. CWPS-BAT-B00C-R0-DR-A-7015-02 for further details |  | no
| JN-03B - 4100x450x350mm high Preschool GLS L-shaped upholstered benchseat in FBTxx finish, seats and edges in JNB-02C finish (NB: Refer to drawing no. CWPS-BAT-B00C-R0-DR-A-7015-02 for further details) |  | no
| JN-05 - 2620x600x870mm high Kitchen servery unit with 2620x600mm wide benchtop in JNB-01A finish and underbench cupboard in JNB-02G finish (NB: Refer to drawing no. CWPS-BAT-B00C-R0-DR-A-7017-02 for further details) |  | no
| JN-06 - 4890x700x2700mm high Kitchen joinery unit with 4890x700mm wide benchtop in JNB-01A finish, one (1) 1-door overhead cupboard, two (2) 1-door overhead cupboards, one (1) 1-door underbench cupboard, two (2) 1-door underbench cupboards, one (1) 2-tier overhead shelf, one (1) 2-tier underbench shelf, open shelf provision each for microwave, oven, and fridge in JNB-02G finish, 610mm high splashback, and 100mm high kickboard (NB: Refer to drawing no. CWPS-BAT-B00C-R0-DR-A-7017-02 for further details) |  | no
| JN-07 - 5100x800x900mm high Office/Interview L-shaped desk (NB: Refer to drawing no. CWPS-BAT-B00C-R0-DR-A-7014-02 for further details) |  | no
| JN-09 - 4455x500x2400mm high Preschool GLS playroom cubby joinery unit with five (5) 2-door cupboards, one (1) 1-door cupboard in JNB-02A finish, eleven (11) 2-tier shelves in JNB-02B finish, and 100mm high kickboard in JNF-01B finish (NB: Refer to drawing no. CWPS-BAT-B00C-R0-DR-A-7015-02 for further details) |  | no
| JN-10 - 2000x600x1000mm high Preschool GLS playroom vanity unit with a 2000x600mm wide benchtop in JNB-01A finish and two (2) 2-door underbench cabinets in JNB-02G finish, and a 100mm high kickboard in JNF-01G finish (NB: Refer to drawing no. CWPS-BAT-B00C-R0-DR-A-7016-02 for further details) |  | no
| JN-11 - 1200x600x870mm high Preschool GLS playroom storage joinery unit with a 900x600mm wide benchtop in JNB-01A finish, one (1) 2-door underbench cupboard, one (1) 3-tier equal-height shelf in JNB-02G finish, and a 100mm high kickboard in JNF-01G finish (NB: Refer to drawing no. CWPS-BAT-B00C-R0-DR-A-7016-02 for further details) |  | no
| JN-12 - 4783x600x2450mm high Store storage joinery unit with five (5) 5-tier shelves of unequal width and equal height in JNB-02A finish, and 100mm high kickboard in JNF-01A finish (NB: Refer to drawing no. CWPS-BAT-B00C-R0-DR-A-7014-02 for further details) |  | no
| JN-18 - 1750x800x900mm high Amenities sink joinery unit with a 1750x800mm wide benchtop, one (1) 1-door underbench cupboard, front panel in JNB-02A finish, and a 100mm high kickboard in JNF-01A finish (NB: Refer to drawing no. CWPS-BAT-B00C-R0-DR-A-7016-02 for further details) |  | no
| JN-19 - 1800x350x2700mm high Amenities trough overhead cupboard with two (2) 2-door shelf cabinets in JNB-02A finish (NB: Refer to drawing no. CWPS-BAT-B00C-R0-DR-A-7016-02 for further details) |  | No
| JN-22 - 2190x700x3000mm high Admin/Staff sink joinery unit with 2190x700mm wide benchtop, three (3) 1-door overhead cabinet with internal shelves, one (1) 4-tier drawers, open shelf provision each for microwave, oven, and fridge, 600mm high splashback, 100mm high kickboad, and 600mm high joinery bulkhead in PIN-401D finish (NB: Refer to drawing no. CWPS-BAT-B00C-R0-DR-A-7018-02 for further details) |  | no
| JN-24 - 2764x700x2400mm high Laundry joinery unit with 2764x700mm wide benchtop, one (1) 1-door overhead cupboard with two internal shelves, two (2) 1-door overhead cupboards with two internal shelves each, one (1) 2-door underbench cupboard with two internal shelves, one (1) tall cupboard with four internal shelves, open shelf provision each for microwave, oven, and fridge, 600mm high splashback, and 100mm high kickboard, and 300mm high joinery bulkhead in PIN-401D finish (NB: Refer to drawing no. CWPS-BAT-B00C-R0-DR-A-7018-02 for further details) |  | no
Metalwork
GENERALLY
21/1A | Tenderers are referred to the Specification for the full particulars of workmanship and materials, and the quantities herein provided shall be read in conjunction with the drawings |  | Note
21/1B | This Builders Bill of Quantities has not been measured in accordance with the Australian Standard Method of Measurement of Building Works, 5th Edition |  | Note
REFERENCES
| Refer to following sections of Calderwood Primary School "Architectural Specification Issue for Tender Revision 03" dated 12 September 2025 by Bennett and Trimble: 0183a - Metals and Pre-Finishes, 0242 - Fences and Barriers, 0552 - Architectural Metalwork |  | Note
| Refer to the following Calderwood Primary School architectural drawing series: A-1100 for "General Arrangements Plan", A-1200 for "Concrete Outlne", A-2000 for "Elevations", A-3200 for "Details - Sections", A-3300 for "Details - Plan", A-4000 for "Detail Areas", A-5000 for "Stair and Lift" |  | Note
| Refer to New Primary School and Public Preschool in Calderwood "Finshes Schedule" dated 12 September 2025 by Bennett and Trimble |  | Note
PRICES
Prices shall include for:
21/1C | All shop fabrication work including cutting, notching, milling, machining, drilling, slotted holes, bolting, riveting, welding, grinding and incidental labours |  | Note
21/1D | Marking, delivery, unloading, hoisting, erecting and fixing |  | Note
21/1E | Cutting to dead lengths and machining ends and bearings |  | Note
21/1F | Touching up surface treatment where damaged |  | Note
21/1G | Bolts including nuts and washers |  | Note
21/1H | Environmental and sustainable requirements detailed in the Tender documents (if any) |  | Note
GENERAL ITEMS
21/1J | Allow for preparation of shop drawings |  | Item
21/1K | Allow for providing samples of materials or finishes as required |  | Item
21/1L | Allow for tests |  | Item
21/1M | Allow for covering and protecting surfaces from weather and building operations |  | Item
21/2A | Allow for giving notice of and providing facilities for inspection |  | Item
21/2B | Allow for warranties |  | Item
SCREENS
Ground Floor (DR-A-1111-06)
| CMP-02 - Perforated sheet metal cladding; Nom. Solidal TEGO Box cladding system; Finish: Powdercoat; Colour: Colorbond Basalt Matt; Perforation pattern TBC to achieve open surface area |  | m2
DRAIN
Ground Floor (DR-A-1111-06)
| GD-01 - Linear Grated Drain, Material: 316 Stainless steel |  | m
LOUVRE
Ground Floor (A-2004-05)
Mechanical Fixed Louvre
| 730x1350mm wide LV-08 fixed mechanical louvre with aluminium frame in powdercoated finish; Colour: Dulux Charisma Shale Grey; Others: stainless steel ember/vermin mesh (max 2mm aperture) behind louvre |  | no
Metalwork - Fences and Gates Only
GENERALLY
21/1A | Tenderers are referred to the Specification for the full particulars of workmanship and materials, and the quantities herein provided shall be read in conjunction with the drawings |  | Note
21/1B | This Builders Bill of Quantities has not been measured in accordance with the Australian Standard Method of Measurement of Building Works, 5th Edition |  | Note
REFERENCES
| Refer to following sections of Calderwood Primary School "Architectural Specification Issue for Tender Revision 03" dated 12 September 2025 by Bennett and Trimble: 0183a - Metals and Pre-Finishes, 0242 - Fences and Barriers, 0552 - Architectural Metalwork |  | Note
| Refer to the following Calderwood Primary School architectural drawing series: A-1100 for "General Arrangements Plan", A-1200 for "Concrete Outlne", A-2000 for "Elevations", A-3200 for "Details - Sections", A-3300 for "Details - Plan", A-4000 for "Detail Areas", A-5000 for "Stair and Lift" |  | Note
| Refer to New Primary School and Public Preschool in Calderwood "Finshes Schedule" dated 12 September 2025 by Bennett and Trimble |  | Note
PRICES
Prices shall include for:
21/1C | All shop fabrication work including cutting, notching, milling, machining, drilling, slotted holes, bolting, riveting, welding, grinding and incidental labours |  | Note
21/1D | Marking, delivery, unloading, hoisting, erecting and fixing |  | Note
21/1E | Cutting to dead lengths and machining ends and bearings |  | Note
21/1F | Touching up surface treatment where damaged |  | Note
21/1G | Bolts including nuts and washers |  | Note
21/1H | Environmental and sustainable requirements detailed in the Tender documents (if any) |  | Note
GENERAL ITEMS
21/1J | Allow for preparation of shop drawings |  | Item
21/1K | Allow for providing samples of materials or finishes as required |  | Item
21/1L | Allow for tests |  | Item
21/1M | Allow for covering and protecting surfaces from weather and building operations |  | Item
21/2A | Allow for giving notice of and providing facilities for inspection |  | Item
21/2B | Allow for warranties |  | Item
FENCES
Ground Floor (DR-A-1111-06)
| FT1 - Fence Type 1 (S-stepped) 358 Security fence 2100mm high; Post and mesh powder coated, colour: Black |  | m
GATES
Ground Floor (DR-A-1111-06)
| 700x1200mm wide hinged swing gate in powdercoat steel finish including all hardwares |  | No
Toilet Partitions
GENERALLY
28/1A | Tenderers are referred to the Specification for the full particulars of workmanship and materials, and the quantities herein provided shall be read in conjunction with the drawings |  | Note
28/1B | This Builders Bill of Quantities has not been measured in accordance with the Australian Standard Method of Measurement of Building Works, 5th Edition |  | Note
REFERENCES
| Refer to following sections of Calderwood Primary School "Architectural Specification" Revision 03 dated 12 September 2025 by Bennett and Trimble for: 0181A - Adhesives, Sealant and Fasteners, 0572- Loose Furniture, Fittings and Equipment |  | Note
| Refer to New Public School and Public Preschool in Calderwood "FFE- Sanitary Fixture Schedule" Revision CD-2 dated on 12 September 2025 |  | Note
| Refer to New Public School and Public Preschool in Calderwood "FFE- Schedule" Revision CD-2 dated on 12 September 2025 |  | Note
| Refer to following architectural drawing series: 14 for "FFE", 6 for "RLS" |  | Note
PRICES
Prices shall include for:
28/1C | Fixing in position with all necessary templates, blocking, nails, screws, plugs etc |  | Note
28/1D | Environmental and sustainable requirements detailed in the Tender documents (if any) |  | Note
GENERAL ITEMS
28/1E | Allow for contractor's submissions |  | Item
28/1F | Allow for giving notice of and providing facilities for inspection |  | Item
28/1G | Allow for attending upon and making good after all other trades, cutting out and making good defective work and for cleaning off and leaving work perfect on completion |  | Item
28/1H | Allow for warranties |  | Item
TOILET PARTITION AND SCREENS
Privacy Panel
| SHS-01 - Privacy Panel Wall Mount (PWM); Supplier: Duracube |  | m
Painting
GENERALLY
34/1A | Tenderers are referred to the Specification for the full particulars of workmanship and materials, and the quantities herein provided shall be read in conjunction with the drawings |  | Note
34/1B | This Builders Bill of Quantities has not been measured in accordance with the Australian Standard Method of Measurement of Building Works, 5th Edition |  | Note
REFERENCES
| Refer to following sections of Calderwood Primary School "Architectural Specification" Revision 03 dated 12 September 2025 by Bennett and Trimble for: 0438 - Fibre Cement Cladding, 0471 - Insulation and Barriers, 0522 - Partitions and Linings, 0531 - Suspended Ceiling, 0671 - Painting |  | Note
| Refer to Calderwood Public School "BCA Design Assessment Report" dated 06 May 2025 by DC Partnership |  | Note
| Refer to Calderwood Primary School "Acoustic Engineering" Revision 21 dated 06 September 2021 by SINSW |  | Note
| Refer to New Primary School and Public Preschool in Calderwood "Finishes Schedule" Revision CD-2 dated 12 September 2025 by Bennett and Trimble |  | Note
| Refer to following architectural drawing series: 11 for "General Arrangement Plans", 13 for "RCP", 17 for "Partitions Plans", 20 for "Elevations" 20 for "Elevations", 30 for "Sections", 31 for "Wall Sections", 32 for "Details - Sections", 33 for "Details - Plan", 6 for "RLS", 8 for "Schedules" |  | Note
PRICES
Prices shall include for:
34/1C | Provision, erection and removal of scaffolding |  | Note
34/1D | Preparation of surfaces |  | Note
34/1E | Rubbing between coats and the like |  | Note
34/1F | Back priming of dressed timber where required |  | Note
34/1G | Protection and masking of floors, fittings and the like |  | Note
34/1H | Removing and replacing door and window furniture |  | Note
34/1J | Removing splash and spray marks |  | Note
34/1K | Environmental and sustainable requirements detailed in the Tender documents (if any) |  | Note
GENERAL ITEMS
34/1L | Allow for providing samples |  | Item
34/1M | Allow for all testing |  | Item
34/1N | Allow for obtaining manufacturer's certificates |  | Item
34/1P | Allow for contractor's submissions |  | Item
34/1Q | Allow for cleaning on completion |  | Item
34/2A | Allow for compliance with quality assurance requirements |  | Item
34/2B | Allow for giving notice of and providing facilities for inspection |  | Item
34/2C | Allow for covering and protecting surfaces from building operations |  | Item
34/2D | Allow for warranties |  | Item
NOTES AND ASSUMPTIONS
| There were no assumptions for the Ceiling Works trade, documents were sufficient to cover the entire scope. |  | Notes
| Assumed PFI-01 to be same as PF-01 |  | Assumption
PAINTING TO CEILING
Paint To Ceiling Linings
Painting to Ceiling Type up to 3.50m height from FFL
PFI-03 to CLG-101 - Internal, water based acrylic ceiling paint finish; Finish: flat;
| Ground floor (A-1307-01) |  | m2
PFI-03 to CLG-103 - Internal, water based acrylic ceiling paint finish; Finish: flat;
| Ground floor (A-1307-01) |  | m2
PFI-03 to CLG-110 - Internal, water based acrylic ceiling paint finish; Finish: flat;
| Ground floor (A-1307-01) |  | m2
PFI-03 to CLG-115 - Internal, water based acrylic ceiling paint finish; Finish: flat;
| Ground floor (A-1307-01) |  | m2
PFI-04 to CLG-102 - Internal, mouldshield acrylic wet areas ceiling paint finish; Finish: flat;
| Ground floor (A-1307-01) |  | m2
Painting to Ceiling Type 3.5 to 4.50m height from FFL
PFI-03 to Raked CLG-101 - Internal, water based acrylic ceiling paint finish; Finish: flat;
| Ground floor (A-1307-01) |  | m2
Paint to Bulkhead
PFI-03 to CLG-101 Plasterboard Bulkhead, greater than 250mm high
| Ground floor (A-1307-01) |  | m2
Paint to Cornice/Pelmets
PFI-03 to Pelmet
| Ground floor (A-1307-01) |  | m
PAINTING TO INTERNAL WALLS
PFI-01/P01 (NB: No details provided)
| Ground floor (A-1307-04) |  | m2
PAINTING TO EXTERNAL WALLS
PFE-05 blackboard paint finish applied to CPA-03 panel hatched in blue
| Ground Level (A-1707-01) |  | m2
PAINTING TO EXTERNAL DOORS
Ground Floor (A-1111-06)
PFE-02 - External Timber Paint, Charisma Shale Grey
| Painting to both sides of Solid Core Doors |  | no
PAINTING TO INTERNAL DOORS
Ground Floor (A-1111-06)
PFI-06 - Internal Timber Paint, enamel coating
| Painting to both sides of Fire Rated Doors |  | no
| Painting to both sides of Solid Core Doors |  | no
Blinds
GENERALLY
28/1A | Tenderers are referred to the Specification for the full particulars of workmanship and materials, and the quantities herein provided shall be read in conjunction with the drawings |  | Note
28/1B | This Builders Bill of Quantities has not been measured in accordance with the Australian Standard Method of Measurement of Building Works, 5th Edition |  | Note
REFERENCES
| Refer to following sections of Calderwood Primary School "Architectural Specification" Revision 03 dated 12 September 2025 by Bennett and Trimble for: 0181A - Adhesives, Sealant and Fasteners, 0572- Loose Furniture, Fittings and Equipment |  | Note
| Refer to New Public School and Public Preschool in Calderwood "FFE- Sanitary Fixture Schedule" Revision CD-2 dated on 12 September 2025 |  | Note
| Refer to New Public School and Public Preschool in Calderwood "FFE- Schedule" Revision CD-2 dated on 12 September 2025 |  | Note
| Refer to following architectural drawing series: 14 for "FFE", 6 for "RLS" |  | Note
PRICES
Prices shall include for:
28/1C | Fixing in position with all necessary templates, blocking, nails, screws, plugs etc |  | Note
28/1D | Environmental and sustainable requirements detailed in the Tender documents (if any) |  | Note
GENERAL ITEMS
28/1E | Allow for contractor's submissions |  | Item
28/1F | Allow for giving notice of and providing facilities for inspection |  | Item
28/1G | Allow for attending upon and making good after all other trades, cutting out and making good defective work and for cleaning off and leaving work perfect on completion |  | Item
28/1H | Allow for warranties |  | Item
BLINDS, CURTAIN AND TRACK
Blinds
| BLN-01 - 2700mm high 100% Trevira CS with FR backing (PVC-free), stainless steel 4.6mm diameter black control chain, base bar system, Type 1.02 Easydrive BGS® Roller Blind System; Finish: FABRIC: Euroscreen and FABRIC COLOUR: Gunmetal; Supplier: VERTILUX |  | m
Signs and Display
GENERALLY
26/1A | Tenderers are referred to the Specification for the full particulars of workmanship and materials, and the quantities herein provided shall be read in conjunction with the drawings |  | Note
26/1B | This Builders Bill of Quantities has not been measured in accordance with the Australian Standard Method of Measurement of Building Works, 5th Edition |  | Note
REFERENCES
| Refer to following sections of Calderwood Primary School "Architectural Specification" Revision 03 dated 12 September 2025 by Bennett and Trimble for: 0181A - Adhesives, Sealant and Fasteners, 0581 - Signages |  | Note
| Refer to NSW Department of Education "Part D: Technical Standards" |  | Note
| Refer to Calderwood Public School Pattern Book and Data Sheets "Hub Layout & RDS" dated on July 2025 |  | Note
| Refer to following architectural drawing series: 11 for "General Arrangement Plans", 40 - "Detail Areas" |  | Note
PRICES
Prices shall include for:
26/1C | All shop fabrication work including cutting milling, machining, drilling, grinding and incidental labours |  | Note
26/1D | Delivery, unloading, erecting and fixing |  | Note
26/1E | Touching up surface treatment where damaged |  | Note
26/1F | Environmental and sustainable requirements detailed in the Tender documents (if any) |  | Note
GENERAL ITEMS
26/1G | Allow for giving notice of and providing facilities for inspection |  | Item
26/1H | Allow for contractor's submissions |  | Item
26/1J | Allow for providing samples of materials or finishes as required |  | Item
26/1K | Allow for protecting finished surfaces |  | Item
26/1L | Allow for warranties |  | Item
26/1M | Allow for any undetailed statutory signage |  | Item
NOTES AND ASSUMPTIONS
| Room Data Sheet signage based on ESFG Patternbook |  | Note
| Signage typeface assumed to be Microgramma Bold Extended; other possible typefaces include Helvetica Medium, Helvetica Bold Extended, and Folio Medium Extended |  | Note
STATUTORY SIGNAGE
| SGN-04 - "External Signage - PPS / OSHC / School Reception" Identification Signage; Supports the clear identification of specific core facilities; Finish: (NB: Refer to drawing no. A-4002-02) |  | no
WAYFINDING
| SGN-02 - "School Plan" Directional Signage; Ensures provision of high level information supporting navigation of the school sire for visitors; Finish: (NB: Refer to drawing no. A-4002-02) |  | no
TRAFFIC SIGNAGE
| SGN-05 Car Park Signage Identification Signage; Supports the clear identification and differentiation of the two car parks servicing the PPS and School off auxilliary road. (NB: Refer to drawing no. A-4002-02) |  | no
ROOM DATA SHEET SIGNAGE (NB: BASED FROM EFSG -PATTERNBOOK)
Door Signs
Door Signage - Variable Room Identification System with Braille and Tactile Signage - Material: Laminated plastic with contrasting coloured layers; Size: Door width minus 20 mm each side x 30 mm (nominal); Finish: Engraved through top layer to reveal lower laminate; Characters: Letter height 16 mm; Typeface: Microgramma Bold Extended. Including Standard Reference: BCA D3.6 (Amendment No.10); Compliance: Symbols in accordance with AS 1428.1; Includes: International symbol of access for accessible sanitary facilities and international symbol of deafness for spaces equipped with a hearing augmentation system
| "TOILET/SHOWER" |  | no
| "AMBULANT TOILET" |  | no
| "ACCESSIBLE TOILET" |  | no
| Interior Wayfinding Signage |  | item
Hydraulic Services
Dry Fire Service
Electrical, Communication and Security Services
PV Energy System
Audio Visual - Supply & Install
GENERALLY
28/1A | Tenderers are referred to the Specification for the full particulars of workmanship and materials, and the quantities herein provided shall be read in conjunction with the drawings |  | Note
28/1B | This Builders Bill of Quantities has not been measured in accordance with the Australian Standard Method of Measurement of Building Works, 5th Edition |  | Note
REFERENCES
| Refer to following sections of Calderwood Primary School "Architectural Specification" Revision 03 dated 12 September 2025 by Bennett and Trimble for: 0181A - Adhesives, Sealant and Fasteners, 0572- Loose Furniture, Fittings and Equipment |  | Note
| Refer to New Public School and Public Preschool in Calderwood "FFE- Sanitary Fixture Schedule" Revision CD-2 dated on 12 September 2025 |  | Note
| Refer to New Public School and Public Preschool in Calderwood "FFE- Schedule" Revision CD-2 dated on 12 September 2025 |  | Note
| Refer to following architectural drawing series: 14 for "FFE", 6 for "RLS" |  | Note
PRICES
Prices shall include for:
28/1C | Fixing in position with all necessary templates, blocking, nails, screws, plugs etc |  | Note
28/1D | Environmental and sustainable requirements detailed in the Tender documents (if any) |  | Note
GENERAL ITEMS
28/1E | Allow for contractor's submissions |  | Item
28/1F | Allow for giving notice of and providing facilities for inspection |  | Item
28/1G | Allow for attending upon and making good after all other trades, cutting out and making good defective work and for cleaning off and leaving work perfect on completion |  | Item
28/1H | Allow for warranties |  | Item
AUDIO & VISUAL EQUIPMENT (GROUP 1)
| SC1 - Screen display for facility notice |  | no
AUDIO & VISUAL EQUIPMENT (GROUP 3)
| MLD-01- Multi learning display with fixed screen and adjustable mount height |  | no
Hearing Augmentation
Mechanical Services
FF&E - Group 1 Supply & Installed by Contractor
GENERALLY
28/1A | Tenderers are referred to the Specification for the full particulars of workmanship and materials, and the quantities herein provided shall be read in conjunction with the drawings |  | Note
28/1B | This Builders Bill of Quantities has not been measured in accordance with the Australian Standard Method of Measurement of Building Works, 5th Edition |  | Note
REFERENCES
| Refer to following sections of Calderwood Primary School "Architectural Specification" Revision 03 dated 12 September 2025 by Bennett and Trimble for: 0181A - Adhesives, Sealant and Fasteners, 0572- Loose Furniture, Fittings and Equipment |  | Note
| Refer to New Public School and Public Preschool in Calderwood "FFE- Sanitary Fixture Schedule" Revision CD-2 dated on 12 September 2025 |  | Note
| Refer to New Public School and Public Preschool in Calderwood "FFE- Schedule" Revision CD-2 dated on 12 September 2025 |  | Note
| Refer to following architectural drawing series: 14 for "FFE", 6 for "RLS" |  | Note
PRICES
Prices shall include for:
28/1C | Fixing in position with all necessary templates, blocking, nails, screws, plugs etc |  | Note
28/1D | Environmental and sustainable requirements detailed in the Tender documents (if any) |  | Note
GENERAL ITEMS
28/1E | Allow for contractor's submissions |  | Item
28/1F | Allow for giving notice of and providing facilities for inspection |  | Item
28/1G | Allow for attending upon and making good after all other trades, cutting out and making good defective work and for cleaning off and leaving work perfect on completion |  | Item
28/1H | Allow for warranties |  | Item
NOTES AND ASSUMPTIONS
| WC-26 shown on drawing tagging but listed as WC-01B in the schedule,followed schedule tags |  | Assumption
| BAS-26 shown on drawing tagging but listed as BAS-01 in the schedule,followed schedule tags |  | Assumption
| No tags for tap on basin in Staff WC, assumed TAP-02 |  | Assumption
| No tags indicating FW type, assumed all FW to be FW-01 |  | Assumption
GROUP 1 (BUILDER SUPPLY AND INSTALL)
Sanitary Fixtures
Basin & Sink
| BAS-01 - Wall Basin 1TH with Shroud + Plug ; Finish: Basin: Material: Vitreous China; Colour: White, Anti vandal plug: Finish/Colour: Chrome; Code: 6401210W; Supplier: Caroma |  | no
| BAS-02L - 720x450mm wide Wall Basin 1 TH with Shroud; Finish: Basin: Material: Vitreous China; Colour: White, Anti vandal plug: Finish/Colour: Chrome; Code: basin: 632210, plug and flush: 687141C , shroud:632601; Supplier: Opal |  | no
| BAS-10 - Basin Size: 485x240x140mm high, Vanity Size:475x235x500m high Powder Room Vanity Unit Wall Hung ; Finish: Basin Cabinet Wall Mounted/ Pinewood & MDF ; Code: Posh Solus/ 632710W |  | no
| SNK-01R - 930x550mm wide Monaco Single End Bowl – 1TH, RHB, single right-hand bowl with drainer, one tap hole (no tap hole for Special Programs), including bamboo board and stainless steel colander; Finish: 305 Stainless Steel; Code: 5113.1R |  | no
| SNK-02L - 1200x500mm wide Monaco Double End Bowl – 1TH, LHB, double left-hand bowl with drainer, one tap hole, including bamboo board and stainless steel colander.; Finish: 306 Stainless Steel; Code: 5113 |  | no
| SNK-04 - 600x500mm wide Cleaner’s Sink CSL with wall brackets and support legs, featuring a large 46L tub with hinged stainless steel bucket grate, brackets, front adjustable support legs, and 600mm extended splashbacks; Finish: Grade 304 stainless steel tub with satin finish and Grade 304 stainless steel hinged bucket grate; Code: CSL; Supplier: Britex |  | no
| SNK-08 - 1600x390x150mm deep Wallsend Trough, complete with radius front corners, 300 mm rear blade upstand, left/right 50 mm waste outlet, and wall mounting bracket; Code: TWAL-4-X-1600WB-R; Supplier: Britex |  | no
| SNK-10 - 285x100mm deep Inset round basin with overflow; Finish: Grade 304 Stainless Steel; Code: HBH3; Supplier: Britex |  | no
| SNK-11 - 440x440x200mm high single bowel ﬂushline sink; Finish: Grade 304 Stainless Steel; Supplier: Prism |  | no
| SNK-12 - Single 70 Litre Flushline Tub; Code: 9510; Supplier: Clark |  | no
Mixer Tap
| TAP-01 - Oras Saﬁra Basin Mixer with Yellow / Blue Indicator; Finish: Bright Chrome; Code: SAF606-YB; Supplier: Enware |  | no
| TAP-02 Oras Saﬁra Basin Mixer with Extended Lever Handle ; Finish: Bright Chrome; Code: SAF606D-YB; Supplier: Enware |  | no
| TAP-03 - Delabie Tempo Soft Time Flow Basin Tap ; Finish: Bright Chrome ; Code: TFC740510; Supplier: Enware |  | no
| TAP-04 - Bath / Shower Mixer; Finish: Chrome ﬁnish ; Code: 96366C/96360C; Supplier: Liano II |  | no
| TAP-06 - Oras Saﬁra In-Wall Compact Shower Mixer with Yellow / Blue Indicator; Finish: Bright Chrome Plated; Code: SAF608-YB; Supplier: Enware |  | no
| TAP-07B - Oras Saﬁra Sink Mixer with Extended Lever ; Finish: Bright Chrome; Code: SAF607-YB; Supplier: Enware |  | no
| TAP-09 - 465x315x340mm high Gooseneck Mixer Tap and 40L Quadra Plus 5 underbench unit with dispenser; Finish: Bright Chrome; Code: underbench unit: 904025, tapware: 904025LGCH, dispenser: LG (L-TP-08 / G-TP-09) ; Supplier: Billi |  | no
| TAP-13 School Pattern Recess Set with SP120 Wall Mounted Curved ; Code: VP317S |  | no
WC
| WC-03 - Wall Faced Suite with Backrest and Caravelle Care Single Flap Seat ; Finish: Anthracite Grey; Model: Care 800 Cleanﬂush; Code:901920BAG ; Supplier: Caroma |  | no
| WC-02 - Height Wall Faced Closed Coupled (Germgard®) ; Model: Liano CleanﬂushEasy; Code: 843306W (Pan), 810828W (Cistern), 300054B (Black Seat).; Supplier: Caroma |  | no
| WC-05 - Liano Junior Cleanﬂush Wall Faced Toilet Suite Includes Quick Release Soft Close Single Flap Seat; Finish: White Round Chrome Button; Supplier: Caroma |  | no
Shower
| SHW-01 - Shower:1500mm long, Grab rail 900mm long hand-held shower with 100mm ABS single-function rub-clean spray diffuser, full pattern spray, single-hand adjustable holder, and heavy-duty grab rail; Finish: Shower: Chrome, Grab rail: polished stainless steel; Code: SGR023NS ; Supplier: Enware |  | no
| SHW-03L - Shower:1500mm long, Grab rail 1100x700mm long Inverted T Accessible Shower Set, shower mounted on grab rail; Finish: Shower: Chrome, Grab rail: stainless steel; Supplier: Caroma |  | no
Floor Waste
| FW-01 - 130x130mm wide Square Floor Waste for Tile Insert ; Finish: Stainless Steel; Code: SQ100Ti |  | no
Sanitary Hardware
Dispenser
| DSP-01 - 120x70/90x205mm high Vertical Soap Dispenser ; Finish: Satin Finished Stainless Steel; Code: B2111; Supplier: Bobrick |  | no
| DSP-02 - 275x125x335mm high Paper Towel Dispenser Contura ; Finish: Satin Finished Stainless Steel; Code: B4262; Supplier: Bobrick |  | no
| DSP-03 - 275x125x335mm high Paper Towel Dispenser Contura ; Finish: Satin Finished Stainless Steel; Code: B4262; Supplier: Bobrick |  | no
| DSP-04 - 315x120x155mm high Surface Mounted Double Toilet Roller Holder; Finish: Satin Finished Stainless Steel; Code: B69997; Supplier: Bobrick |  | no
| HOL-01 - 110x110x38mm high Soap Dish, commercial grade with radiused corners and edges; Finish: #304 Stainless Steel, Polished Finish ; Code: RBA1622-101; Supplier: Ënda |  | no
Grab Rails
| GRB-01L - 90° left-hand and 450 mm straight grab rail set; Finish: Satin Finished Stainless Steel; Code: RBA4090-345/6; Supplier: RBA |  | no
| GRB-03 - 450X450mm wide Ambulant Grab Rail; Finish: Stainless Steel; Code: RBA4090-450; Supplier: RBA |  | no
Hooks, Shelf
| BH-01 - 914x127x128mm high Mop & Broom Holder with Hook; Finish: #304 Stainless Steel; Satin Stainless Steel; Code: ML983-Series; Supplier: Metlam |  | no
| HOK-01 - 22x30x72mm high Robe Hook, commercial grade with radius corners and edges, featuring dual fixing points; Finish: Heavy Duty Brass, Bright Chrome FiniSH; Code: RBA1631-100; Supplier: Oken |  | no
| HOK-02 - 52x84x150mm high Hat and Coat Hook; Finish: Satin Stainless Steel; Code: ML214S; Supplier: Metlam |  | no
| HOL-02 - 450x95mm deep Bathroom Shelf ; Finish: Chrome ﬁnish; Code: 99619C; Supplier: Urbane II |  | no
| SHF-03 - 610mm wide shelf; Finish: stainless steel; Code: BTX-10-012 |  | no
Bin
| BIN-01 - Paper Waste Disposal; Supplier: Duracube |  | no
| BIN-02 - 180x340x560mm high Foot Pedal Sanitary Unit |  | no
| BIN-04 - Foot Pedal Sanitary Unit, hands-free operation |  | no
Shower Seat/Bench Seat
| SEA-01 - 960x400x480mm high Folding Shower Seat with Legs ; Finish: 304 Stainless Steel, Satin Finish frame; Phenolic seat |  | no
Mirror
| MI-01 - 450x7.5x1200mm high polished mirror; Finish: Grade 304 stainless steel with solid nylon back.; Supplier: Britex |  | no
| MI-02 - 1000x7.5x1800mm high polished mirror; Finish: Grade 304 stainless steel with solid nylon back.; Supplier: Britex |  | no
Change Table
| F21 - 125x71cm high Junior Change Table; Code: CJ12.07021.E0000F.00C10; Supplier: ABCO |  | no
Appliances and Equipment
| AAB-01 - Emergency Call Button with external alarm |  | no
Kitchen
| EMO-01 - 553x453x327mm high 60cm Stainless Steel Pyrolytic Oven; Finish: White Finish; Code: WMF4102SA; Supplier: Westinghouse |  | no
| ECT-01 - 590x520x51mm high Electronic pie warmer cabinet; Finish: Black Ceramic Glass Finish; Code: WHI645BE; Supplier: Westinghouse |  | no
| EDW-02 - 598x573x815mm high 40L Microwave Convection Oven; Finish: Stainless Steel; Code: SMU6HCS01A; Supplier: Bosch |  | no
| ERH-02 - 600x290x297mm high Under Cupboard Stainless Steel Rangehood including 2x Mesh Filter; Finish: Stainless Steel Under Facia Panel Only with a Dark Grey Cabinet; Code: AUM60; Supplier: Artusi |  | no
| ERF-02A - 598x1756x650mm high 565L french door refrigerator; Finish: Stainless Steel; Code: WBB3400AK; Supplier: Westinghouse |  | no
| ERF-03 - 596x550x818mm high Fully Integrated Bar Fridge ; Finish: Stainless Steel; Code: AINT119-NF2; Supplier: Artusi |  | no
| ERF-04 - 600x575x840mm high 148L ENVY Alfresco Bar Fridge; Finish: Stainless Steel with glass door; Code: ENV1L-SS; Supplier: Rhino |  | no
Laundry
| EWM-01 - 600x660x850mm high Washer Dryer Combo; Finish: White; Supplier: Electrolux |  | no
FF&E - Group 2 Provided by Principal and installed by Contractor
GENERALLY
28/1A | Tenderers are referred to the Specification for the full particulars of workmanship and materials, and the quantities herein provided shall be read in conjunction with the drawings |  | Note
28/1B | This Builders Bill of Quantities has not been measured in accordance with the Australian Standard Method of Measurement of Building Works, 5th Edition |  | Note
REFERENCES
| Refer to following sections of Calderwood Primary School "Architectural Specification" Revision 03 dated 12 September 2025 by Bennett and Trimble for: 0181A - Adhesives, Sealant and Fasteners, 0572- Loose Furniture, Fittings and Equipment |  | Note
| Refer to New Public School and Public Preschool in Calderwood "FFE- Sanitary Fixture Schedule" Revision CD-2 dated on 12 September 2025 |  | Note
| Refer to New Public School and Public Preschool in Calderwood "FFE- Schedule" Revision CD-2 dated on 12 September 2025 |  | Note
| Refer to following architectural drawing series: 14 for "FFE", 6 for "RLS" |  | Note
PRICES
Prices shall include for:
28/1C | Fixing in position with all necessary templates, blocking, nails, screws, plugs etc |  | Note
28/1D | Environmental and sustainable requirements detailed in the Tender documents (if any) |  | Note
GENERAL ITEMS
28/1E | Allow for contractor's submissions |  | Item
28/1F | Allow for giving notice of and providing facilities for inspection |  | Item
28/1G | Allow for attending upon and making good after all other trades, cutting out and making good defective work and for cleaning off and leaving work perfect on completion |  | Item
28/1H | Allow for warranties |  | Item
NOTES AND ASSUMPTIONS
| CHR-801 shown on drawing tagging but listed as FSL-01 in the schedule, followed schedule tags |  | Assumption
GROUP 2 (OWNER SUPPLY AND BUILDER INSTALL)
Loose Furniture
Chair
| F3 - 31cm wide Stacking Chairs ; Code: Timber seat and backrest, powder-coated metal frame, and plas5c feet to protect ﬂoors from scratches or marks |  | no
| F4 - Adult-sized Couch ; Code: fabric in Antimicrobial Stain Resistang Finish and natural ash finish legs |  | no
| F10 - Adult Chair ; Code: fabric in Antimicrobial Stain Resistang Finish and natural ash finish legs |  | no
| F16 - Supersized Cushions; Finish: Weather resistant fabric |  | no
| F19 - 600x600x790mm high adult outside seat; Finish: Base: Freestanding Chair battens: Aluminium Curly Birch Frame: DuraBright Lobster Red |  | no
| FA3 - Ergonomic task chair with no arms ; Finish: White Powerdercoat Base and Natural Oak or Natural White Finish |  | no
Table
| F1 - 1200x600mm wide Rectangle Table with adjustable height |  | no
| F12 - Home Corner Table & Chair Set with small table and two chairs; Finish: Natural Timber |  | no
| F18 - Table: 1160mm L x 700mm W x 530mm H and Benches: 1010mm L x 310mm W x 300mm H Outdoor Table and Stackable Benches (Set); Finish: Eucalypt timber top with white aluminium frame; Supplier: Harmony Education |  | no
| FA2 - Coﬀee Table |  | no
| FA4 - 900mm diameter Meeting table |  | no
| FWK-01 - 1500x700 deep Travel C Workstation by Workspace, height adjustable with cut-out and cable tray for power/data cables |  | no
| FWK-02 - 1800x700 deep Travel C Workstation by Workspace, height adjustable with cut-out and cable tray for power/data cables |  | no
Storage
| F5 - 180x40x90cm high Block Storage Shelf ; Finish: Natural Timber |  | no
| F6 - 120x39x80cm high Closed Back Shelf Units ; Finish: Natural Timber |  | no
| F8 - Sloped Bookshelf (Double sided) ; Finish: Natural Timber |  | no
| F20 - 800x380x600mm high Outdoor Shelf; Supplier: Harmony Education |  | no
| MOP 101 - Mobile Pedestal with 2 Drawer & File Drawer |  | no
| LC-02 - 375x450x1800mm high Shield Single Door Steel Locker; Finish: Finish: Powdercoated Steel and Colour: White; Code: RE-L01 |  | no
| LC-04 - 1 Door locker unit; Finish: Doors and Panels: Durasafe 13mm compact laminate, Dry Area Lockers – water resistant black 16mm HMR board and Standard Key Lock (KL); Supplier: Duracube |  | no
Appliances and Equipment
| MFP-1 - multifunction printer |  | no
Miscellaneous
Preschool GLS
| F7 - 4 set homeplay includes; kitchen stove, kitchen sink, cupboard and refrigerator units; Finish: Natural Timber |  | no
| F9 - Dress Up Trolley on wheels with Mirror on one side |  | no
| F13 - 90x60x63.2cm high Hobby Trolley ; Finish: Natural Timber |  | no
| F14 - Double Sided Art Easel with Drying Rack |  | no
| F15 - Sleeping Mat and wall pegs |  | no
| F17 - 2m diameter Rugs |  | no
Other - FF&E - Group 3 and ungrouped
GENERALLY
28/1A | Tenderers are referred to the Specification for the full particulars of workmanship and materials, and the quantities herein provided shall be read in conjunction with the drawings |  | Note
28/1B | This Builders Bill of Quantities has not been measured in accordance with the Australian Standard Method of Measurement of Building Works, 5th Edition |  | Note
REFERENCES
| Refer to following sections of Calderwood Primary School "Architectural Specification" Revision 03 dated 12 September 2025 by Bennett and Trimble for: 0181A - Adhesives, Sealant and Fasteners, 0572- Loose Furniture, Fittings and Equipmen |  | Note
| Refer to New Public School and Public Preschool in Calderwood "FFE- Sanitary Fixture Schedule" Revision CD-2 dated on 12 September 2025 |  | Note
| Refer to New Public School and Public Preschool in Calderwood "FFE- Schedule" Revision CD-2 dated on 12 September 2025 |  | Note
| Refer to following architectural drawing series: 14 for "FFE", 6 for "RLS" |  | Note
PRICES
Prices shall include for:
28/1C | Fixing in position with all necessary templates, blocking, nails, screws, plugs etc |  | Note
28/1D | Environmental and sustainable requirements detailed in the Tender documents (if any) |  | Note
GENERAL ITEMS
28/1E | Allow for contractor's submissions |  | Item
28/1F | Allow for giving notice of and providing facilities for inspection |  | Item
28/1G | Allow for attending upon and making good after all other trades, cutting out and making good defective work and for cleaning off and leaving work perfect on completion |  | Item
28/1H | Allow for warranties |  | Item
FURNITURE, FIXTURE AND EQUIPMENT (UNGROUPED)
Loose Furniture
Chair
| FA1 - Arm Chairs ; Code: Fabric: From selection range Categories B–D with antimicrobial, stain-resistant finish; Legs: Natural Ash. |  | no
| FA5 - Stackable Meeting Chair ; Finish: White Powerdercoat Base and Natural Oak or Natural White Finish |  | no
Table
| FA2 - Coﬀee Table |  | no
DEMOLITION, EXTERNAL WORKS & EXTERNAL SERVICES
Demolition
GENERALLY
| Tenderers are referred to the Specification for the full particulars of workmanship and materials, and the quantities herein provided shall be read in conjunction with the drawings |  | Note
| This Builders Bill of Quantities has not been measured in accordance with the Australian Standard Method of Measurement of Building Works, 5th Edition |  | Note
| The Tenderers should carefully check site to assess the extent of Demolition required for this contract |  | Note
REFERENCES
| Refer to Calderwood New Primary School "Tender Design Report Civil Engineering" Version A dated 26 August 2025 by BG & E |  | Note
| Refer to following Civil drawings: CI-0201-CD-2 for "Siteworks, Roads and Drainage Plan Sheet 2 of 4" |  | Note
PRICES
Prices shall include for:
| Demolition of work |  | Note
| Taking down, removal and cartage from site |  | Note
| Cleaning up on completion |  | Note
| Protecting adjoining surfaces |  | Note
| Making good to work disturbed |  | Note
| Recycling waste where required |  | Note
| Tip fees |  | Note
| Environmental and sustainable requirements detailed in the specification |  | Note
GENERAL ITEMS
| Allow for site visit to assess the nature and extent of demolition |  | Item
| Allow to remove all vegetation within the demolition zone for the new buildings and associated paths including those not specifically noted on the drawings |  | Item
| Allow to retain and protect existing works / premises on site and adjoining properties |  | Item
| Allow for provision and removal of temporary fencing / screens, hoardings, weather / dust protection measures, security, temporary access, warning notices and the like |  | Item
| Allow for all temporary shoring, propping, supports and the like (other than designed shoring and propping measured following) |  | Item
| Allow for all required credits for recovered materials |  | Item
| Allow for giving notice of any unanticipated hazardous materials or conditions found on site |  | Item
| Allow for giving notice of and providing facilities for inspection |  | Item
| Allow for compliance with quality assurance requirements |  | Item
| Allow for submissions including work plans, data and dilapidation records |  | Item
| Allow for traffic management measures |  | Item
| Allow for all costs associated with meeting local authority requirements and obtaining approvals |  | Item
| Allow to carry out works in accordance with waste management plan |  | Item
| Allow to remove all redundant (visible and non visible) works; footings, slabs, retaining walls, pits etc including redundant inground services |  | Item
| Allow to remove redundant stormwater lines, grates and pits. |  | Item
| Allow for the removal of all Asbestos and Hazardous Material in accordance with the requirements of BCA, Work Cover, Australian Standards and local authorities. |  | Item
| Allow for the removal of all Contaminated Material in accordance with the requirements of the local authorities. |  | Item
| Allow to remove all debris from site including the payment of all fees etc. |  | Item
| Allow to make good all disturbed works |  | Item
NOTES AND ASSUMPTIONS
| The following measurement of demolition works are INDICATIVE ONLY and it is the contractors responsibility to inspect the site and establish the full extent of Demolition Works. |  | Note
EXISTING SERVICES
| Allow to remove existing stormwater pipe and grated pit and surface to be reinstated (NB: Refer detail to CI-0201-CD-2_Siteworks, Road and Drainage Plan Sheet 2 of 4) |  | m
| Allow to remove existing pit and pipe (NB: Refer detail to CI-0203-CD-2_Siteworks, Road and Drainage Plan Sheet 4 of 4) |  | m
Site Preparation / Bulk Excavation
GENERALLY
2/1A | Tenderers are referred to the Specification for the full particulars of workmanship and materials, and the quantities herein provided shall be read in conjunction with the drawings |  | Note
2/1B | This Builders Bill of Quantities has not been measured in accordance with the Australian Standard Method of Measurement of Building Works, 5th Edition |  | Note
REFERENCES
| Refer to Calderwood New Primary School "Tender Design Report Civil Engineering" Version A dated 26 August 2025 by BG & E |  | Note
| Refer to following Civil drawings: CI-0200-CD-2 to CI-0203-CD-2 for "Siteworks, Roads and Drainage Plan Sheet", CI-0340-CD-2 for "Drainage Details", CI-0700-CD-2 for "Erosion And Sediment Control Plan", CI-0710-CD-2 for "Erosion And Sediment Details" |  | Note
PRICES
Prices shall include for:
2/1C | Getting out, levelling, grading, trimming and forming batters |  | Note
2/1D | Keeping sides plumb and to shape |  | Note
2/1E | Scabbling faces of excavation as required |  | Note
2/1F | Backfilling, ramming solid |  | Note
2/1G | Processing excavated materials suitable for reuse as fill |  | Note
2/1H | Loading and disposal of surplus spoil |  | Note
2/1J | Importing fill where required |  | Note
2/1K | All double handling required |  | Note
2/1L | All costs associated with forming and maintaining stripped material stockpiles |  | Note
2/1M | Tip fees |  | Note
2/1N | The Contractor is deemed to have included for material as found |  | Note
GENERAL ITEMS
2/1P | Allow for giving notice of and providing facilities for inspection |  | Item
2/2A | Allow for compliance with quality assurance requirements |  | Item
2/2B | Allow for providing samples |  | Item
2/2C | Allow for testing |  | Item
2/2D | Allow for contractors submissions |  | Item
2/2E | Allow for inspection of site |  | Item
2/2F | Allow for complying with relevant Acts, By-laws and regulations relating to excavation, planking and strutting |  | Item
2/2G | Allow for all costs associated with meeting local authority requirements and obtaining approvals |  | Item
2/2H | Allow for locating and marking all existing services including disconnection of redundant services not otherwise allowed for and protection of services to be retained |  | Item
2/2J | Allow for a dilapidation survey if required, monitoring of existing buildings, pavements and structures close to work areas, controlling possible damage and making good damage on completion |  | Item
2/2K | Allow for keeping excavations free from rain and percolating water by pumping, bailing and other means |  | Item
2/2L | Allow for provision and removal of temporary fencing, hoardings warning notices and the like |  | Item
2/2M | Allow for traffic management measures |  | Item
2/2N | Allow for any shoring, planking and strutting deemed necessary to retain sides of excavations but not measured following |  | Item
2/3A | Allow for benching prior to bulk fill on surfaces exceeding 1:4 slope |  | Item
2/3B | Allow for any working space excavations deemed necessary but not measured following |  | Item
2/3C | Allow for any safety covers over holes and other OH&S requirements |  | Item
2/3D | Allow for geotechnical investigations, monitoring and reports |  | Item
NOTES AND ASSUMPTIONS
| Contractor to determine suitability of existing soil to be used as fiil |  | Note
| No working area were considered for detailed excavation |  | Note
| Earthwork quantities have been calculated on AGTEK 3D Software. Refer to images provided for reference. |  | Note
| Structure thickness were considered for the following. Building slab = 210mm & 350mm, Waffle Slab = 485mm, Asphalt Pavement = 500mm, Brick on Concrete Pavement = 270mm, Brick Paver = 245mm, Concrete Footpath Pavement = 225mm, Permeable Pavement = 200mm |  | Note
SITE CLEARANCE
| Removal of Water |  | Item
| Site restoration works to make good areas of site or outside site boundary to existing condition after completion of works if required |  | Item
EROSION AND SEDIMENT CONTROL
| Sediment Fence with 150mm deep trench along the upslope line of the fence, drive 1.5m long star pickets with safety caps into ground at 2.5m intervals at the downslope edge of trench, fix self-supporting geotextile to the upslope side of the posts, backfill over the base of the fabric and compact it thoroughly over the geotextile (NB: Refer detail to drawing CI-0710-CD-2_Erosion and Sediment Control Details) |  | m
| Security Fence with dust control Hessian (NB: No other details provided) |  | m
| Geotextile Inlet Filter with fabricated sediment barrier made from geotextile or straw bales, pickets spaced at 1.0m centres, wire or steel mesh (14 gauge x 150mm openings) where geotextile is not self-supporting (NB: Refer detail to drawing CI-0710-CD-2_Erosion and Sediment Control Details) |  | no
| Stabilized Site Access (NB: Refer detail to drawing CI-0710-CD-2_Erosion and Sediment Control Details) |  | no
| Lockable Chainwire Gate (NB: No details provided) |  | no
| Stockpile (NB: Refer detail to drawing CI-0710-CD-2_Erosion and Sediment Control Details) |  | no
| Mesh and Gravel Inlet Filter (NB: Refer detail to drawing CI-0710-CD-2_Erosion and Sediment Control Details) |  | no
| Swale (NB: Refer detail to drawing CI-0340-CD-2_Drainage Details) |  | m
CUT AND FILL
| Bulk excavation over site to reduced level |  | m3
| Selected fill won from site |  | m3
| Imported fill |  | m3
SITE PREPARATION
Trim and Compact
| Trim and compact building pads to level, carpark and roads to final level allowing for falls and cross falls |  | m2
Site Remediation
Detailed Earthworks
GENERALLY
2/1A | Tenderers are referred to the Specification for the full particulars of workmanship and materials, and the quantities herein provided shall be read in conjunction with the drawings |  | Note
2/1B | This Builders Bill of Quantities has not been measured in accordance with the Australian Standard Method of Measurement of Building Works, 5th Edition |  | Note
REFERENCES
| Refer to following structural drawing series: S-0010 to S-0161 for "Typical Details", S-09 for "Piling Plans" |  | Note
PRICES
Prices shall include for:
2/1C | Getting out, levelling, grading, trimming and forming batters |  | Note
2/1D | Keeping sides plumb and to shape |  | Note
2/1E | Scabbling faces of excavation as required |  | Note
2/1F | Backfilling, ramming solid |  | Note
2/1G | Processing excavated materials suitable for reuse as fill |  | Note
2/1H | Loading and disposal of surplus spoil |  | Note
2/1J | Importing fill where required |  | Note
2/1K | All double handling required |  | Note
2/1L | All costs associated with forming and maintaining stripped material stockpiles |  | Note
2/1M | Tip fees |  | Note
2/1N | The Contractor is deemed to have included for material as found |  | Note
GENERAL ITEMS
2/1P | Allow for giving notice of and providing facilities for inspection |  | Item
2/2A | Allow for compliance with quality assurance requirements |  | Item
2/2B | Allow for providing samples |  | Item
2/2C | Allow for testing |  | Item
2/2D | Allow for contractors submissions |  | Item
2/2E | Allow for inspection of site |  | Item
2/2F | Allow for complying with relevant Acts, By-laws and regulations relating to excavation, planking and strutting |  | Item
2/2G | Allow for all costs associated with meeting local authority requirements and obtaining approvals |  | Item
2/2H | Allow for locating and marking all existing services including disconnection of redundant services not otherwise allowed for and protection of services to be retained |  | Item
2/2J | Allow for a dilapidation survey if required, monitoring of existing buildings, pavements and structures close to work areas, controlling possible damage and making good damage on completion |  | Item
2/2K | Allow for keeping excavations free from rain and percolating water by pumping, bailing and other means |  | Item
2/2L | Allow for provision and removal of temporary fencing, hoardings warning notices and the like |  | Item
2/2M | Allow for traffic management measures |  | Item
2/2N | Allow for any shoring, planking and strutting deemed necessary to retain sides of excavations but not measured following |  | Item
2/3A | Allow for benching prior to bulk fill on surfaces exeeding 1:4 slope |  | Item
2/3B | Allow for any working space excavations deemed necessary but not measured following |  | Item
2/3C | Allow for any safety covers over holes and other OH&S requirements |  | Item
2/3D | Allow for geotechnical investigations, monitoring and reports |  | Item
NOTES AND ASSUMPTIONS
| No working area was considered in the quantity of the detailed excavation |  | Note
DETAILED EXCAVATION
Footing
| Detailed excavation to pile cap footing |  | m3
| Detailed excavation to pad footing |  | m3
| Detailed excavation to ground beam |  | m3
Piling
GENERALLY
3/1A | Tenderers are referred to the Specification for the full particulars of workmanship and materials, and the quantities herein provided shall be read in conjunction with the drawings |  | Note
3/1B | This Builders Bill of Quantities has not been measured in accordance with the Australian Standard Method of Measurement of Building Works, 5th Edition |  | Note
REFERENCES
| Refer to following sections of Calderwood Primary School "Architectural Specification" Revision 03 dated 12 September 2025 by Bennett and Trimble for: 0181A - Adhesives, Sealant and Fasteners, 0315 - In-situ Concrete Finishes - (Architectural Requirements) |  | Note
| Refer to following structural drawing series: S-0010 to S-0161 for "Typical Details", S-09 for "Piling Plans" |  | Note
PRICES
Prices shall include for:
3/1C | All necessary excavation required for movement of the piling/boring rig about the site |  | Note
3/1D | Environmental and sustainable requirements detailed in the Tender documents (if any) |  | Note
3/1E | Prices for concrete and reinforcement shall include for all prices clauses items noted in those trade sections that may be applicable to the following works |  | Note
3/1F | Prices for piling measured following are to include for any additional costs associated with staging with bulk earthworks if required |  | Note
GENERAL ITEMS
3/1G | Allow for monitoring adjoining properties or piers during the works for damage |  | Item
3/1H | Allow for giving notice of and providing facilities for inspections |  | Item
3/1J | Allow for compliance with quality assurance requirements |  | Item
3/1K | Allow for all testing in accordance with Engineers requirements |  | Item
3/2A | Allow for providing samples of materials or finishes as required |  | Item
3/2B | Allow for setting out |  | Item
3/2C | Allow for records of data and other contractors submissions |  | Item
3/2D | Allow for boodler to boring rig where required |  | Item
3/2E | Allow for providing safety covers to open excavations or other OH&S requirements |  | Item
3/2F | Allow for all foundation material to be monitored and certified by a suitably qualified Geotechnical Engineer prior to installation of reinforcement and concrete |  | Item
3/2G | Allow for proving holes at base of footings if required by the contractors Geotechnical Engineer |  | Item
| Allow for making good/levelling the bulk earthworks following concrete pile works if necessary |  | Item
FOUNDATION PILING
Boring
| P01 - 600mm diameter bored pile; 16500mm high |  | m
| P05 - 600mm diameter bored pile; 16500mm high |  | m
| P06 - 900mm diameter bored pile; 16500mm high |  | m
Extra Over for Socketing
| P01 - 600mm diameter bored pile; 500mm high |  | no
| P05 - 600mm diameter bored pile; 500mm high |  | no
| P06 - 900mm diameter bored pile; 500mm high |  | no
Insitu Concrete
Pile (40MPa, 80mm slump, 20mm max. aggregate size)
| P01 - 600mm diameter bored pile [Number of: 2] |  | m3
| P05 - 600mm diameter bored pile [Number of: 5] |  | m3
| P06 - 900mm diameter bored pile [Number of: 1] |  | m3
Reinforcement
Bar Reinforcement (By Ratio)
Piles
| Reinforcement to P01 - 600mm diameter bored pile; REO Rate: 100kg/m3 |  | t
| Reinforcement to P05 - 600mm diameter bored pile; REO Rate: 100kg/m3 |  | t
| Reinforcement to P06 - 900mm diameter bored pile; REO Rate: 100kg/m3 |  | t
Spoil Removal
| Spoil removal to P01 - 600mm diameter bored pile |  | m3
| Spoil removal to P05 - 600mm diameter bored pile |  | m3
| Spoil removal to P06 - 900mm diameter bored pile |  | m3
Sundries
Preparation of concrete pile head for incorporation into the structure including trimming/roughening surface at cut-off level, inspecting for and rectifying defective material, cleaning and straightening/bending projecting reinforcement, etc. to:
| P01 - 600mm diameter bored pile |  | no
| P05 - 600mm diameter bored pile |  | no
| P06 - 900mm diameter bored pile |  | no
Clean out base of concrete pile, including removing all water and loose material for:
| P01 - 600mm diameter bored pile |  | no
| P05 - 600mm diameter bored pile |  | no
| P06 - 900mm diameter bored pile |  | no
Concrete
GENERALLY
5/1A | Tenderers are referred to the Specification for the full particulars of workmanship and materials, and the quantities herein provided shall be read in conjunction with the drawings |  | Note
5/1B | This Builders Bill of Quantities has not been measured in accordance with the Australian Standard Method of Measurement of Building Works, 5th Edition |  | Note
REFERENCES
| Refer to following sections of Calderwood Primary School "Architectural Specification" Revision 03 dated 12 September 2025 by Bennett and Trimble for: 0181A - Adhesives, Sealant and Fasteners, 0315 - In-situ Concrete Finishes - (Architectural Requirements) |  | Note
| Refer to following structural drawing series: S-0010 to S-0161 for "Typical Details", S-02 for "Link Bridge Plans", S-03 for "Walkway Plans" |  | Note
PRICES
Prices shall include for:
5/1C | Mixing, handling, hoisting, placing in position and compacting |  | Note
5/1D | Pour joints / construction joints not detailed by engineer OR shown on drawings but not requiring formwork or jointing materials (eg between slab/footing and base of column/wall), including any associated scabbling |  | Note
5/1E | Forming falls and/or crossfalls for drainage other than indicated below as detailed |  | Note
5/1F | Making good after removal of formwork all holes for pipes, conduits and the like and casting in ends of angle brackets, lugs, frames and the like |  | Note
5/1G | Additional concrete required to conform to structural and excavated tolerances |  | Note
5/1H | Environmental and sustainable requirements detailed in the Tender documents (if any) |  | Note
GENERAL ITEMS
5/2A | Allow for approval of foundation material bearing capacity by the consulting Geotechnical Engineer prior to placement of concrete |  | Item
5/2B | Allow for giving notice of and providing facilities for inspection |  | Item
5/2C | Allow for compliance with quality assurance requirements |  | Item
5/2D | Allow for all testing in accordance with Engineers requirements |  | Item
5/2E | Allow for providing samples and sample panels of materials or finishes |  | Item
5/2F | Allow for contractor's submissions |  | Item
5/2G | Allow for protecting finished surfaces from damage and cleaning on completion |  | Item
5/2H | Allow for coordination with and attendance upon other trades for embedded items and other works associated with Concrete |  | Item
5/4J | Allow for concrete pumping and pump visits |  | Item
5/4K | Allow for concrete testing |  | Item
5/2J | Allow for guarantees |  | Item
NOTES AND ASSUMPTIONS
| All Slabs measured in full thickness |  | Note
CONCRETE SUPPLY SUMMARY
| 40MPa, 80mm slump, 20mm max. aggregate size |  | m3
| 40MPa, 80mm slump, 20mm max. aggregate size to post-tensioned slab and beams |  | m3
| 50MPa, 80mm slump, 20mm max. aggregate size |  | m3
INSITU CONCRETE
Pile Cap Footing (40MPa, 80mm slump, 20mm max. aggregate size)
Ground Floor (S-0200-CD-1)
| PC01 - 900 x 900 x 600mm deep pile cap footing [Number of: 4] |  | m3
Pad Footing (40Mpa, 80mm slump, 20mm max. aggregate size)
Ground Floor (S-0300-CD-1)
| PF04 - 1000 x 1000 x 500mm deep pad footing [Number of: 13] |  | m3
Ground Beam (40Mpa, 80mm slump, 20mm max. aggregate size)
Ground Floor (S-0200-CD-1)
| 900 x 600mm deep ground beam [Length: 13] |  | m3
Suspended Slab (40MPa, 80mm slump, 20mm max. aggregate size)
Level 1 (S-0200-CD-1)
| 200mm thick post tensioned suspended slab [Area: 49] |  | m3
Attached Beam (40Mpa, 80mm slump, 20mm max. aggregate size)
Level 1 (S-0200-CD-1)
| 600 x 300mm deep attached beam [Length: 39] |  | m3
Column (50Mpa, 80mm slump, 20mm max. aggregate size)
Ground Level (S-0200-CD-1)
| 350 x 350mm wide concrete column [Number of: 8] |  | m3
Level 1 (S-0200-CD-1)
| 350 x 350mm wide concrete column [Number of: 8] |  | m3
SUNDRIES
Concrete curing of slab in accordance with engineers requirements
| Suspended slab |  | m2
Integral surface finishes as required
| Broom Finish (NB: Assumed to external slab) |  | m2
BLINDING LAYER AND CONCRETE UNDERLAY
| Danley stego wrap vapour barrier or approved equivalent to sides of footing |  | m2
Formwork
GENERALLY
6/1A | Tenderers are referred to the Specification for the full particulars of workmanship and materials, and the quantities herein provided shall be read in conjunction with the drawings |  | Note
6/1B | This Builders Bill of Quantities has not been measured in accordance with the Australian Standard Method of Measurement of Building Works, 5th Edition |  | Note
REFERENCES
| Refer to following sections of Calderwood Primary School "Architectural Specification" Revision 03 dated 12 September 2025 by Bennett and Trimble for: 0181A - Adhesives, Sealant and Fasteners, 0315 - In-situ Concrete Finishes - (Architectural Requirements) |  | Note
| Refer to following structural drawing series: S-0010 to S-0161 for "Typical Details", S-02 for "Link Bridge Plans", S-03 for "Walkway Plans" |  | Note
PRICES
Prices shall include for:
6/1C | All necessary boarding, supports, erecting, framing, temporary cambering, wedging, bolts, ties, etc |  | Note
6/1D | All cutting and angles |  | Note
6/1E | Perforations for reinforcing bars and pipes |  | Note
6/1F | Cleaning, wetting and treatment with separating agent before placing concrete |  | Note
6/1G | Provision of inspection openings |  | Note
6/1H | Removal of formwork |  | Note
6/1J | Forming chamferred edges / corners, splayed internal angles, bevels, pencil-round edges, drip grooves and the like in beams, columns, walls, openings, slab edges, kerbs and the like |  | Note
6/1K | Filling tie bolt holes |  | Note
6/1L | Strutting left after removal of formwork |  | Note
6/1M | Environmental and sustainable requirements detailed in the Tender documents (if any) |  | Note
GENERAL ITEMS
6/2A | Allow for giving notice of and providing facilities for inspection |  | Item
6/2B | Allow for compliance with quality assurance requirements |  | Item
6/2C | Allow for contractors submissions |  | Item
6/2D | Allow for catch scaffolds where propping height exceeds 5m if required (or other OH&S requirements as necessary) |  | Item
6/2E | Allow for working platforms around suspended slabs if required (not included in measured areas) |  | Item
NOTES AND ASSUMPTIONS
| Formwork less than or equal to 250mm high measured as length whereas formwork greater than 250mm high measured as area |  | Note
| Formwork to footing measured, however contractor to determine whether required against ground works conditions |  | Note
FORMWORK - CLASS 2
Suspended Slab
Level 1 (S-0200-CD-1)
| Formwork to soffit with strutting height 3.5m - 4.5m high |  | m2
| Edgeboard less than or equal to 250mm high to suspended slab |  | m
Attached Beam
Level 1 (S-0200-CD-1)
| Formwork less than or equal to 250mm high to attached beam |  | m
FORMWORK - CLASS 3
Pile Cap Footing
Ground Floor (S-0200-CD-1)
| Formwork to PC01 - 900 x 900 x 600mm deep pile cap footing |  | m2
Pad Footing
Ground Floor (S-0300-CD-1)
| Formwork to PF04 - 1000 x 1000 x 500mm deep pad footing |  | m2
Ground Beam
Ground Floor (S-0200-CD-1)
| Formwork greater than 250mm high to ground beam |  | m2
Column
Ground Level (S-0200-CD-1)
| Formwork to 350 x 350mm wide concrete column |  | m2
Level 1 (S-0200-CD-1)
| Formwork to 350 x 350mm wide concrete column |  | m2
Reinforcement
GENERALLY
7/1A | Tenderers are referred to the Specification for the full particulars of workmanship and materials, and the quantities herein provided shall be read in conjunction with the drawings |  | Note
7/1B | This Builders Bill of Quantities has not been measured in accordance with the Australian Standard Method of Measurement of Building Works, 5th Edition |  | Note
REFERENCES
| Refer to following sections of Calderwood Primary School "Architectural Specification" Revision 03 dated 12 September 2025 by Bennett and Trimble for: 0181A - Adhesives, Sealant and Fasteners, 0315 - In-situ Concrete Finishes - (Architectural Requirements) |  | Note
| Refer to following structural drawing series: S-0010 to S-0161 for "Typical Details", S-02 for "Link Bridge Plans", S-03 for "Walkway Plans" |  | Note
PRICES
Prices shall include for:
7/1C | Supply and delivery to site |  | Note
7/1D | Cleaning, cutting, bending, fabrication and tagging |  | Note
7/1E | Placing and provision of all necessary temporary fixings and supports including tie wire, chair supports, etc |  | Note
7/1F | Rolling margins and waste |  | Note
7/1G | Environmental and sustainable requirements detailed in the Tender documents (if any) |  | Note
GENERAL ITEMS
7/1H | Allow for giving notice of and providing facilities for inspection |  | Item
7/1J | Allow for compliance with quality assurance requirements |  | Item
7/1K | Allow for producing bending schedules |  | Item
7/1L | Allow for contractor's submissions |  | Item
7/1M | Allow for safety capping to starter bars |  | Item
7/2A | Allow for all costs associated with cathodic protection, earthing and lightning conduction |  | Item
NOTES AND ASSUMPTIONS
| Splicing, trimmer bars and wastage not considered |  | Note
REINFORCEMENT SUPPLY SUMMARY
| Total bar reinforcement (By Ratio Net) |  | t
BAR REINFORCEMENT (BY RATIO)
Pile Cap Footing
Ground Floor (S-0200-CD-1)
| Reinforcement to pile cap footing; REO Rate: 150kg/m3 |  | t
Pad Footing
Ground Floor (S-0300-CD-1)
| Reinforcement to pad footing; REO Rate: 90kg/m3 |  | t
Ground Beam
Ground Floor (S-0200-CD-1)
| Reinforcement to ground beam; REO Rate: 200kg/m3 |  | t
Suspended Slab
Level 1 (S-0200-CD-1)
| Reinforcement to post tensioned suspended slab; REO Rate: 40kg/m3 |  | t
Attached Beam
Level 1 (S-0200-CD-1)
| Reinforcement to attached beam; REO Rate: 50kg/m3 |  | t
Column
Ground Level (S-0200-CD-1)
| Reinforcement to 350 x 350mm wide concrete column; REO Rate: 250kg/m3 |  | t
Level 1 (S-0200-CD-1)
| Reinforcement to 350 x 350mm wide concrete column; REO Rate: 250kg/m3 |  | t
Post Tensioning
GENERALLY
8/1A | Tenderers are referred to the Specification for the full particulars of workmanship and materials, and the quantities herein provided shall be read in conjunction with the drawings |  | Note
8/1B | This Builders Bill of Quantities has not been measured in accordance with the Australian Standard Method of Measurement of Building Works, 5th Edition |  | Note
REFERENCES
| Refer to following sections of Calderwood Primary School "Architectural Specification" Revision 03 dated 12 September 2025 by Bennett and Trimble for: 0181A - Adhesives, Sealant and Fasteners, 0315 - In-situ Concrete Finishes - (Architectural Requirements) |  | Note
| Refer to following structural drawing series: S-0010 to S-0161 for "Typical Details", S-02 for "Link Bridge Plans", S-03 for "Walkway Plans" |  | Note
PRICES
Prices shall include for:
8/1C | Formation of and grouting of all air holes |  | Note
8/1D | Environmental and sustainable requirements detailed in the Tender documents (if any) |  | Note
GENERAL ITEMS
8/1E | Allow for giving notice of and providing facilities for inspection |  | Item
8/1F | Allow for samples and tests |  | Item
8/1G | Allow for compliance with quality assurance requirements |  | Item
8/1H | Allow for contractors submissions including shop drawings, work method statement, certificates, etc |  | Item
8/1J | Allow for supply of power for prestressing works |  | Item
8/1K | Allow for supply of water for prestressing works |  | Item
8/1L | Allow for hoisting of prestressing materials and equipment |  | Item
8/1M | Allow for scaffolding |  | Item
8/2A | Allow for the supply of expendable items such as cones, wedges, anchor plates, spacers and similar items |  | Item
8/2B | Allow for cutting off staple ends as required |  | Item
8/2C | Allow for compressed air as required |  | Item
8/2D | Allow for filling and parging of pockets / recesses at anchorages |  | Item
8/2E | Allow for all design and detailing by post-tensioning subcontractor |  | Item
POST TENSION REINFORCEMENT SUPPLY SUMMARY
| Total post tension reinforcement (By Ratio Net) |  | t
POST TENSIONING (BY RATIO)
Suspended Slab
Level 1 (S-0200-CD-1)
| Post tensioning to suspended slab; PT Rate: 16kg/m2 |  | t
Attached Beam
Level 1 (S-0200-CD-1)
| Post tensioning to attached beam; PT Rate: 18kg/m2 |  | t
Structural Steel
GENERALLY
12/1A | Tenderers are referred to the Specification for the full particulars of workmanship and materials, and the quantities herein provided shall be read in conjunction with the drawings |  | Note
12/1B | This Builders Bill of Quantities has not been measured in accordance with the Australian Standard Method of Measurement of Building Works, 5th Edition |  | Note
REFERENCE
| Refer to following sections of Calderwood Primary School "Architectural Specification" Revision 03 dated 12 September 2025 by Bennett and Trimble for: 0181A - Adhesives, Sealant and Fasteners, 0344 - Galvanised Coatings, 0345 - Steel - Protective Paint Coatings |  | Note
| Refer to following structural drawing series: S-0020 for "Typical Steelwork Details", S-0200 for "Link Bridge Plans and Details", S-0300 for "Walkway Profile Plan" |  | Note
PRICES
Prices shall include for:
12/1C | All shop fabrication work including cutting, notching, milling, machining, drilling, slotted holes, bolting, riveting, welding, grinding and incidental labours |  | Note
12/1D | Marking, delivery, unloading, hoisting, erecting and fixing |  | Note
12/1E | Cutting to dead lengths, notching and machining ends and bearings |  | Note
12/1F | Site cutting and welding |  | Note
12/1G | Touching up surface treatment where required |  | Note
12/1H | Bolts including nuts and washers |  | Note
12/1J | Environmental and sustainable requirements detailed in the Tender documents (if any) |  | Note
GENERAL ITEMS
12/1K | Allow for giving notice of and providing facilities for inspection |  | Item
12/1L | Allow for compliance with quality assurance requirements |  | Item
12/1M | Allow for preparation of shop drawings |  | Item
12/2A | Allow for testing in accordance with the Engineer's requirements |  | Item
12/2B | Allow for providing samples of materials or finishes |  | Item
12/2C | Allow for obtaining manufacturers certificates of inspections |  | Item
12/2D | Allow for special trial shop assembly where required |  | Item
12/2E | Allow for necessary temporary bracing, propping and the like required for erection and removing on completion |  | Item
12/2F | Allow for inspection / testing of welds including the use of any special equipment |  | Item
12/2G | Allow for contractor's submissions |  | Item
12/2H | Allow for identification marks to steel |  | Item
NOTES AND ASSUMPTIONS
| All steel plates to be Grade 350. |  | Note
| All steel plates to be Grade 300. |  | Note
STRUCTURAL MEMBERS
Column
Walkway (S-0300-CD-1)
| C312 - 168.3 CHS 6.4, 23.7kg/m, 528.73mm surface perimeter |  | t
| 15% for connection, etc |  | t
| Base plate to C312 - 168.3 CHS 6.4 steel column |  | no
Framing
Link Bridge Roof (S-0200-CD-1)
| UB09 - 200 UB 29.8, 29.8kg/m, 937.4mm surface perimeter |  | t
| UB14 - 310 UB 40.4, 40.4kg/m, 1251.8mm surface perimeter |  | t
| 15% for connection, etc |  | t
Walkway (S-0300-CD-1)
| UB08 - 200 UB 25.4, 25.4kg/m, 926.4mm surface perimeter |  | t
| 15% for connection, etc |  | t
Bracing
Link Bridge Roof (S-0200-CD-1)
| MC01 - 20mm diameter rod bracing |  | t
| 15% for connection, etc |  | t
Walkway (S-0300-CD-1)
| MC04 - 16mm diameter rod bracings |  | t
| 15% for connection, etc |  | t
Girts and Purlins
Link Bridge Roof (S-0200-CD-1)
| MC08 - C20019 Purlins at 900 centres |  | m
| Bridging to MC08 - C20019 |  | m
Walkway (S-0300-CD-1)
| MC05 - C20024 Purlins |  | m
| MC06 - C15015 Purlins |  | m
| Bridging to MC05 - C20024 Purlins |  | m
SURFACE PREPARATION
Abrasive Blast to Class 2.5 AS1627.4
| Sand blasting to columns |  | t
| Sand blasting to roof framing |  | t
| Sand blasting to bracing |  | t
Hot Dipped Galvanised HDG390 to AS4680; Minimum coating mass 600g/m2
| Hot dipped galvanised to columns |  | t
| Hot dipped galvanised to roof framing |  | t
| Hot dipped galvanised to bracing |  | t
Waterproof Membranes
External Cladding & Soffit
GENERALLY
23/1A | Tenderers are referred to the Specification for the full particulars of workmanship and materials and the quantities herein provided shall be read in conjunction with the drawings |  | Note
23/1B | This Builders Bill of Quantities has not been measured in accordance with the Australian Standard Method of Measurement of Building Works, 5th Edition |  | Note
REFERENCES
| Refer to following sections of Calderwood Primary School "Architectural Specification" Revision 03 dated 12 September 2025 by Bennett and Trimble for: 0181A - Adhesives, Sealant and Fasteners, 0423 - Roof and Wall Cladding, and 0438 - Fibre Cement Cladding |  | Note
| Refer to Calderwood Public School "BCA Design Assessment Report" dated 06 May 2025 by DC Partnership |  | Note
| Refer to Calderwood Primary School "Acoustic Engineering" Revision 21 dated 06 September 2021 by SINSW |  | Note
| Refer to following architectural drawing series: 11 for "General Arrangement Plans", 17 for "Partitions Plans", 20 for "Elevations", 30 for "Sections", 31 for "Wall Sections", 32 for "Details - Sections", 33 for "Details - Plan", and 6 for "RLS", 8 for "Schedules" |  | Note
PRICES
Prices shall include for:
23/1C | Laps, square or raking cutting and waste |  | Note
23/1D | Fixing in position with all necessary templates, blocking, nails, screws, plugs etc |  | Note
23/1E | Cutting and making good around pipes and the like |  | Note
23/1F | Environmental and sustainable requirements detailed in the specification |  | Note
Wall framing
16/1D | All shop fabrication work including cutting, notching, milling, machining, drilling, slotted holes, bolting, riveting, welding, grinding and incidental labours |  | Note
16/1E | Marking, delivery, unloading, hoisting, erecting and fixing |  | Note
16/1F | Cutting to dead lengths, notching and machining ends and bearings |  | Note
16/1G | Touching up surface treatment where required |  | Note
16/1H | Bolts and nuts and any type of washer that may be required |  | Note
Linings
16/1J | Notching and fitting around projections, pipes, light fittings, hatches and the like and including cleats, packers, wedges and similar items |  | Note
16/1K | Nails and screws |  | Note
16/2A | Internal and external angles |  | Note
16/2B | Edges set and finished flush with solid plastering in the same plane |  | Note
16/2C | Casing beads |  | Note
16/2D | Cutting and making good around pipes and the like |  | Note
Insulation
16/2E | Laps, square cutting and waste |  | Note
16/2F | Nails, screws, clips, rivets, straps and the like |  | Note
16/2G | Temporary screeds, rules and grounds |  | Note
GENERAL ITEMS
23/1G | Allow for giving notice of and providing facilities for inspection |  | Item
23/1H | Allow for co-operating with, attending on and making good after all other trades as necessary |  | Item
23/1J | Allow for covering and protecting surfaces from weather and building operations |  | Item
23/1K | Allow for cleaning on completion |  | Item
23/1L | Allow for compliance with quality assurance requirements |  | Item
23/1M | Allow for data submissions |  | Item
23/1N | Allow for warranties |  | Item
23/1P | Allow for contractor's submissions |  | Item
16/2H | Allow for shop drawings if required |  | Item
16/2J | Allow for samples |  | Item
16/2K | Allow for testing |  | Item
16/2N | Allow for attending on and making good after all other trades, cutting out and making good defective work and for cleaning on completion |  | Item
16/2P | Allow for protecting finished surfaces |  | Item
16/2S | Allow for maintenance manual |  | Item
CLADDING TO EXTERNAL WALLS
CMS 03 - Cladding metal sheet; Type: Proprietary system of preformed sheets with purpose-made accessories; Material: Aluminium/zinc alloy coated steal with pre-painted finish; Finish: Colorbond by Bluescope Lysaght; Colour: Pale Eucalypt Matt finish
| Ground Level (A-1707-01) |  | m2
Roofing & Roof Plumbing
GENERALLY
13/1A | Tenderers are referred to the Specification for the full particulars of workmanship and materials, and the quantities herein provided shall be read in conjunction with the drawings |  | Note
13/1B | This Builders Bill of Quantities has not been measured in accordance with the Australian Standard Method of Measurement of Building Works, 5th Edition |  | Note
REFERENCES
| Refer to following sections of Calderwood Primary School "Architectural Specification Issue for Tender Revision 03" dated 12 September 2025 by Bennett and Trimble: 0183a - Metals and Pre-Finishes, 0193 - Roof Access Safety Systems, 0423 - Metal Roof and Wall Cladding, 0471 - Insulation and Barriers |  | Note
| Refer to the following Calderwood Primary School architectural drawing series: A-0104 for "Site Plan - Roof-Stage 1, A-1002 for "GA Plan - Roof - Stage 1, A-1102 for "Building A1 West Wing - Roof - GA Plan, A-1105 for "Building A1 East Wing - Roof - Ga Plan, A-1108 for "Building A2 - Roof - GA Plan, A-1109 for "Building H - Hall - Roof - GA Plan, A-1112 for "Building P - Preschool - Hall - GA Plan",A-20 for "Elevations", A-32 for "Details - Section" |  | Note
| Refer to New Primary School and Public Preschool in Calderwood "Finshes Schedule" dated 12 September 2025 by Bennett and Trimble |  | Note
PRICES
Prices shall include for:
13/1C | Laps, square or raking cutting and waste |  | Note
13/1D | Turning-up and turning-down roof sheets |  | Note
13/1E | Nails, screws, clips, rivets, straps and the like |  | Note
13/1F | Provision for thermal movement |  | Note
13/1G | Isolation of dissimilar materials |  | Note
13/1H | Fixing of wall cladding in vertical or horizontal direction as required |  | Note
13/1J | Environmental and sustainable requirements detailed in the Tender documents (if any) |  | Note
GENERAL ITEMS
13/1K | Allow for giving notice and providing facilities for inspections |  | Item
13/1L | Allow for providing samples and prototypes |  | Item
13/1M | Allow for tests |  | Item
13/1N | Allow for contractors submissions |  | Item
13/1P | Allow for providing warranties |  | Item
13/2A | Allow for providing maintenance manuals |  | Item
13/2B | Allow for protecting the roofing system from damage throughout the work and cleaning off on completion |  | Item
13/2C | Allow for ensuring that the roof structure is satisfactory before fixing roof sheeting |  | Item
SHEET METAL ROOFING
| RMS-01- Low Profile Klip-Lok 700 Hi Strength; Colour: Shale Grey; Finish: Colorbond; Supplier: Bluescope Lysaght |  | m2
INSULATION
| Insulation to RMS-01 - 175mm thick Earthwool Glasswool insulation faced with Thor Heavy Duty Foil, R-Value: R3.72 m2 K/W |  | m2
SUPPORT MESH
| Safety Mesh to Roofing (Standard AS/NZS 4389) |  | m2
FLASHING AND CAPPINGS
Flashing
| Roof to Gutter Flashing - Aluminium zinc magnesium alloy (AM150) coated G300 Steel, 0.6mm BMT, marine grade aluminium /0.90/1.2mm BMT, to match metal roof finish |  | m
GUTTERS AND DOWNPIPES
| GUE-01 - 300mm dia. 0.6mm thick half round eaves gutter, Material: Aluminium/zinc alloy coated steel with pre-painted finish, Colour: Zincalume |  | m
| GUE-01 downpipe - 2950mm high, 225mm dia. 0.6mm thick Zinc/aluminium alloy coated steel with pre-painted finish, Profile: Circular, Finish: to match GUE-01 guutter |  | no
| Leaf Screen to Downpipe |  | no
| Leaf Screen to Gutters |  | m
| 30mm overflow edge |  | no
ROOF VENTILATOR
| Roof-mounted turbo ventilators |  | no
ROOF ACCESS SAFETY SYSTEM
| Steel ladder rail for roof acces |  | no
Partiton and Linings
GENERALLY
16/1A | Tenderers are referred to the Specification for the full particulars of workmanship and materials, and the quantities herein provided shall be read in conjunction with the drawings |  | Note
16/1B | This Builders Bill of Quantities has not been measured in accordance with the Australian Standard Method of Measurement of Building Works, 5th Edition |  | Note
REFERENCES
| Refer to following sections of Calderwood Primary School "Architectural Specification" Revision 03 dated 12 September 2025 by Bennett and Trimble for: 0181A - Adhesives, Sealant and Fasteners, 0182 - Fire-stopping, 0191a Wall Protection and Trims, 0411 - Waterproof Membranes, 0471 - Insulation and Barriers, 0522 - Partitions and Linings |  | Note
| Refer to Calderwood Public School "BCA Design Assessment Report" dated 06 May 2025 by DC Partnership |  | Note
| Refer to Calderwood Primary School "Acoustic Engineering" Revision 21 dated 06 September 2021 by SINSW |  | Note
| Refer to following architectural drawing series: 11 for "General Arrangement Plans", 13 for "RCP", 15 for "Acoustic Rating", 16 for "Fire Rating", 17 for "Partitions Plans", 20 for "Elevations", 30 for "Sections", 31 for "Wall Sections", 32 for "Details - Sections", 33 for "Details - Plan", 6 for "RLS", 8 for "Schedules" |  | Note
PRICES
Prices shall include for:
16/1C | Environmental and sustainable requirements detailed in the Tender documents (if any) |  | Note
Wall framing
16/1D | All shop fabrication work including cutting, notching, milling, machining, drilling, slotted holes, bolting, riveting, welding, grinding and incidental labours |  | Note
16/1E | Marking, delivery, unloading, hoisting, erecting and fixing |  | Note
16/1F | Cutting to dead lengths, notching and machining ends and bearings |  | Note
16/1G | Touching up surface treatment where required |  | Note
16/1H | Bolts and nuts and any type of washer that may be required |  | Note
Linings
16/1J | Notching and fitting around projections, pipes, light fittings, hatches and the like and including cleats, packers, wedges and similar items |  | Note
16/1K | Nails and screws |  | Note
16/2A | Internal and external angles |  | Note
16/2B | Edges set and finished flush with solid plastering in the same plane |  | Note
16/2C | Casing beads |  | Note
16/2D | Cutting and making good around pipes and the like |  | Note
Insulation
16/2E | Laps, square cutting and waste |  | Note
16/2F | Nails, screws, clips, rivets, straps and the like |  | Note
16/2G | Temporary screeds, rules and grounds |  | Note
GENERAL ITEMS
16/2H | Allow for shop drawings if required |  | Item
16/2J | Allow for samples |  | Item
16/2K | Allow for testing |  | Item
16/2L | Allow for contractor's submissions |  | Item
16/2M | Allow for giving notice of and providing facilities for inspection |  | Item
16/2N | Allow for attending on and making good after all other trades, cutting out and making good defective work and for cleaning on completion |  | Item
16/2P | Allow for protecting finished surfaces |  | Item
16/2Q | Allow for covering and protecting surfaces from weather and building operations |  | Item
16/2R | Allow for cleaning on completion |  | Item
16/2S | Allow for maintenance manual |  | Item
16/2T | Allow for warranties |  | Item
NOTES AND ASSUMPTIONS
| Measurements based on the plan (Sections and RCP) assume that the height of linings for fire-rated walls and external walls extends to the soffit, while other walls are to be measured as shown in the plans—Example wall height:2750mm plus an additional 100mm in height. |  | Note
EXTERNAL WALL
Fire Rated Wall
EW-01 – 1x13mm high-density, impact-resistant plasterboard lining on one side of the wall, and 1mm thick weather barrier membrane with 25mm and 35mm vertical and 25mm horizontal tophat on the other side, both sides fixed to 150mm steel stud with insulation; Fire Rating: 120/120/120 (NB: No details provided for wall types on Storage Shed, assumed EW-01)
| Ground Floor (A-4001-02) |  | m2
Ceilings
GENERALLY
17/1A | Tenderers are referred to the Specification for the full particulars of workmanship and materials, and the quantities herein provided shall be read in conjunction with the drawings |  | Note
17/1B | This Builders Bill of Quantities has not been measured in accordance with the Australian Standard Method of Measurement of Building Works, 5th Edition |  | Note
REFERENCES
| Refer to following sections of Calderwood Primary School "Architectural Specification" Revision 03 dated 12 September 2025 by Bennett and Trimble for: 0438 - Fibre Cement Cladding, 0471 - Insulation and Barriers, 0522 - Partitions and Linings, 0531 - Suspended Ceiling, 0671 - Painting |  | Note
| Refer to New Primary School and Public Preschool in Calderwood "Finishes Schedule" Revision CD-2 dated 12 September 2025 by Bennett and Trimble |  | Note
| Refer to following architectural drawing series: 11 for "General Arrangement Plans", 13 for "RCP", 20 for "Elevations", 30 for "Sections", 32 for "Details - Sections", 33 for "Details - Plan", 6 for "RLS", 8 for "Schedules" |  | Note
PRICES
Prices shall include for:
17/1C | Cutting and making good around sprinkler heads, pipes and the like |  | Note
17/1D | Movement and control joints |  | Note
17/1E | Purpose made stop beads, casing beads and corner beads |  | Note
17/1F | Internal and external angles |  | Note
17/1G | Environmental and sustainable requirements detailed in the Tender documents (if any) |  | Note
GENERAL ITEMS
17/1H | Allow for contractor's submissions |  | Item
17/1J | Allow for submitting samples |  | Item
17/1K | Allow for testing |  | Item
17/1L | Allow for attending on and making good after all other trades, cutting out and making good defective work and for cleaning on completion |  | Item
17/1M | Allow for covering and protecting surfaces from weather and building operations |  | Item
17/1N | Allow for warranties |  | Item
17/1P | Allow for cleaning on completion |  | Item
17/2A | Allow for giving notice of inspections |  | Item
17/2B | Allow for providing spares |  | Item
NOTES AND ASSUMPTIONS
| Assume CLG-101 standard ceiling finish for the following rooms indicated in the plan. |  | Note
CEILING TYPE
Ceiling Type up to 3.50m height from FFL
CLG-101 - 13mm standard suspended flush plasterboard lining in ceiling suspension system; Finish: Painted PTC03, unless noted otherwise; Support Framing: Fixed directly to roof framing: Approximately 25 x 38mm galvanised steel furring channels at maximum 600mm centres connected to direct fixing clips fixed to roof framing.
| Ground floor (A-4001-01) |  | m2
BULKHEADS AND CEILING ACCESSORIES
Cornice, Lighting Cove & Pelmets
10mm Rondo P50 steel shadowline
| Ground floor (A-4001-01) |  | m
Resilient Flooring
GENERALLY
18/1A | Tenderers are referred to the Specification for the full particulars of workmanship and materials, and the quantities herein provided shall be read in conjunction with the drawings |  | Note
18/1B | This Builders Bill of Quantities has not been measured in accordance with the Australian Standard Method of Measurement of Building Works, 5th Edition |  | Note
REFERENCE
| Refer to following sections of Calderwood Primary School "Architectural Specification" Revision 03 dated 12 September 2025 by Bennett and Trimble for: Technical Reference Sheet (T Sheet) |  | Note
| Refer to New Primary School and Public Preschool in Calderwood "Finishes Schedule" Revision CD-2 dated 12 September 2025 by Architect Bennett and Trimble |  | Note
| Refer to following architectural drawing series: 40 for "Detail Areas" |  | Note
PRICES
Prices shall include for:
18/1C | Cutting including raking and circular cutting and waste |  | Note
18/1D | Making good around pipes and the like |  | Note
18/1E | Environmental and sustainable requirements detailed in the Tender documents (if any) |  | Note
GENERAL ITEMS
18/1F | Allow for attending on and making good after all other trades, cutting out and making good defective work |  | Item
18/1G | Allow for covering and protecting surfaces from weather and building operations |  | Item
18/1H | Allow for testing |  | Item
18/1J | Allow for samples |  | Item
18/1K | Allow for contractor's submissions |  | Item
18/1L | Allow for cleaning on completion |  | Item
18/1M | Allow for giving notice of and providing facilities for inspection |  | Item
18/2A | Allow for spare materials as specified (1%) |  | Item
18/2B | Allow for maintenance manual |  | Item
18/2C | Allow for warranties |  | Item
NOTES AND ASSUMPTIONS
| Assume CON-02 for waste pad and storage shed |  | Note
SEALER/EPOXY FLOORING
CON-02 - Penetrating Sealer
| Ground Floor (A-4001-02) |  | m2
CON-02 - Penetrating Sealer (by others)
| Ground Floor (A-4001-02) |  | m2
Metalwork
GENERALLY
21/1A | Tenderers are referred to the Specification for the full particulars of workmanship and materials, and the quantities herein provided shall be read in conjunction with the drawings |  | Note
21/1B | This Builders Bill of Quantities has not been measured in accordance with the Australian Standard Method of Measurement of Building Works, 5th Edition |  | Note
REFERENCE
| Refer to following sections of Calderwood Primary School "Architectural Specification" Revision 03 dated 12 September 2025 by Bennett and Trimble for: 0181A - Adhesives, Sealant and Fasteners, 0195 - Tactile Indicators and Stair Nosing, 0183a - Metals and Pre-Finishes, 0552 - Architectural Metalwork |  | Note
| Refer to New Primary School and Public Preschool in Calderwood "Finishes Schedule" Revision CD-2 dated 12 September 2025 by Architect Bennett and Trimble |  | Note
| Refer to the following Calderwood Primary School architectural drawing series: A-1100 for "General Arrangements Plan", A-1200 for "Concrete Outlne", A-2000 for "Elevations", A-3200 for "Details - Sections", A-3300 for "Details - Plan", A-4000 for "Detail Areas", A-5000 for "Stair and Lift" |  | Note
PRICES
Prices shall include for:
21/1C | All shop fabrication work including cutting, notching, milling, machining, drilling, slotted holes, bolting, riveting, welding, grinding and incidental labours |  | Note
21/1D | Marking, delivery, unloading, hoisting, erecting and fixing |  | Note
21/1E | Cutting to dead lengths and machining ends and bearings |  | Note
21/1F | Touching up surface treatment where damaged |  | Note
21/1G | Bolts including nuts and washers |  | Note
21/1H | Environmental and sustainable requirements detailed in the Tender documents (if any) |  | Note
GENERAL ITEMS
21/1J | Allow for preparation of shop drawings |  | Item
21/1K | Allow for providing samples of materials or finishes as required |  | Item
21/1L | Allow for tests |  | Item
21/1M | Allow for covering and protecting surfaces from weather and building operations |  | Item
21/2A | Allow for giving notice of and providing facilities for inspection |  | Item
21/2B | Allow for warranties |  | Item
STAIR NOSING
Non slip stair nosing (50mm wide, 5mm thk) to comply with accessibility standards AS/NZS 1428.4.1 (NB: Refer to detail 01. Concrete Steps of CWPS-JMD-XX-XX-DR-L-0402-D)
| To new stair (ST1) |  | m
TACTILE INDICATOR
D-TAC Yellow Top 'Stainless Steel Classic' Warning Tactile, P5 to AS4586 requirements (NB: Refer to detail 01. Concrete Steps of CWPS-JMD-XX-XX-DR-L-0402-D)
3400x600mm wide tactile paving TGSI
| Ground Level (CWPS-JMD-XX-GF-DR-L-0103-D) |  | no
2500x600mm wide tactile paving TGSI
| Ground Level (CWPS-JMD-XX-GF-DR-L-0104-D) |  | no
2000x600mm wide tactile paving TGSI
| Ground Level (CWPS-JMD-XX-GF-DR-L-0103-D) |  | no
Metalwork - Fences & Gates only
GENERALLY
36/1A | Tenderers are referred to the Specification for the full particulars of workmanship and materials, and the quantities herein provided shall be read in conjunction with the drawings. |  | Note
36/1B | This Builders Bill of Quantities has not been measured in accordance with the Australian Standard Method of Measurement of Building Works, 5th Edition |  | Note
REFERENCES
36/1B | Refer to following sections of Calderwood Primary School "Architectural Specification" Revision 03 dated 12 September 2025 by Bennett and Trimble: 0242 - Fences and Barriers |  | Note
36/1B | Refer to following New Primary School and Public Preschool in Calderwood Landscape Plans: CWPS-JMD-XX-GF-DR-L-0100 for "General Arrangement and Detail Plan", CWPS-JMD-XX-XX-DR-L-0300 for "Section and Elevation Plan", CWPS-JMD-XX-XX-DR-L-0400 for "Landscape Details" |  | Note
36/1B | Refer to following New Primary School and Public Preschool in Calderwood "Landscape Specification" Revision D dated 12 September 2025: CWPS-JMD-ZZ-ZZ-SP-L-0002 to L0006 |  | Note
PRICES
Prices for landscaping related excavation shall include for:-
36/1C | All shop fabrication work including cutting, notching, milling, machining, drilling, slotted holes, bolting, riveting, welding, grinding and incidental labours |  | Note
36/1D | Marking, delivery, unloading, hoisting, erecting and fixing |  | Note
36/1E | Cutting to dead lengths and machining ends and bearings |  | Note
36/1F | Touching up surface treatment where damaged |  | Note
36/1G | Bolts including nuts and washers |  | Note
36/1H | Environmental and sustainable requirements detailed in the Tender documents (if any) |  | Note
GENERAL ITEMS
36/1L | Allow for preparation of shop drawings |  | Item
36/1M | Allow for all testing |  | Item
36/1N | Allow for providing samples of materials or finishes as required |  | Item
36/1P | Allow for giving notice of and providing facilities for inspection |  | Item
36/2A | Allow for covering and protecting surfaces from building operations |  | Item
36/2B | Allow for warranties |  | Item
NOTES AND ASSUMPTIONS
| There were no assumptions made. Documents were sufficient to cover the entire scope. |  | Note
RAILS AND FENCES
Gates
| G-V(2.1): Gate, lockable vehicular, double leaf, 3m total width (2100mm high) |  | no
| G-P(2.1): Gate, lockable pedestrian, single leaf heavy duty self closing hinges, 1.5m total width (2100mm high) |  | no
| G-P(1.5): Gate, lockable pedestrian, single leaf heavy duty self closing hinges, 1.5m total width (1500mm high) |  | no
| G-B(0.7): Gate, lockable bike access, double leaf, 3m total width (700mm high) |  | no
| G-P(0.7): Gate, lockable pedestrian, single leaf heavy duty self closing hinges, 1.5m total width (700mm high) |  | no
| G-B(2.1): Gate, lockable bike access, double leaf, 3m total width (2100mm high) |  | no
| G-CW(1.2): Gate, lockable pedestrian, single leaf heavy duty self closing hinges, 1.5m total width (1200mm high) |  | no
| G-CW(1.5): Gate, lockable pedestrian, single leaf heavy duty self closing hinges, 1.5m total width (1500mm high) |  | no
| Boom Gate Arm to Parking by others (NB: No details provided) |  | no
Steel Fence
| FT1 - Fence Type 1 (S-stepped) 358 Security fence 2100mm high; Post and mesh powder coated, colour: Black |  | m
| FT2 - Fence Type 2 Chain wire mesh 1200mm high; |  | m
| FT3 - Fence Type 3 358 1500 high Security fence with gates as specified 2100mm high corromesh |  | m
| FT4 - Fence Type 4 Post and wire vehicular deterrant |  | m
| FT5 - Fence Type 5 Bespoke chainwire mesh pps entry fence as specified (NB: Refer to Detail 01-03 - FT5: Finish to preschool fence with gate of CWPS-JMD-XX-XX-DR-L-0407-D for Landscape Details) |  | m
| FT6 - Fence Type 6 Looped round bar low separation fence with gates as specified (NB: Refer to Detail 01 - FT6: Low looped separation fence of CWPS-JMD-XX-XX-DR-L-0406-D for Landscape Details) |  | m
Painting
GENERALLY
34/1A | Tenderers are referred to the Specification for the full particulars of workmanship and materials, and the quantities herein provided shall be read in conjunction with the drawings |  | Note
34/1B | This Builders Bill of Quantities has not been measured in accordance with the Australian Standard Method of Measurement of Building Works, 5th Edition |  | Note
REFERENCES
| Refer to following sections of Calderwood Primary School "Architectural Specification" Revision 03 dated 12 September 2025 by Bennett and Trimble for: 0438 - Fibre Cement Cladding, 0471 - Insulation and Barriers, 0522 - Partitions and Linings, 0531 - Suspended Ceiling, 0671 - Painting |  | Note
| Refer to New Primary School and Public Preschool in Calderwood "Finishes Schedule" Revision CD-2 dated 12 September 2025 by Bennett and Trimble |  | Note
| Refer to following architectural drawing series: 11 for "General Arrangement Plans", 13 for "RCP", 20 for "Elevations", 30 for "Sections", 32 for "Details - Sections", 33 for "Details - Plan", 6 for "RLS", 8 for "Schedules" |  | Note
PRICES
Prices shall include for:
34/1C | Provision, erection and removal of scaffolding |  | Note
34/1D | Preparation of surfaces |  | Note
34/1E | Rubbing between coats and the like |  | Note
34/1F | Back priming of dressed timber where required |  | Note
34/1G | Protection and masking of floors, fittings and the like |  | Note
34/1H | Removing and replacing door and window furniture |  | Note
34/1J | Removing splash and spray marks |  | Note
34/1K | Environmental and sustainable requirements detailed in the Tender documents (if any) |  | Note
GENERAL ITEMS
34/1L | Allow for providing samples |  | Item
34/1M | Allow for all testing |  | Item
34/1N | Allow for obtaining manufacturer's certificates |  | Item
34/1P | Allow for contractor's submissions |  | Item
34/1Q | Allow for cleaning on completion |  | Item
34/2A | Allow for compliance with quality assurance requirements |  | Item
34/2B | Allow for giving notice of and providing facilities for inspection |  | Item
34/2C | Allow for covering and protecting surfaces from building operations |  | Item
34/2D | Allow for warranties |  | Item
NOTES AND ASSUMPTIONS
| Assume the finish is the same as the assigned standard ceiling finish, CLG-101. |  | Notes
| Assumed paint in primary preschool store, garden store and waste pad |  | Assumption
PAINTING TO INTERNAL WALLS
PFI-01/P01 (NB: No details provided)
| Ground floor (A-4001-02) |  | m2
PAINTING TO CEILING
Paint To Ceiling Linings
Painting to Ceiling Type up to 3.50m height from FFL
PFI-03 to CLG-101 - Internal, water based acrylic ceiling paint finish; Finish: flat;
| Ground floor (A-4001-01) |  | m2
PAINTING TO EXTERNAL STEELWORK
| PPE-03 - Dulux Duremax HBE protective paint to typical freestanding columns to 1.500m AFFL; Colour: to match Dulux Duratec Sunshine |  | m2
Signs and Display
GENERALLY
26/1A | Tenderers are referred to the Specification for the full particulars of workmanship and materials, and the quantities herein provided shall be read in conjunction with the drawings |  | Note
26/1B | This Builders Bill of Quantities has not been measured in accordance with the Australian Standard Method of Measurement of Building Works, 5th Edition |  | Note
REFERENCES
| Refer to following sections of Calderwood Primary School "Architectural Specification" Revision 03 dated 12 September 2025 by Bennett and Trimble for: 0181A - Adhesives, Sealant and Fasteners, 0581 - Signages |  | Note
| Refer to following landscape drawing series: 100 for "General Arrangement Plans" |  | Note
PRICES
Prices shall include for:
26/1C | All shop fabrication work including cutting milling, machining, drilling, grinding and incidental labours |  | Note
26/1D | Delivery, unloading, erecting and fixing |  | Note
26/1E | Touching up surface treatment where damaged |  | Note
26/1F | Environmental and sustainable requirements detailed in the Tender documents (if any) |  | Note
GENERAL ITEMS
26/1G | Allow for giving notice of and providing facilities for inspection |  | Item
26/1H | Allow for contractor's submissions |  | Item
26/1J | Allow for providing samples of materials or finishes as required |  | Item
26/1K | Allow for protecting finished surfaces |  | Item
26/1L | Allow for warranties |  | Item
26/1M | Allow for any undetailed statutory signage |  | Item
LANDSCAPE SIGNAGE
| Accessibility Signage (NB: No details provided) |  | no
| Traffic Signage by others (NB: No details provided) |  | no
Soft Landscaping
GENERALLY
36/1A | Tenderers are referred to the Specification for the full particulars of workmanship and materials, and the quantities herein provided shall be read in conjunction with the drawings. |  | Note
36/1B | This Builders Bill of Quantities has not been measured in accordance with the Australian Standard Method of Measurement of Building Works, 5th Edition |  | Note
REFERENCES
36/1B | Refer to following New Primary School and Public Preschool in Calderwood Landscape Plans: CWPS-JMD-XX-GF-DR-L-0200 for "Plant Schedule and Planting Plan", CWPS-JMD-XX-XX-DR-L0400 for "Landscape Details" |  | Note
36/1B | Refer to following New Primary School and Public Preschool in Calderwood "Landscape Specification" Revision D dated 12 September 2025: CWPS-JMD-ZZ-ZZ-SP-L-0002 to L0006 |  | Note
PRICES
Prices for landscaping related excavation shall include for:-
36/1C | Getting out |  | Note
36/1D | Keeping sides plumb and to shape |  | Note
36/1E | Backfilling |  | Note
36/1F | Ramming solid |  | Note
36/1G | Loading and disposal of surplus spoil |  | Note
36/1H | All double handling required |  | Note
36/1J | The Contractor is deemed to have included for material as found |  | Note
36/1K | Environmental and sustainable requirements detailed in the Tender documents (if any) |  | Note
GENERAL ITEMS
36/1L | Allow for complying with relevant Acts, By-laws and regulations relating to excavation, planking and strutting |  | Item
36/1M | Allow for giving notice and providing facilities for inspections |  | Item
36/1N | Allow for contractors submissions |  | Item
36/1P | Allow for samples and tests |  | Item
36/2A | Allow for warranties |  | Item
36/2B | Allow for inspection of site |  | Item
36/2C | Allow for keeping excavation free from rain and percolating water by pumping, bailing and other means |  | Item
36/2D | Allow for warning sign regarding plant protection |  | Item
36/2E | Allow for temporary landscape fencing |  | Item
36/2F | Allow for reinstatement of existing turf or landscape areas which may be disturbed during the course of the works |  | Item
36/2G | Allow for submitting warranties and maintenance manuals where required |  | Item
NOTES AND ASSUMPTIONS
| There are discrepancies in the plant counts between the Plant Schedule and the Planting Plan. The counts in the Planting Plan were followed. |  | Note
PLANTS
Trees
L-0201
| AM: Broad-leave apple; Acacia maidenii; 75L pot size [Total count in plant schedule: 10no] |  | no
| AL: Rough bark apple; Acacia longifolia; 75L pot size [Total count in plant schedule: 6no] |  | no
| BA: Illawarra flame tree; Brachychiton acerifolius; 100L pot size [Total count in plant schedule: 2no] |  | no
| BC: Ivory curl tree; Buckinghamia celsissima; 75L pot size [Total count in plant schedule: 3no] |  | no
| BM: Grey myrtle; Backhousia myrtifolia; 45L pot size [Total count in plant schedule: 2no] |  | no
| BM: Grey myrtle; Backhousia myrtifolia; 75L pot size [Total count in plant schedule: 3no] |  | no
| EM: Grey box; Eucalyptus moluccana; 100L pot size [Total count in plant schedule: 1no] |  | no
| ET: Forest red gum; Eucalyptus tereticomis; 75L pot size [Total count in plant schedule: 1no] |  | no
| FM: Moreton Bay fig; Ficis macrophylla; 200L pot size [Total count in plant schedule: 1no] |  | no
| PE: Illawarra plum; Podocarpus elata; 75L pot size [Total count in plant schedule: 3no] |  | no
| WF: Weeping lily pilly; Waterhousia floribunda 'amaroo'; 100L pot size [Total count in plant schedule: 8no] |  | no
L-0202
| BA: Illawarra flame tree; Brachychiton acerifolius; 100L pot size [Total count in plant schedule: 1no] |  | no
| BM: Grey myrtle; Backhousia myrtifolia; 75L pot size [Total count in plant schedule: 9no] |  | no
| CG: Swamp she-oak; Cassurina glauca; 25L pot size [Total count in plant schedule: 3no] |  | no
| ER: Blueberry Ash; Eleocarpus reticulata;75L pot size [Total count in plant schedule: 4no] |  | no
| EC: Narrow-leaved ironbark; Eucalyptus crebra; 75L pot size [Total count in plant schedule: 1no] |  | no
| ES: Mugga iron bark; Eucalyptus saligna; 75L pot size [Total count in plant schedule: 2no] |  | no
| ET: Forest red gum; Eucalyptus tereticomis; 75L pot size [Total count in plant schedule: 2no] |  | no
| ML: Snow-in-summer; Melaleuca linariifolia; 75L pot size [Total count in plant schedule: 3no] |  | no
| PE: Illawarra plum; Podocarpus elata; 75L pot size [Total count in plant schedule: 4no] |  | no
L-0203
| BA: Illawarra flame tree; Brachychiton acerifolius; 100L pot size [Total count in plant schedule: 2no] |  | no
| BC: Ivory curl tree; Buckinghamia celsissima; 75L pot size [Total count in plant schedule: 4no] |  | no
| BM: Grey myrtle; Backhousia myrtifolia; 75L pot size [Total count in plant schedule: 3no] |  | no
| EM: Grey box; Eucalyptus moluccana; 100L pot size [Total count in plant schedule: 2no] |  | no
| LT: Tulip tree; Liriodendron tulipeifera; 75L pot size [Total count in plant schedule: 1no] |  | no
| LA: Cabbage-tree palm; Livistona australis; 5m pot size [Total count in plant schedule: 8no] |  | no
| PE: Illawarra plum; Podocarpus elata; 75L pot size [Total count in plant schedule: 5no] |  | no
| WF: Weeping lily pilly; Waterhousia floribunda 'amaroo'; 100L pot size [Total count in plant schedule: 3no] |  | no
L-0204
| BC: Ivory curl tree; Buckinghamia celsissima; 75L pot size [Total count in plant schedule: 5no] |  | no
| BC: Ivory curl tree; Buckinghamia celsissima; 400L pot size [Total count in plant schedule: 2no] |  | no
| ER: Blueberry Ash; Eleocarpus reticulata;75L pot size [Total count in plant schedule: 2no] |  | no
| ET: Forest red gum; Eucalyptus tereticomis; 400L pot size [Total count in plant schedule: 2no] |  | no
| LT: Tulip tree; Liriodendron tulipeifera; 400L pot size [Total count in plant schedule: 1no] |  | no
| PE: Illawarra plum; Podocarpus elata; 75L pot size [Total count in plant schedule: 3no] |  | no
| WF: Weeping lily pilly; Waterhousia floribunda 'amaroo'; 75L pot size [Total count in plant schedule: 5no] |  | no
| WF: Weeping lily pilly; Waterhousia floribunda 'amaroo'; 400L pot size [Total count in plant schedule: 5no] |  | no
L-0205
| WF: Weeping lily pilly; Waterhousia floribunda 'amaroo'; 75L pot size [Total count in plant schedule: 8no] |  | no
Shrubs
TEACHING GARDEN
| BC: Backhousia citriodora; 45L pot size [Total count in plant schedule: 2no] |  | no
| Pr: Native oregan; Prostanthera rotundifolia; 140mm height [Total count in plant schedule: 2no] |  | no
ENTRY GARDENS
| Br: Swap Banksia; Bank sia robur; 45L pot size [Total count in plant schedule: 6no] |  | no
| IA: Australian indigo; Indigofera australis; 140mm pot size [Total count in plant schedule: 4no] |  | no
| Mc: Honey Myrtle; Melaleuca linariifolia 'Claret Tops'; 140mm pot size [Total count in plant schedule: 6no] |  | no
LIBRARY COURTYARD
| Br: Swap Banksia; Bank sia robur; 45L pot size [Total count in plant schedule: 9no] |  | no
| Bo: Coffee bush; Breynia oblongofolia; 250mm pot size [Total count in plant schedule: 4no] |  | no
| CA: Tree Fem; Cyathea australi; 45L/m pot size [Total count in plant schedule: 8no] |  | no
| IA: Australian indigo; Indigofera australis; 140mm hpot size [Total count in plant schedule: 4no] |  | no
PRESCHOOL PLAYSPACE
| Mc: Honey Myrtle; Melaleuca linariifolia 'Claret Tops'; 140mm pot size (NB: No count provided in plant schedule; [Total count in planting plan: 10no] |  | no
| Sp: Lily Pilly; Syzygium paniculatum; 45L pot size (NB: No count reflected in planting plan, Refer to CWPS-JMD-XX-GF-DR-L-207-D); [ Total count in plant schedule: 10no] |  | no
Groundcovers and Grasses
A BLOCK
| Aristida ramosa; 6/block spacing; 50x50x90 pot size [Total count in plant schedule: 30no] |  | no
| Carex appressa; 8/block spacing; 50x50x90 pot size [Total count in plant schedule: 40no] |  | no
| Chrysocephalum apiuclatum; 6/block spacing; 50x50x90 pot size [Total count in plant schedule: 30no] |  | no
| Cymbopogon refractus; 6/block spacing; 50x50x90 pot size [Total count in plant schedule: 30no] |  | no
| Dianella caerulea; 8/block spacing; 50x50x90 pot size [Total count in plant schedule: 40no] |  | no
| Dianella longifola; 8/block spacing; 50x50x90 pot size [Total count in plant schedule: 40no] |  | no
| Dichondra repens; 6/block spacing; 50x50x90 pot size [Total count in plant schedule: 30no] |  | no
| Einadia nutans; 6/block spacing; 50x50x90 pot size [Total count in plant schedule: 30no] |  | no
| Ficinia nodosa; 8/block spacing; 50x50x90 pot size [Total count in plant schedule: 40no] |  | no
| Glycine spp; 15/block spacing; 50x50x90 pot size [Total count in plant schedule: 75no] |  | no
| Hardenberigia violeace; 15/block spacing; 50x50x90 pot size [Total count in plant schedule: 75no] |  | no
| Juncus usitatus; 8/block spacing; 50x50x90 pot size [NB: Total count in plant schedule: 40no] |  | no
| Mentha australis; 6/block spacing; 50x50x90 pot size [Total count in plant schedule: 30no] |  | no
| Plectranthus parviflorus; 8/block spacing; 50x50x90 pot size [Total count in plant schedule: 40no] |  | no
| Poa labillardierei; 6/block spacing; 50x50x90 pot size [Total count in plant schedule: 30no] |  | no
| Rytidosperma caespitosum; 6/block spacing; 50x50x90 pot size [Total count in plant schedule: 30no] |  | no
| Lobelia pedunculata; 6/block spacing; 50x50x90 pot size [Total count in plant schedule: 30no] |  | no
| Thermeda triandra; 6/block spacing; 50x50x90 pot size [Total count in plant schedule: 30no] |  | no
| Viola hederacea; 6/block spacing; 50x50x90 pot size [Total count in plant schedule: 30no] |  | no
| Wahlenbergia gracilis; 6/block spacing; 50x50x90 pot size [Total count in plant schedule: 30no] |  | no
B BLOCK
| Bulbine bulbosa; 10/block spacing; 50x50x90 pot size [Total count in plant schedule: 698no] |  | no
| Chrysocephalum apiuclatum; 8/block spacing; 50x50x90 pot size [Total count in plant schedule: 558no] |  | no
| Craspedia variabilis; 8/block spacing; 50x50x90 pot size [Total count in plant schedule: 558no] |  | no
| Dianella caerulea; 8/block spacing; 50x50x90 pot size [Total count in plant schedule: 558no] |  | no
| Dianella revoluta; 8/block spacing; 50x50x90 pot size [Total count in plant schedule: 558no] |  | no
| Dichelachne micrantha; 6/block spacing; 50x50x90 pot size [Total count in plant schedule: 419no] |  | no
| Dichondra repens; 10/block spacing; 50x50x90 pot size [Total count in plant schedule: 698no] |  | no
| Hardenberigia violeace; 15/block spacing; 50x50x90 pot size [Total count in plant schedule: 1046no] |  | no
| Imperata cylindrica; 6/block spacing; 50x50x90 pot size [Total count in plant schedule: 419no] |  | no
| Libertia paniculata; 8/block spacing; 50x50x90 pot size [Total count in plant schedule: 558no] |  | no
| Microlaena stipoides; 6/block spacing; 50x50x90 pot size [Total count in plant schedule: 419no] |  | no
| Pultenaea pedunculata; 15/block spacing; 50x50x90 pot size [Total count in plant schedule: 1046no] |  | no
| Pycnosorus globosus; 8/block spacing; 50x50x90 pot size [Total count in plant schedule: 558no] |  | no
| Rytidosperma caespitosum; 12/block spacing; 50x50x90 pot size [Total count in plant schedule: 837no] |  | no
| Thermeda triandra; 12/block spacing; 50x50x90 pot size [Total count in plant schedule: 837no] |  | no
| Viola hederacea; 10/block spacing; 50x50x90 pot size [Total count in plant schedule: 698no] |  | no
C BLOCK
| Carex appressa; 5/block spacing; 50x50x90 pot size [Total count in plant schedule: 10no] |  | no
| Bossiaea prostrata; 10/block spacing; 50x50x90 pot size [Total count in plant schedule: 20no] |  | no
| Dichondra repens; 12/block spacing; 50x50x90 pot size [Total count in plant schedule: 24no] |  | no
| Hardenberigia violeace 'Meema'; 6/block spacing; 50x50x90 pot size [Total count in plant schedule: 12no] |  | no
| Libertia paniculata; 6/block spacing; 50x50x90 pot size [Total count in plant schedule: 12no] |  | no
| Lobelia pedunculata; 6/block spacing; 50x50x90 pot size [Total count in plant schedule: 12no] |  | no
| Mentha australis; 6/block spacing; 50x50x90 pot size [Total count in plant schedule: 12no] |  | no
| Plectranthus parviflorus; 5/block spacing; 50x50x90 pot size [Total count in plant schedule: 10no] |  | no
| Viola hederacea; 13/block spacing; 50x50x90 pot size [Total count in plant schedule: 26no] |  | no
| Oplismenus aemulus; 6/block spacing; 50x50x90 pot size [Total count in plant schedule: 12no] |  | no
SWALE
| Ca: Carex appressa; 6/m2 spacing; 50x50x90 pot size [Total count in plant schedule: 199no] |  | no
| Fn: Ficinia nodosa; 6/m2 spacing; 50x50x90 pot size [Total count in plant schedule: 199no] |  | no
| Da: Doodia aspera; 6/m2 spacing; 50x50x90 pot size [Total count in plant schedule: 199no] |  | no
| Pe: Pteridium esculentum; 6/m2 spacing; 50x50x91 pot size [Total count in plant schedule: 199no] |  | no
| Pf: Pellaea falcata; 6/m2 spacing; 50x50x90 pot size [Total count in plant schedule: 199no] |  | no
| Oa: Oplismenus aemulus; 6/m2 spacing; 50x50x91 pot size [Total count in plant schedule: 199no] |  | no
LOMANDRA GARDEN
| Dir: Blueberry Lily; Dianella revoluta; 6/m2 spacing; 50x50x90 pot size [Total count in plant schedule: 22no] |  | no
| LH: Green Mat Rush; Lomandra hystrix; 6/m2 spacing; 50x50x92 pot size [Total count in plant schedule: 45no] |  | no
| LK: Mat Rush; Lomandra tanik a; 6/m2 spacing; 50x50x92 pot size [Total count in plant schedule: 45no] |  | no
| Vh: Native violet; Viola hederacea; 6/m2 spacing; 50x50x90 pot size [Total count in plant schedule: 22no] |  | no
TEACHING GARDEN
| Am: Vanilla lily; Arthropodium millerflorum; 6/m2 spacing; 50x50x90 pot size [Total count in plant schedule: 33no] |  | no
| As: Chocolate lily; Arthropodium strictum; 6/m2 spacing; 50x50x90 pot size [Total count in plant schedule: 36no] |  | no
| Bb: Native leak; Bulbine bulbosa; 6/m2 spacing; 50x50x90 pot size [Total count in plant schedule: 87no] |  | no
| Ca: Lemon-scented grass; Cymbopogon ambiguus; 6/m2 spacing; 50x50x90 pot size [Total count in plant schedule: 47no] |  | no
| Dir: Blueberry Lily; Dianella revoluta; 6/m2 spacing; 50x50x90 pot size [Total count in plant schedule: 56no] |  | no
| Ms: Bush mint; Mentha satureioides; 6/m2 spacing; 50x50x90 pot size [Total count in plant schedule: 25no] |  | no
| Pg: Bush Basil; Plectranthus graveolens; 6/m2 spacing; 50x50x90 pot size [Total count in plant schedule: 42no] |  | no
| Sr: Rosemary; Salvia rosmarinus; 6/m2 spacing; 50x50x90 pot size [Total count in plant schedule: 53no] |  | no
| TT: Kangroo grass; Themeda triandra; 6/m2 spacing; 50x50x90 pot size [Total count in plant schedule: 37no] |  | no
| EH: (NB: no details provided, No count provided in plant schedule; Refer to CWPS-JMD-XX-GF-DR-L-0205-D); [Total count in planting plan: 17no] |  | no
ENTRY GARDEN
| LM: Lilyturf; Lirope muscari; 6/m2 spacing; 50x50x90 pot size [Total count in plant schedule: 82no] |  | no
| Dir: Blueberry Lily; Dianella revoluta; 6/m2 spacing; 50x50x90 pot size [Total count in plant schedule: 48no] |  | no
| Fn:Knotted club-rush; Ficinia nodosa; 6/m2 spacing; 50x50x90 pot size [Total count in plant schedule: 26no] |  | no
| Lp: Lobelia pendunculata; 6/m2 spacing; 50x50x90 pot size [Total count in plant schedule: 37no] |  | no
| Plp: Little spur flower; Plectranthus parviflorus; 6/m2 spacing; 50x50x90 pot size [Total count in plant schedule: 76no] |  | no
| GM: Grevillea juniperia 'Molonglo'; 6/m2 spacing; 50x50x90 pot size [Total count in plant schedule: 40no] |  | no
| Pp: Pultenaea pedunculata; 6/m2 spacing; 50x50x90 pot size [Total count in plant schedule: 73no] |  | no
| Rs: Spiny Saltbush; Rhaghodia spinicens; 6/m2 spacing; 50x50x90 pot size [Total count in plant schedule: 94no] |  | no
| Vh: Native violet; Viola hederacea; 6/m2 spacing; 50x50x90 pot size [Total count in plant schedule: 43no] |  | no
LIBRARY COURTYARD
| Dir: Blueberry Lily; Dianella revoluta; 6/m2 spacing; 50x50x90 pot size [Total count in plant schedule: 64no] |  | no
| Dr: Kidney weed; Dichondra repens; 6/m2 spacing; 50x50x90 pot size [Total count in plant schedule: 86no] |  | no
| LP: Libertia paniculata; 6/m2 spacing; 50x50x90 pot size [Total count in plant schedule: 52no] |  | no
| Lp: Lobelia pedunculata; 6/m2 spacing; 50x50x90 pot size [Total count in plant schedule: 41no] |  | no
| Fn: Knotted club-rush; Ficinia nodosa; 6/m2 spacing; 50x50x90 pot size [Total count in plant schedule: 8no] |  | no
| Md: Rivet mint; Mentha australis; 6/m2 spacing; 50x50x90 pot size [Total count in plant schedule: 41no] |  | no
| PL: Tussock-grass; Poa labillardierei; 6/m2 spacing; 50x50x90 pot size [Total count in plant schedule: 25no] |  | no
| Pg: Pycnosorus globosus; 6/m2 spacing; 50x50x90 pot size [Total count in plant schedule: 41no] |  | no
| Pp: Pultenaea pedunculata; 6/m2 spacing; 50x50x90 pot size [Total count in plant schedule: 106no] |  | no
| TT: Kangroo grass; Themeda triandra; 6/m2 spacing; 50x50x90 pot size [Total count in plant schedule: 51no] |  | no
| Vh: Native violet; Viola hederacea; 6/m2 spacing; 50x50x90 pot size [Total count in plant schedule: 77no] |  | no
PRESCHOOL PLAYSPACE
| Bb: Native leak; Bulbine bulbosa; 6/m2 spacing; 50x50x90 pot size [Total count in plant schedule: 13no] |  | no
| Br: Blue Trumpet; Brunoniella australis; 6/m2 spacing; 50x50x90 pot size [Total count in plant schedule: 50no] |  | no
| Cg: Pigface; Carpobrotus glaucescens; 2/m2 spacing; 50x50x90 pot size [Total count in plant schedule: 62no] |  | no
| Ca: Lemon-scented grass; Cymbopogon ambiguus; 6/m2 spacing; 50x50x90 pot size [Total count in plant schedule: 77no] |  | no
| Dc: Blue Flax-lily; Dianella caerulea; 6/m2 spacing; 50x50x90 pot size [Total count in plant schedule: 220no] |  | no
| DL: Pale Flax-lily; Dianella longifolia; 6/m2 spacing; 50x50x90 pot size [Total count in plant schedule: 231no] |  | no
| Dir: Blueberry Lily; Dianella revoluta; 6/m2 spacing; 50x50x90 pot size [Total count in plant schedule: 324no] |  | no
| Dr: Kidney weed; Dichondra repens; 6/m2 spacing; 50x50x90 pot size [Total count in plant schedule: 182no] |  | no
| Hv: Hardenberigia violeace 'Native Sarsaparilla'; 4/m2 spacing; 50x50x90 pot size [Total count in plant schedule: 123no] |  | no
| Ld: French lavender; Lavandula dentata; 6/m2 spacing; 50x50x90 pot size [Total count in plant schedule: 39no] |  | no
| MS: Weeping grass; Microlaena stripoides; 6/m2 spacing; 50x50x90 pot size [Total count in plant schedule: 140no] |  | no
| LP: Grass Flag; Libertia paniculata; 6/m2 spacing; 50x50x90 pot size [Total count in plant schedule: 134no] |  | no
| Lp: Matted pratia; Lobelia pedunculata; 6/m2 spacing; 50x50x90 pot size [Total count in plant schedule: 84no] |  | no
| Ll: Mat Rush; Lomandra longifolia; 6/m2 spacing; 50x50x90 pot size [Total count in plant schedule: 238no] |  | no
| Fn: Knotted club-rush; Ficinia nodosa; 6/m2 spacing; 50x50x90 pot size [Total count in plant schedule: 172no] |  | no
| Pp: Spur Flower; Plectranthus parviflorus; 6/m2 spacing; 50x50x90 pot size [Total count in plant schedule: 344no] |  | no
| PL: Tussock-grass; Poa labillardierei; 6/m2 spacing; 50x50x90 pot size [Total count in plant schedule: 238no] |  | no
| Sr: Rosemary; Salvia rosmarinus; 6/m2 spacing; 50x50x90 pot size [Total count in plant schedule: 25no] |  | no
| TT: Kangroo grass; Themeda triandra; 6/m2 spacing; 50x50x90 pot size [Total count in plant schedule: 85no] |  | no
| Vh: Native violet; Viola hederacea; 6/m2 spacing; 50x50x90 pot size [Total count in plant schedule: 85no] |  | no
SOFTSCAPE
Mass planting area profile (NB: Refer to Detail 02 - Typical Mass Planting in site topsoil of CWPS-JMD-XX-XX-DR-L-0408-D for Landscape Details)
A BLOCK
| 75mm depth mulch |  | m2
| 100mm deep soil mix A |  | m2
| 200mm deep soil mix B |  | m2
| 100mm thick cultivated subgrade |  | m2
| Excavate to 300mm min below finished levels backfill and consolidate with topsoil mixture and fertiliser as specified |  | m3
B BLOCK
| 75mm depth mulch |  | m2
| 100mm deep soil mix A |  | m2
| 200mm deep soil mix B |  | m2
| 100mm thick cultivated subgrade |  | m2
| Excavate to 300mm min below finished levels backfill and consolidate with topsoil mixture and fertiliser as specified |  | m3
C BLOCK
| 75mm depth mulch |  | m2
| 100mm deep soil mix A |  | m2
| 200mm deep soil mix B |  | m2
| 150mm thick cultivated subgrade |  | m2
| Excavate to 300mm min below finished levels backfill and consolidate with topsoil mixture and fertiliser as specified |  | m3
Teaching Garden
| 75mm depth mulch |  | m2
| 100mm deep soil mix A |  | m2
| 200mm deep soil mix B |  | m2
| 150mm thick cultivated subgrade |  | m2
| Excavate to 300mm min below finished levels backfill and consolidate with topsoil mixture and fertiliser as specified |  | m3
Library Courtyard
| 75mm depth mulch |  | m2
| 100mm deep soil mix A |  | m2
| 200mm deep soil mix B |  | m2
| 150mm thick cultivated subgrade |  | m2
| Excavate to 300mm min below finished levels backfill and consolidate with topsoil mixture and fertiliser as specified |  | m3
Entry Gardens
| 75mm depth mulch |  | m2
| 100mm deep soil mix A |  | m2
| 200mm deep soil mix B |  | m2
| 150mm thick cultivated subgrade |  | m2
| Excavate to 300mm min below finished levels backfill and consolidate with topsoil mixture and fertiliser as specified |  | m3
Pre-school Gardens
| 75mm depth mulch |  | m2
| 100mm deep soil mix A |  | m2
| 200mm deep soil mix B |  | m2
| 150mm thick cultivated subgrade |  | m2
| Excavate to 300mm min below finished levels backfill and consolidate with topsoil mixture and fertiliser as specified |  | m3
Mass planting to swale (NB: Refer to Detail 07 - Mass planting to swale to CWPS-JMD-XX-XX-DR-L-0408-D for Landscape Details)
| 50mm depth mulch |  | m2
| 200mm deep soil mix |  | m2
| 150mm thick cultivated subgrade |  | m2
| Excavate to 200mm min below finished levels backfill and consolidate with topsoil mixture and fertiliser as specified |  | m3
Tree planting profile (NB: Refer to Detail 01 - Tree Planting in Turf of CWPS-JMD-XX-XX-DR-L-0408-D for Landscape Details)
| 2no of 50x50x1800mm hardwood stakes at the edge of root ball |  | no
| 2no of 50mm wide hessian ties, stapled at stakes |  | no
| 100mm depth mulch to the diameter of hole |  | no
| Backfill and consolidate with topsoil mixture and fertiliser as specified |  | no
Turf profile (NB: Refer to Detail 03 - New Turf to CWPS-JMD-XX-XX-DR-L-0408-D for Landscape Details)
| Kikuyu turf with even thickness of not less than 30mm |  | m2
| 150mm deep soil mix |  | m2
| 150mm thick cultivated subgrade |  | m2
Native seeded grassland
| Native seeded grassland including all plants |  | m2
Edging
| Timber edging |  | m
| Spade edging |  | m
Hard Landscaping (Footpaths & Pavements)
GENERALLY
36/1A | Tenderers are referred to the Specification for the full particulars of workmanship and materials, and the quantities herein provided shall be read in conjunction with the drawings. |  | Note
36/1B | This Builders Bill of Quantities has not been measured in accordance with the Australian Standard Method of Measurement of Building Works, 5th Edition |  | Note
REFERENCES
36/1B | Refer to following sections of Calderwood Primary School "Architectural Specification" Revision 03 dated 12 September 2025 by Bennett and Trimble: 0383 - Timber Flooring/Decking, 0572 - Loose Furniture, Fittings and Equipment |  | Note
36/1B | Refer to following New Primary School and Public Preschool in Calderwood Landscape Plans: CWPS-JMD-XX-GF-DR-L-0100 for "General Arrangement and Detail Plan", CWPS-JMD-XX-XX-DR-L-0300 for "Section and Elevation Plan", CWPS-JMD-XX-XX-DR-L-0400 for "Landscape Details" |  | Note
36/1B | Refer to following New Primary School and Public Preschool in Calderwood Civil Plans: CI-0520-CD-2 for Pavement details |  | Note
36/1B | Refer to following New Primary School and Public Preschool in Calderwood "Landscape Specification" Revision D dated 12 September 2025: CWPS-JMD-ZZ-ZZ-SP-L-0002 to L0006 |  | Note
| Refer to Calderwood New Primary School "Tender Design Report Civil Engineering" Version A dated 26 August 2025 by BG & E |  | Note
| Refer to following Civil drawings: CI-0200-CD-2 to CI-0203-CD-2 for "Siteworks, Roads and Drainage Plan Sheet", CI-0270-CD-2 to CI-0271-CD-2 for "Driveway Sections", CI-0340-CD-2 for "Drainage Details", CI-0500-CD-2 for "Pavement Plan", CI-0520 for "Pavement Details" |  | Note
| Refer to following Landscape drawing: L-0101- D to L-0105-D for "General Arrangement Plan", L-0107-D for "Details" |  | Note
PRICES
Prices for landscaping related excavation shall include for:-
36/1C | Getting out |  | Note
36/1D | Keeping sides plumb and to shape |  | Note
36/1E | Backfilling |  | Note
36/1F | Ramming solid |  | Note
36/1G | Loading and disposal of surplus spoil |  | Note
36/1H | All double handling required |  | Note
36/1J | The Contractor is deemed to have included for material as found |  | Note
36/1K | Environmental and sustainable requirements detailed in the Tender documents (if any) |  | Note
GENERAL ITEMS
36/1L | Allow for complying with relevant Acts, By-laws and regulations relating to excavation, planking and strutting |  | Item
36/1M | Allow for giving notice and providing facilities for inspections |  | Item
36/1N | Allow for contractors submissions |  | Item
36/1P | Allow for samples and tests |  | Item
36/2A | Allow for warranties |  | Item
36/2B | Allow for inspection of site |  | Item
36/2C | Allow for keeping excavation free from rain and percolating water by pumping, bailing and other means |  | Item
36/2D | Allow for warning sign regarding plant protection |  | Item
36/2E | Allow for temporary landscape fencing |  | Item
36/2F | Allow for reinstatement of existing turf or landscape areas which may be disturbed during the course of the works |  | Item
36/2G | Allow for submitting warranties and maintenance manuals where required |  | Item
NOTES AND ASSUMPTIONS
| There were no assumptions made. Documents were sufficient to cover the entire scope. |  | Note
HARDSCAPE
Pavement
Recycled Brick Paving (P1) - 230x114x65mm thk , natural colour in stack bond pattern. (NB: Refer to Detail 04 - P1: Recycled brick paving on flexible base of CWPS-JMD-XX-XX-DR-L-0401-D for Landscape Details and Brick Paver detail of CI-0520 for Pavement Datails )
| Existing subgrade with minimum CBR 3%, compacted to 95% of MMDD |  | m2
| 175mm deep and 300mm wide mortar haunch |  | m
| 150mm DGB20 Basecourse bedding layer |  | m2
| 25mm sand bedding |  | m2
| 230x114x70mm thk , natural colour in stack bond pattern recycled brick paving |  | m2
Concrete Permeable Paver (P2) - 230x115x80mm thk Techpave 80, P5 to AS 4586-2013, gap filled with 2-5mm no fines aggregate. (NB: Refer to Detail 02 - P3: Concrete permeable pavers of CWPS-JMD-XX-XX-DR-L-0401-D for Landscape Details and Permeable paver pavement of CI-0520-CD-2 for Pavement detail)
| Subgrade (trim and compact) to be treated with hydrated lime |  | m2
| 200mm thick base course |  | m2
| 30mm thick bedding course |  | m2
| 230x115x80mm thk Techpave 80 |  | m2
Wetpour Rubber (WR) - 20mm thk TPV Rubber wetpour with 30-70mm thk low density cushioned shock pad in 150mm deep compacted basecoarse (NB: Refer to Detail 06 - WR: Wetpour rubber of CWPS-JMD-XX-XX-DR-L-0401-D for Landscape Details)
| Compacted Subgrade |  | m2
| 150mm thick compacted basecourse |  | m2
| Rubber wetpour safety system (35-70mm depth as required for play equipment) |  | m2
| WR1 - 20mm thick Wetpour rubber standard red |  | m2
| WR2 - 20mm thick Wetpour rubber turqouise |  | m2
| WR3 - 20mm thick Wetpour rubber bright yellow |  | m2
Carpark Sundries
| Accessible Markings |  | no
| Shared areas |  | m2
| White Lines |  | m
| Bollard (B1) - 100mm dia. 1.2m high Recycled round plastic bollard, charcoal finish. Fixing: subsurface as per manufacturers details. |  | no
| Bollard (B2) - 165mm od/mm 1.3m high disabled car park steel fixed dda bollard to AS269.6. Golden yellow powder coatd finish. Fixing: subsurface as per manufacturers details. |  | no
| Bike Rack (BK) - (NB: No details provided, not reflected on plan) |  | no
Softfall Organic Mulch (SF) - 150mm deep Softfall mulch with geotextile fabric underneath as specified (NB: Refer to Detail 07 - SF: Softfall mulch of CWPS-JMD-XX-XX-DR-L-0401-D for Landscape Details)
| Softfall Organic Mulch (SF) - 150mm deep Softfall mulch with geotextile fabric underneath as specified |  | m2
Sandpit (SP) - 600mm deep play sand (NB: Refer to Detail 06 - SP: Sandpit of CWPS-JMD-XX-XX-DR-L-0404-D for Landscape Details)
| Sandpit (SP) - 600mm deep play sand |  | m2
Concrete Steppers (CSS) - 300x2000x125mm thk, dimensions were based on plan. (NB: Refer to Detail 07 - CCS: Concrete steppers of CWPS-JMD-XX-XX-DR-L-0403-D for Landscape Details
| Concrete Steppers (CSS) - 300x2000x125mm thk, dimensions were based on plan |  | no
Walls and Edges
Brick retaining seating walls (BW) - 470mm wide concrete wall. (NB: Refer to Detail 03 - BW: Brick seat wall of CWPS-JMD-XX-XX-DR-L-0403-D for Landscape Details)
| 470mm thick concrete BW (NB: assumed 25MPa concrete) |  | m3
| Formworks to BW |  | m2
| Reinforcement to BW; REO Rate: 100kg/m3 |  | t
| Extra over for forming of curved surfaces |  | m
| Brick facing; 230x110x75mm thk bullnose brick |  | m2
| Brick capping; 230x110x75mm thk bullnose brick |  | m2
Sandstone entry seating wall (SW) - 650x500mm wide sandstone block in concrete base with reinforcing mesh (refer to engineer detail) with mortar bedding 10-20mm thick (NB: Refer to Detail 05 - SW: Sandstone entry seating walll of CWPS-JMD-XX-XX-DR-L-0403-D for Landscape Details)
| 650x500mm wide sandstone block |  | m
| 200mm thick concrete to SW (NB: assumed 25MPa concrete) |  | m3
| Formworks to SW |  | m2
| Reinforcement to SW(NB: assumed 100kg/m3) |  | t
| 20mm thick mortar bedding |  | m2
| Extra over for forming of curved surfaces |  | m2
Concrete seating/ retaining wall (CW) - 650mm depth construct seating with 20mm chamfer to all visible edges. 12mm depth flexible sealer, colour to match concrete. surfaces non slip plastic float finish. Flatness tolerance Class A. (NB: Refer to Detail 01&2 - CW: Concrete seating/retaining walll of CWPS-JMD-XX-XX-DR-L-0403-D for Landscape Details)
| Concrete to CW (NB: assumed 25MPa concrete) |  | m3
| Formworks to CW |  | m2
| Reinforcement to CW (NB: assumed 100kg/m3) |  | t
Sand Pit edge (CE1) - Grey cement, 20mm aggregate, wood float. Flexible sealer - colour to match concrete. (NB: Refer to Detail 04 - CE1: Sand pit edge of CWPS-JMD-XX-XX-DR-L-0404-D for Landscape Details)
| Concrete to CE1 (NB: assumed 25MPa concrete) |  | m3
| Formworks to CE1 |  | m2
| Reinforcement to CE1 (NB: assumed 100kg/m3) |  | m3
| Extra over for forming of curved surfaces |  | m2
Flush concrete edge (CE2) - 200mm wide cast in-situ concrete edge in 100mm compacted roadbase. Grey cement, 20mm aggregate, 5mm pencil rounf wood float. Flexible sealer - colour to match concrete.(NB: Refer to Detail 05 - CE2: Typical flush concrete edge of CWPS-JMD-XX-XX-DR-L-0404-D for Landscape Details)
| Concrete to CE2 (NB: assumed 25MPa concrete) |  | m3
| Formworks to CE2 |  | m2
| Reinforcement to CE2 (NB: assumed 100kg/m3) |  | m3
| Extra over for forming of curved surfaces |  | m2
Concrete edge (CE2) - 500mmx125mm thk cast in-situ concrete edge. Grey cement, 20mm aggregate. Flexible sealer - colour to match concrete.(NB: Refer to Detail 05 - CE2: Concrete edge of CWPS-JMD-XX-XX-DR-L-0408-D for Landscape Details)
| Concrete to CE2 (NB: assumed 25MPa concrete) |  | m3
| Formworks to CE2 |  | m2
| Reinforcement to CE2 (NB: assumed 100kg/m3) |  | m3
| Extra over for forming of curved surfaces |  | m2
Sandstone log wall (SL) - 500x500mm depth equivalent to Gasford quarries 'Mt white - brown', from sumerset quarry
| SL 1000mm length |  | no
| SL 1500mm length |  | no
| SL 2000mm length |  | no
Terraced seating (TS) - (NB: No details provided, Refer to CWPS-JMD-XX-GF-DR-L-0103-D)
| Terraced seating (TS) |  | item
Concrete Edge and Kerb
| Turn Down Slab (E1) - (NB: No details provided) |  | no
| Concrete down turn edge (E2) - Turn down edge less than 300mm difference - small hardstand foot fall area, surfaces to be off form Class 2, AS 3610. Colour grey, flexible sealer- colour to match concrete |  | m
| Raised Edge Barrier (ED2) - Concrete paving with slab beam (NB: Refer to Detail 04 - ED2: Raised edge barrier of CWPS-JMD-XX-XX-DR-L-0402-D for Landscape Details) |  | m
| Castellated Kerb (CK) - Grey cement, 20mm aggregate, wood float. Flexible sealer - colour to match concrete. 500mm breaks between kerbing elements |  | m
Furniture and Structures
Timber Deck (DE) - 35x137 NOM Decking and fascia cladding, rolled edge beam in 100x100 SHS post, with fix SHS post footing. DAR, kiln dried, Class 1 Durability, F17 Strength spotted gum select grade, source form FSC or AFS sustainable forests. (NB: Refer to Detail 05&6 - Typical timber deck section of CWPS-JMD-XX-XX-DR-L-0402-D for Landscape Details)
| DE1 - curved deck [Area: 6m2] |  | m2
| DE2 - circular deck [Area: 7m2] |  | m2
| DE3 - rectangular deck [Area: 26m2] |  | m2
| DE3 - circular deck [Area: 5m2] |  | m2
Shade Structures (SH) - Shade fabric: monotec 370, colour karloo; Steel: hot dipped galvanized, degrease and grit blast, prior to painting; Painting: powdercoat aluminum - light grey(NB: Refer to Detail 08 - Typical timber deck section of CWPS-JMD-XX-XX-DR-L-0403-D for Landscape Details)
Pre-school Playspace
| SH |  | m2
SLU Play Zone
| SH |  | m2
Raised Planter Bed (RPB) - Corrugated iron raised bed using bluescope aquaplate food-grade polymer coated steel, colour: surfmist (NB: No details provided)
| Oval Raised Planter Bed (RPB) |  | no
| Circular Raised Planter Bed (RPB) |  | no
Sport Equipment
| Basketball Hoop and Post (BBL) - BNB 24 heavy metal basketball tower system including ground sleeve, full size fibreglass basketball and heavy duty basketball goal (netball hoop not required) |  | no
| Senior Combo Goals (OG-S) - 7.32Mx2.44M soccer goals with 5.6M rugby crossbar/ 5.6M rugby height with net supports, net and clips. 120/100mm aluminum tube with ground sleeve base kit, colour: white |  | no
| Junior Soccer Goals (OG-J) - 5x2M portable goal frame with net support, net and clips. 120/100mm aluminum tube with portable sleeve base kit, colour: white |  | no
Furniture
| Bench Seat (S1) - 1800mm long EM 122 DDA garden seat custom modified. Eco accredited hardwood - oiled, framed galvanised steel, natural galvanised steel finish |  | no
| Picnic Set (PS1) - 1800 mm long EM050 - the george table and bench setting, 63x30mm oiled hardwood timber, framed galvanised steel, natural galvanised steel finish |  | no
| Picnic Set DDA (PS2) - 1800 mm long EM050 - the george setting - DDA table, 63x30mm oiled hardwood timber, framed galvanised steel, natural galvanised steel finish |  | no
| Drinking Fountain (DF) - Hydraulic EFSG 0815 drinking water dispenser. Britex accessible drinking trough - TP6 with minimum 1 accessible bottle filler per trough. Allow 20 total individual bubblers in trough of up to 5 |  | no
| Removable umbrella with socket (U) - Centra hexagonal CH57 |  | no
| Flag Poles (FP) - 6M above ground height, 81mm aluminum tube, sleeve base with external rope halyard, colour: white |  | no
| Sand Play Cover (SAC) - (NB: No details provided, not reflected on plan) |  | item
Play Items
| PE1 - 1480 Stand alone plastic slide, code: PCM302-0905 |  | no
| PE2 - Wall cubby with blackboard, code: L010304 |  | no
| PE3 - Trampoline, code: Z-1310 |  | no
| PE4 - Little town cubby, size: 1.8Mx1.6M, flat roof type, Veranda: NO, Theme: cafe |  | no
| PE5 - Mud kitchen double classic, code: 213 |  | no
| TMB - Timber logs (2m), code: PWS-NP04 |  | no
| TMB - Timber logs (3m), code: PWS-NP04 |  | no
| TLS - Timber logs steppers - raised, size:large (SL): nominal dia. 350mmxnominal 350-450mm (L) (50-150mm above ground level); medium (SM): nominal dia 300mmxnominal 350-450mm (L) (50-150mm above ground level); small (SS): nominal dia. 200mmxnominal 350-450m (L) (50-150 above ground level) 30%. Recycled hardwood timber dressed all round with wire brush finish |  | no
| Blackboard finish to building (BB) - (NB: No details provided) |  | item
Painting
Line Markings
| Court surfacing; Mapei white |  | m
| Sports oval; White waterbased acrylic paint |  | m
Court Surfacing - 3mm thick Mapecoat multicoat system. Filler undercoat: Mapecoat tns white base coat. Base colour finish: Mapecoat tns base color. Coloured finish: Mapecoat tns finish 1.3.4
| PP1; Mapei orange (details to PP3) |  | item
| PP2; Mapei sea blue |  | m2
| PP3; Mapei sunshine yellow |  | m2
| PP4; Mapei light blue |  | m2
| PP5; Mapei paris red |  | m2
Stair Nosing
Illumination Strip - cold curing plastic pavement marking, ennis 'roadplast roll on' in colour black. Add non slip aggregate such as 300-1200um size marble chips. Installed to AS1428.4
| To new stair |  | m
TBC by CWC specialist
Artworks and Painting
| Murals (CWC1); Mural 01: 17.5m (L)x 2.7m (H) on coloured FC sheet or Mural 01: 21.0m (L)x 3.0m (H) on coloured FC sheet |  | no
| Red belly bike track artwork (CWC4) - artwork to elevated side of bike track by CWC specialist, approx. 10.6m (L) x max 0.3m (H). (NB: refer to Detail 02 of CWPS-JMD-XX-XX-DR-L-0405-D for Landscape Details) |  | no
| Keeping area for buried artefacts (CWC2) |  | m2
Feature Brick Infill Paving (CWC3) - 230x76x65mm thk suit halmet sized brick pavers, P5 to AS 4586-2013 (NB: Refer to Detail 01 - CWC3: Brick paving on concrete base of CWPS-JMD-XX-XX-DR-L-0401-D for Landscape Details and Brick on concrete pavement of CI-0520-CD-2 for Pavement detail)
| Existing subgrade with minimum CBR 3%, compacted to 95% of MMDD |  | m2
| 100mm thk Class 2 DGB Subbase compacted to minimum of 98% MMDD |  | m2
| 75mm thick concrete, 32MPa |  | m3
| SL72 mesh on top of 75mm thk concrete |  | m2
| 25mm mortar |  | m2
| 230x115x80mm thk Techpave 80 |  | m2
ROADWORK, FOOTPATH & PAVEMENT
Wombat crossing by others
| Wombat crossing by others |  | m2
Asphalt Pavement
| 300mm thick DGS40 subbase minimum compacted to 97% of MMDD subgrade minimum 3% CBR subject to geotechnical advice (allow for nominal lime subgrade improvement treatment) |  | m2
| 150mm thick DGB20 basecourse compacted to 98% of MMDD |  | m2
| 50mm thick AC10 (C320 Binder) wearing course |  | m2
Concrete Footpath/Pavement
| Existing subgrade with minimum CBR 3% subject to geotechnical advice compacted to 95% of MMDD |  | m2
| 100mm thick Class 2 DGB subbase compacted to a minimum of 98% MMDD |  | m2
| 125mm thick concrete, 32 MPa |  | m3
| 125mm high edgeboard to 125mm thick concrete |  | m
| SL72 mesh on top of 125mm thick concrete |  | m2
| Allow for jointing (NB: Refer details to L-0401-D_Landscape Details 01 for Paving Jointing - Typical Detail) |  | m2
| Extra over for using coloured concrete instead of standard concrete |  | m3
| Extra over for using oxide coloured concrete instead of standard concrete |  | m3
Surface finish
| CP1 - Concrete paving (pedestrian) |  | m2
| CP3 with alternating broom feature finish |  | m2
| CP4 with alternating broom feature finish |  | m2
Concrete Driveway/Parking
| Existing subgrade with minimum CBR 3% subject to geotechnical advice compacted to 95% of MMDD |  | m2
| 100mm thick Class 2 DGB subbase compacted to a minimum of 98% MMDD |  | m2
| 125mm thick concrete, 32 MPa |  | m3
| 125mm high edgeboard to 125mm thick concrete |  | m
| SL72 mesh on top of 125mm thick concrete |  | m2
| Allow for jointing (NB: Refer details to L-0401-D_Landscape Details 01 for Paving Jointing - Typical Detail) |  | m2
Surface Finish
| CP2 - Concrete paving (vehicular) |  | m2
Concrete Red Belly Bike Track
| Existing subgrade with minimum CBR 3% subject to geotechnical advice compacted to 95% of MMDD |  | m2
| 75mm thick Class 2 DGB subbase compacted to a minimum of 98% MMDD |  | m2
| 150mm thick concrete, 32 MPa |  | m3
| 150mm high edgeboard to 150mm thick concrete |  | m
| SL72 mesh on top of 150mm thick concrete |  | m2
Surface finish
| CWC4 - Red belly interpretation on bike track feature (NB: Refer details to L-0405-D_Landscape Details 05) |  | m2
Kerb, Gutter and Island
| CK - Castellated Kerb (NB: No details provided) |  | m
| KR - Kerb (NB: No details provided) |  | m
Joints and Associated Items
| EJ - Expansion Joint, 8mm joint filler and sealant (NB: Refer details to L-0401-D_Landscape Details 01 for CP1: Concrete Paving and Paving Jointing - Typical Detaill) |  | m
Carpark Sundries
| 1650x100mm high wheel stop with ground spikes as per manufacturer's specification (NB: Refer to drawing no. CI-0520-CD-2_Pavement Details) |  | no
| Traffic linemarking by others (NB: No details, refer to L-0104-D_General Arrangement Plan 04) |  | m2
| Traffic linemarking by others (NB: No details, refer to L-0100-D_Overall Plan) |  | m
Works Outside of School Boundary - e.g. Kiss & Drop, Crossing etc
External Stormwater & Drainage
GENERALLY
35/1A | Tenderers are referred to the Specification for the full particulars of workmanship and materials, and the quantities herein provided shall be read in conjunction with the drawings. |  | Note
35/1B | This Builders Bill of Quantities has not been measured in accordance with the Australian Standard Method of Measurement of Building Works, 5th Edition |  | Note
REFERENCES
| Refer to Calderwood New Primary School "Tender Design Report Civil Engineering" Version A dated 26 August 2025 by BG & E |  | Note
| Refer to following Civil drawings: CI-0200-CD-2 to CI-0203-CD-2 for "Siteworks, Roads and Drainage Plan Sheet", CI-0270-CD-2 to CI-0271-CD-2 for "Driveway Sections", CI-0340-CD-2 for "Drainage Details", CI-0500-CD-2 for "Pavement Plan", CI-0520 for "Pavement Details" |  | Note
PRICES
Prices shall include for:
35/1C | Getting out |  | Note
35/1D | Keeping sides plumb and to shape |  | Note
35/1E | Backfilling |  | Note
35/1F | Ramming solid |  | Note
35/1G | Loading and disposal of surplus spoil |  | Note
35/1H | All double handling required |  | Note
35/1J | The Contractor is deemed to have included for material as found |  | Note
35/1K | Environmental and sustainable requirements detailed in the Tender documents (if any) |  | Note
GENERAL ITEMS
35/1L | Allow for giving notice of and providing facilities for inspection |  | Item
35/1M | Allow for compliance with quality assurance requirements |  | Item
35/1N | Allow for complying with relevant Acts, By-laws and regulations relating to excavation, planking and strutting |  | Item
35/1P | Allow for testing |  | Item
35/2A | Allow for providing samples and sample panels of materials or finishes |  | Item
35/2B | Allow for contractor's submissions |  | Item
35/2C | Allow for keeping excavation free from rain and percolating water by pumping, bailing and other means |  | Item
35/2D | Allow for protecting finished surfaces from damage and cleaning on completion |  | Item
35/2E | Allow for concrete pumping here or in rates applied |  | Item
STORMWATER
Pits and Drain
| 900x900mm wide child proof grated pit (NB: Refer detail to drawing no. CI-340-CD-2_Drainage Details) |  | no
| 600x600mm wide child proof grated pit (NB: Refer detail to drawing no. CI-340-CD-2_Drainage Details) |  | no
| 450x450mm wide child proof grated pit (NB: Refer detail to drawing no. CI-340-CD-2_Drainage Details) |  | no
| 900x900mm wide junction pit with child proof lid (NB: Refer detail to drawing no. CI-340-CD-2_Drainage Details) |  | no
| 600x600mm wide child proof grated pit, ocean guard or equivalent to be installed (NB: Refer detail to drawing no. CI-340-CD-2_Drainage Details) |  | no
| GD - 200mm wide heel safe child proof grated trench drain (NB: Refer detail to drawing no. CI-340-CD-2_Drainage Details) |  | m
| GD - 100mm wide heel safe child proof grated trench drain (NB: Refer detail to drawing no. CI-340-CD-2_Drainage Details) |  | m
Pipes
| 100mm uPVC |  | m
| 150mm uPVC |  | m
| 225mm uPVC |  | m
| 300mm uPVC |  | m
| 375mm uPVC |  | m
| 450mm uPVC |  | m
| 525mm uPVC |  | m
| 675mm uPVC |  | m
| 750mm uPVC |  | m
| 825mm uPVC |  | m
RETAINING WALL
| Allow for low rise retaining wall around substation |  | m
Supply and install OSD tank and associated work
External Sewer Drainage
External Water Supply
External Fire Protection
External Electric Light & Power, Communications and Security Services
Substation
High/Low Voltage incoming connection & associated works
Connecting with Country Allowance (not covered above)
SCHEDULE OF PRINCIPAL'S PRICED OPTIONS
PPO1: Stage 2 FHR infrastructure supply
PPO2: Stage 2 Water Services Infrastructure supply
PPO3: Stage Power, Comms and Security infrastructure supply
PPO4: Deletion of Hose Reel and associate underground reticulation to all buildings.
PPO5: 50kVA Diesel Generator to Preschool, including day tank and all associated works
PPO6: Canopy to Admin
Roofing and Roof Plumbing
SHEET METAL ROOFING
| RMS-02 - Fielders Aramax 700m cover profile 1.0 base metal thickness, Colour/Finish: TBC, Colorbond Shale Grey to top surface |  | m2
SUPPORT MESH
| Safety Mesh to Roofing (Standard AS/NZS 4389) |  | m2
GUTTERS AND DOWNPIPES
| GUE-01 - 300mm dia. 0.6mm thick half round eaves gutter, Material: Aluminium/zinc alloy coated steel with pre-painted finish, Colour: Zincalume |  | m
| GUE-01 downpipe - 3620mm high, 225mm dia. 0.6mm thick Zinc/aluminium alloy coated steel with pre-painted finish, Profile: Circular, Finish: to match GUE-01 guutter |  | no
| Leaf Screen to Downpipe |  | no
| Leaf Screen to Gutters |  | m
| 30mm overflow edge |  | no
Structural Steel
Roof Framing
| Structural Roof framing for canopy including steel columns (NB: No details provided, measured as roof area) |  | m2
PPO7: Sandblast stencil finish to main pathway, currently brushed coloured concrete
Hard Landscaping [Footpaths & Pavements]
ROADWORK, FOOTPATH & PAVEMENT
Concrete Footpath/Pavement
| Extra over for using coloured concrete paving instead of standard concrete |  | m3
Surface finish
| Alternating broom feature finish |  | m2
Sandblast Stencil
Surface finish
| Sandblast stencil finish to main pathway (NB: Refer to L-0100-D_Overall Plan and Schedule of Principal's Price Options) |  | m2
PPO8: Allow 3x800L trees and 27x400L trees in lieu of 75L, including tree pit
Soft Landscaping
PLANTS
Trees (75L pot size)
L-0201
| AM: Broad-leave apple; Acacia maidenii; 75L pot size [Total count in plant schedule: 10no] |  | no
| AL: Rough bark apple; Acacia longifolia; 75L pot size [Total count in plant schedule: 6no] |  | no
| BC: Ivory curl tree; Buckinghamia celsissima; 75L pot size [Total count in plant schedule: 3no] |  | no
| BM: Grey myrtle; Backhousia myrtifolia; 75L pot size [Total count in plant schedule: 3no] |  | no
| ET: Forest red gum; Eucalyptus tereticomis; 75L pot size [Total count in plant schedule: 1no] |  | no
| PE: Illawarra plum; Podocarpus elata; 75L pot size [Total count in plant schedule: 3no] |  | no
L-0202
| BM: Grey myrtle; Backhousia myrtifolia; 75L pot size [Total count in plant schedule: 9no] |  | no
| ER: Blueberry Ash; Eleocarpus reticulata;75L pot size [Total count in plant schedule: 4no] |  | no
| EC: Narrow-leaved ironbark; Eucalyptus crebra; 75L pot size [Total count in plant schedule: 1no] |  | no
| ES: Mugga iron bark; Eucalyptus saligna; 75L pot size [Total count in plant schedule: 2no] |  | no
| ET: Forest red gum; Eucalyptus tereticomis; 75L pot size [Total count in plant schedule: 2no] |  | no
| ML: Snow-in-summer; Melaleuca linariifolia; 75L pot size [Total count in plant schedule: 3no] |  | no
| PE: Illawarra plum; Podocarpus elata; 75L pot size [Total count in plant schedule: 4no] |  | no
L-0203
| BC: Ivory curl tree; Buckinghamia celsissima; 75L pot size [Total count in plant schedule: 4no] |  | no
| BM: Grey myrtle; Backhousia myrtifolia; 75L pot size [Total count in plant schedule: 3no] |  | no
| LT: Tulip tree; Liriodendron tulipeifera; 75L pot size [Total count in plant schedule: 1no] |  | no
| PE: Illawarra plum; Podocarpus elata; 75L pot size [Total count in plant schedule: 5no] |  | no
L-0204
| BC: Ivory curl tree; Buckinghamia celsissima; 75L pot size [Total count in plant schedule: 5no] |  | no
| ER: Blueberry Ash; Eleocarpus reticulata;75L pot size [Total count in plant schedule: 2no] |  | no
| PE: Illawarra plum; Podocarpus elata; 75L pot size [Total count in plant schedule: 3no] |  | no
| WF: Weeping lily pilly; Waterhousia floribunda 'amaroo'; 75L pot size [Total count in plant schedule: 5no] |  | no
L-0205
| WF: Weeping lily pilly; Waterhousia floribunda 'amaroo'; 75L pot size [Total count in plant schedule: 8no] |  | no
Trees (800L pot size)
| 800L Trees |  | no
Trees (400L pot size)
| 400L Trees |  | no
SCHEDULE OF MANDATORY ALTERNATIVE TENDERS
VE01: Change from documented design to Pattern Book 4.5 Roof on Blocks A1 - Change from mono pitch roof, roof overhang and downpipes to west side and A2 as per Pattern Book, and change to gable roof with central ridge and eaves gutter and downpipes to both west and east sides. - ROOF, WALL TYPES, EXTERNAL
BUILDING A1
Roofing & Roof Plumbing
SHEET METAL ROOFING
| RMS-01- Low Profile Klip-Lok 700 Hi Strength (Gable Roof);Profile: Ribbed with 34mm deep ribs at 235mm centres, 0.48mm base metal thickness, SRI: 66; Colour: Shale Grey; Finish: Colorbond; Supplier: Bluescope Lysaght |  | m2
INSULATION
| Sarking to RMS-01 - Non Combustible Roof Sarking to BAL-19 Requirements including sarking tape |  | m2
| Sarking to Fascia - Non Combustible Roof Sarking to BAL-19 Requirements including sarking tape |  | m2
| Sarking to Eaves - Non Combustible Roof Sarking to BAL-19 Requirements including sarking tape (NB: Assumed 1400mm eaves width) |  | m2
| Insulation to RMS-01 - 175mm thick Earthwool Glasswool insulation faced with Thor Heavy Duty Foil, R-Value: R3.72 m2 K/W |  | m2
SUPPORT MESH
| Safety Mesh to Roofing (Standard AS/NZS 4389) |  | m2
FLASHING AND CAPPINGS
Flashing
| Roof to Gutter Flashing - Aluminium zinc magnesium alloy (AM150) coated G300 Steel, 0.6mm BMT, marine grade aluminium /0.90/1.2mm BMT, to match metal roof finish |  | m
Capping
| Ridge Capping - Aluminium zinc magnesium alloy (AM150) coated G300 Steel, 0.6mm BMT, marine grade aluminium /0.90/1.2mm BMT, to match metal roof finish |  | m
| Barge Capping (CAP-201) - Aluminium zinc magnesium alloy (AM150) coated G300 Steel, 0.6mm BMT, marine grade aluminium /0.90/1.2mm BMT, to match metal roof finish |  | m
Fascia
| 520mm wide Fascia finish to match RMS-01 |  | m2
GUTTERS AND DOWNPIPES
| GUE-01 - 300mm dia. 0.6mm thick half round eaves gutter, Material: Aluminium/zinc alloy coated steel with pre-painted finish, Colour: Zincalume |  | m
| GUE-01 downpipe - 8960mm high, 225mm dia. 0.6mm thick Zinc/aluminium alloy coated steel with pre-painted finish, Profile: Circular, Finish: to match GUE-01 guutter |  | m
| GUE-01 downpipe - 8900mm high, 225mm dia. 0.6mm thick Zinc/aluminium alloy coated steel with pre-painted finish, Profile: Circular, Finish: to match GUE-01 guutter |  | m
| Leaf Screen to Downpipe |  | no
| Leaf Screen to Gutters |  | m
| 30mm overflow edge |  | no
ROOF ACCESS SAFETY SYSTEM
| Steel Ladder |  | no
| Roof Anchors and access points to AS/NZ 1891, AS/NZ 4488. and AS/NZ 5532 |  | no
External Cladding & Soffit
CLADDING TO EXTERNAL WALLS
CPA 01 - 8mm thick Vitrapanel Fibre Cement sheet; Cladding Material: Smooth and even Compressed Fibre cement sheets with factory sealed edges, free of imperfections such as chips: Catergory: Type A Category 5 to AS/NZS 2908.2; Colour: Spinifex
| Level 1 (A-1701-01 to A-1703-01) |  | m2
Partition and Linings
EXTERNAL WALL
EW-01 – 1x13mm high-density, impact-resistant plasterboard lining on one side of the wall, and 1mm thick weather barrier membrane with 25mm and 35mm vertical and 25mm horizontal tophat on the other side, both sides fixed to 150mm steel stud with insulation
| Level 1 (A-1701-01 to A-1703-01) |  | m2
BUILDING A2
Roofing & Roof Plumbing
SHEET METAL ROOFING
| RMS-01- Low Profile Klip-Lok 700 Hi Strength;Profile: Ribbed with 34mm deep ribs at 235mm centres, 0.48mm base metal thickness, SRI: 66; Colour: Shale Grey; Finish: Colorbond; Supplier: Bluescope Lysaght |  | m2
INSULATION
| Sarking to RMS-01 - Non Combustible Roof Sarking to BAL-19 Requirements including sarking tape |  | m2
| Insulation to RMS-01 - 175mm thick Earthwool Glasswool insulation faced with Thor Heavy Duty Foil, R-Value: R3.72 m2 K/W |  | m2
SUPPORT MESH
| Safety Mesh to Roofing (Standard AS/NZS 4389) |  | m2
FLASHING AND CAPPINGS
Flashing
| Roof to Gutter Flashing - Aluminium zinc magnesium alloy (AM150) coated G300 Steel, 0.6mm BMT, marine grade aluminium /0.90/1.2mm BMT, to match metal roof finish |  | m
Capping
| Ridge Capping - Aluminium zinc magnesium alloy (AM150) coated G300 Steel, 0.6mm BMT, marine grade aluminium /0.90/1.2mm BMT, to match metal roof finish |  | m
| Barge Capping (CAP-01) - Aluminium zinc magnesium alloy (AM150) coated G300 Steel, 0.6mm BMT, marine grade aluminium /0.90/1.2mm BMT, to match metal roof finish |  | m
Fascia
| 520mm wide Fascia finish to match RMS-01 |  | m2
GUTTERS AND DOWNPIPES
| GUE-01 - 300mm dia. 0.6mm thick half round eaves gutter, Material: Aluminium/zinc alloy coated steel with pre-painted finish, Colour: Zincalume |  | m
| GUE-01 downpipe - 8900mm high, 225mm dia. 0.6mm thick Zinc/aluminium alloy coated steel with pre-painted finish, Profile: Circular, Finish: to match GUE-01 guutter |  | m
| GUE-01 downpipe - 8960mm high,150mm dia. 0.6mm thick Zinc/aluminium alloy coated steel with pre-painted finish, Profile: Circular, Finish: to match GUE-01 guutter |  | no
| Leaf Screen to Downpipe |  | no
| Leaf Screen to Gutters |  | m
| 30mm overflow edge |  | no
ROOF ACCESS SAFETY SYSTEM
| Steel Ladder |  | no
| Roof Anchors and access points to AS/NZ 1891, AS/NZ 4488. and AS/NZ 5532 |  | no
External Cladding & Soffit
CLADDING TO EXTERNAL WALLS
CPA 03 - 9mm thick CSR Cemintel Barestone fibre cement sheet; Colour: Barestone original
| Level 1 (A-1706-6) |  | m2
Partition and Linings
EXTERNAL WALL
EW-01 – 1x13mm high-density, impact-resistant plasterboard lining on one side of the wall, and 1mm thick weather barrier membrane with 25mm and 35mm vertical and 25mm horizontal tophat on the other side, both sides fixed to 150mm steel stud with insulation
| Level 1 (A-1706-6) |  | m2
VE02: Delete 'point of use hot water units' to Access WC's without showers x 6 no. (services no need)
VE03: Carpark Pavement - replace permeable with asphalt paving with asphalt paving suitable for carparking
Hard Landscaping [Footpaths & Pavements]
HARDSCAPE
Pavement
Concrete Permeable Paver (P2) - 230x115x80mm thk Techpave 80, P5 to AS 4586-2013, gap filled with 2-5mm no fines aggregate. (NB: Refer to Detail 02 - P3: Concrete permeable pavers of CWPS-JMD-XX-XX-DR-L-0401-D for Landscape Details and Permeable paver pavement of CI-0520-CD-2 for Pavement detail)
| Subgrade (trim and compact) to be treated with hydrated lime |  | m2
| 200mm thick base course |  | m2
| 30mm thick bedding course |  | m2
| 230x115x80mm thk Techpave 80 |  | m2
ROADWORK, FOOTPATH & PAVEMENT
Asphalt Paving
| 300mm thick DGS40 subbase minimum compacted to 97% of MMDD subgrade minimum 3% CBR subject to geotechnical advice (allow for nominal lime subgrade improvement treatment) |  | m2
| 150mm thick DGB20 basecourse compacted 98% of MMDD |  | m2
| 50mm thick AC10 (C320 Binder) wearing course |  | m2
VE04: Preschool Play Area - scaled back to Pattern Book provision
Soft Landscape
PLANTS
Groundcovers and Grasses
| Br: Blue Trumpet; Brunoniella australis; 6/m2 spacing; 50x50x90 pot size [Total count in plant schedule: 50no] |  | no
| Cg: Pigface; Carpobrotus glaucescens; 2/m2 spacing; 50x50x90 pot size [Total count in plant schedule: 62no] |  | no
| Ca: Lemon-scented grass; Cymbopogon ambiguus; 6/m2 spacing; 50x50x90 pot size [Total count in plant schedule: 77no] |  | no
| Dc: Blue Flax-lily; Dianella caerulea; 6/m2 spacing; 50x50x90 pot size [Total count in plant schedule: 220no] |  | no
| DL: Pale Flax-lily; Dianella longifolia; 6/m2 spacing; 50x50x90 pot size [Total count in plant schedule: 231no] |  | no
| Dir: Blueberry Lily; Dianella revoluta; 6/m2 spacing; 50x50x90 pot size [Total count in plant schedule: 324no] |  | no
| Hv: Hardenberigia violeace 'Native Sarsaparilla'; 4/m2 spacing; 50x50x90 pot size [Total count in plant schedule: 123no] |  | no
| LP: Grass Flag; Libertia paniculata; 6/m2 spacing; 50x50x90 pot size [Total count in plant schedule: 134no] |  | no
| Ll: Mat Rush; Lomandra longifolia; 6/m2 spacing; 50x50x90 pot size [Total count in plant schedule: 238no] |  | no
| Fn: Knotted club-rush; Ficinia nodosa; 6/m2 spacing; 50x50x90 pot size [Total count in plant schedule: 172no] |  | no
| Pp: Spur Flower; Plectranthus parviflorus; 6/m2 spacing; 50x50x90 pot size [Total count in plant schedule: 344no] |  | no
| PL: Tussock-grass; Poa labillardierei; 6/m2 spacing; 50x50x90 pot size [Total count in plant schedule: 238no] |  | no
| TT: Kangroo grass; Themeda triandra; 6/m2 spacing; 50x50x90 pot size [Total count in plant schedule: 85no] |  | no
| Vh: Native violet; Viola hederacea; 6/m2 spacing; 50x50x90 pot size [Total count in plant schedule: 85no] |  | no
| Turf |  | m2
SOFTSCAPE
Mass planting area profile (NB: Refer to Detail 02 - Typical Mass Planting in site topsoil of CWPS-JMD-XX-XX-DR-L-0408-D for Landscape Details)
| 75mm depth mulch |  | m2
| 100mm deep soil mix A |  | m2
| 200mm deep soil mix B |  | m2
| 150mm thick cultivated subgrade |  | m2
| Excavate to 300mm min below finished levels backfill and consolidate with topsoil mixture and fertiliser as specified |  | m3
Turf profile (NB: Refer to Detail 03 - New Turf to CWPS-JMD-XX-XX-DR-L-0408-D for Landscape Details)
| 150mm deep soil mix |  | m2
| 150mm thick cultivated subgrade |  | m2
Hard Landscape
HARDSCAPE
Pavement
Recycled Brick Paving (P1) - 230x114x65mm thk , natural colour in stack bond pattern. (NB: Refer to Detail 04 - P1: Recycled brick paving on flexible base of CWPS-JMD-XX-XX-DR-L-0401-D for Landscape Details and Brick Paver detail of CI-0520 for Pavement Datails )
| Existing subgrade with minimum CBR 3%, compacted to 95% of MMDD |  | m2
| 175mm deep and 300mm wide mortar haunch |  | m
| 150mm DGB20 Basecourse bedding layer |  | m2
| 25mm sand bedding |  | m2
| 230x114x70mm thk , natural colour in stack bond pattern recycled brick paving |  | m2
Wetpour Rubber (WR) - 20mm thk TPV Rubber wetpour with 30-70mm thk low density cushioned shock pad in 150mm deep compacted basecoarse (NB: Refer to Detail 06 - WR: Wetpour rubber of CWPS-JMD-XX-XX-DR-L-0401-D for Landscape Details)
| Compacted Subgrade |  | m2
| 150mm thick compacted basecourse |  | m2
| Rubber wetpour safety system (35-70mm depth as required for play equipment) |  | m2
| WR1 - 20mm thick Wetpour rubber standard red |  | m2
| WR2 - 20mm thick Wetpour rubber turqouise |  | m2
| Sandpit (SP) - 600mm deep play sand (NB: Refer to Detail 06 - SP: Sandpit of CWPS-JMD-XX-XX-DR-L-0404-D for Landscape Details) |  | m2
| Softfall Organic Mulch (SF) - 150mm deep Softfall mulch with geotextile fabric underneath as specified (NB: Refer to Detail 07 - SF: Softfall mulch of CWPS-JMD-XX-XX-DR-L-0401-D for Landscape Details) |  | m2
Walls and Edges
Sand Pit edge (CE1) - Grey cement, 20mm aggregate, wood float. Flexible sealer - colour to match concrete. (NB: Refer to Detail 04 - CE1: Sand pit edge of CWPS-JMD-XX-XX-DR-L-0404-D for Landscape Details)
| Concrete to CE1 (NB: assumed 25MPa concrete) |  | m3
| Formworks to CE1 |  | m2
| Reinforcement to CE1 (NB: assumed 100kg/m3) |  | m3
| Extra over for forming of curved surfaces |  | m2
Concrete edge (CE2) - 500mmx125mm thk cast in-situ concrete edge. Grey cement, 20mm aggregate. Flexible sealer - colour to match concrete.(NB: Refer to Detail 05 - CE2: Concrete edge of CWPS-JMD-XX-XX-DR-L-0408-D for Landscape Details)
| Concrete to CE2 (NB: assumed 25MPa concrete) |  | m3
| Formworks to CE2 |  | m2
| Reinforcement to CE2 (NB: assumed 100kg/m3) |  | m3
| Extra over for forming of curved surfaces |  | m2
Furniture and Structures
Timber Deck (DE) - 35x137 NOM Decking and fascia cladding, rolled edge beam in 100x100 SHS post, with fix SHS post footing. DAR, kiln dried, Class 1 Durability, F17 Strength spotted gum select grade, source form FSC or AFS sustainable forests. (NB: Refer to Detail 05&6 - Typical timber deck section of CWPS-JMD-XX-XX-DR-L-0402-D for Landscape Details)
| DE3 - circular deck [Area: 5m2] |  | m2
Play Items
| TMB - Timber logs (2m), code: PWS-NP04 |  | no
| TLS - Timber logs steppers - raised, size:large (SL): nominal dia. 350mmxnominal 350-450mm (L) (50-150mm above ground level); medium (SM): nominal dia 300mmxnominal 350-450mm (L) (50-150mm above ground level); small (SS): nominal dia. 200mmxnominal 350-450m (L) (50-150 above ground level) 30%. Recycled hardwood timber dressed all round with wire brush finish |  | no
| PE4 - Little town cubby, size: 1.8Mx1.6M, flat roof type, Veranda: NO, Theme: cafe |  | no
| PE5 - Mud kitchen double classic, code: 213 |  | no
ROADWORK, FOOTPATH & PAVEMENT
Concrete Footpath/Pavement (CP1)
| Existing subgrade with minimum CBR 3% subject to geotechnical advice compacted to 95% of MMDD |  | m2
| 100mm thick Class 2 DGB subbase compacted to a minimum of 98% MMDD |  | m2
| 125mm thick concrete, 32 MPa |  | m3
| 125mm high edgeboard to 125mm thick concrete |  | m
| SL72 mesh on top of 125mm thick concrete |  | m2
| Allow for jointing (NB: Refer details to L-0401-D_Landscape Details 01 for Paving Jointing - Typical Detail) |  | m2
Preschool Play Area - scaled back to Pattern Book provision
| New Play Area |  | m2
VE05: 2100mm Boundary Fence - Diplomat alternative to 358 fence
Metalwork - Fences & Gates only
RAILS AND FENCES
Steel Fence
| FT1 - Fence Type 1 (S-stepped) 358 Security fence 2100mm high; Post and mesh powder coated, colour: Black |  | m
Diplomat Boundary Fence
| 2100mm Diplomat Boundary Fence |  | m
VE06a: Remove outdoor room and replace with EFSG compliant seeded grass
Soft Landscaping
PLANTS
| Native Seeded Grass |  | m2
| EFSG compliant seeded grass to replace native seeded grass in outdoor room |  | m2
VE06b: Remove temporary trees
REFERENCES
36/1B | Refer to following TENDER DOCS - 250918 - CPS - Landscape VE Markup (VE6-VE11): CWPS-JMD-XX-GF-DR-L-0100-C for "Overall Plan" |  | Note
Soft Landscape
Plants
Trees
L-0201
| AM: Broad-leave apple; Acacia maidenii; 75L pot size [Total count in plant schedule: 10no] |  | no
| AL: Rough bark apple; Acacia longifolia; 75L pot size [Total count in plant schedule: 6no] |  | no
VE07a: Delete external brick and sandstone seating walls. Replace with metal seating compliant to EFSG and DDA
REFERENCES
36/1B | Refer to following TENDER DOCS - 250918 - CPS - Landscape VE Markup (VE6-VE11): CWPS-JMD-XX-GF-DR-L-0100-C for "Overall Plan" |  | Note
Hard Landscape
HARDSCAPE
Walls and Edges
Brick retaining seating walls (BW) - 470mm wide concrete wall. (NB: Refer to Detail 03 - BW: Brick seat wall of CWPS-JMD-XX-XX-DR-L-0403-D for Landscape Details)
| 470mm thick concrete BW (NB: assumed 25MPa concrete) |  | m3
| Formworks to BW |  | m2
| Reinforcement to BW; REO Rate: 100kg/m3 |  | t
| Extra over for forming of curved surfaces |  | m
| Brick facing; 230x110x75mm thk bullnose brick |  | m2
| Brick capping; 230x110x75mm thk bullnose brick |  | m2
Sandstone entry seating wall (SW) - 650x500mm wide sandstone block in concrete base with reinforcing mesh (refer to engineer detail) with mortar bedding 10-20mm thick (NB: Refer to Detail 05 - SW: Sandstone entry seating walll of CWPS-JMD-XX-XX-DR-L-0403-D for Landscape Details)
| 650x500mm wide sandstone block |  | m
| 200mm thick concrete to SW (NB: assumed 25MPa concrete) |  | m3
| Formworks to SW |  | m2
| Reinforcement to SW(NB: assumed 100kg/m3) |  | t
| 20mm thick mortar bedding |  | m2
| Extra over for forming of curved surfaces |  | m2
Metal seating compliant to EFSG to replace brick and sandstone seating (NB: No details provided)
| Metal seating |  | m
VE07b: Replace S1 custom seating with metal seating compliant to EFSG and DDA
REFERENCES
36/1B | Refer to following TENDER DOCS - 250918 - CPS - Landscape VE Markup (VE6-VE11): CWPS-JMD-XX-GF-DR-L-0100-C for "Overall Plan" |  | Note
Hard Landscape
HARDSCAPE
Furniture and Structures
| Bench Seat (S1) - 1800mm long EM 122 DDA garden seat custom modified. Eco accredited hardwood - oiled, framed galvanised steel, natural galvanised steel finish |  | no
| 1800mm long Metal seating compliant to EFSG and DDA to replace custom seating (NB: No details provided) |  | no
VE08: Proposed proprietary corrugated iron raised planter beds in place of bespoke planter beds
Hard Landscape
HARDSCAPE
Furniture and Structure
Raised Planter Bed (RPB) - Corrugated iron raised bed using bluescope aquaplate food-grade polymer coated steel, colour: surfmist (NB: No details provided)
| Oval Raised Planter Bed (RPB) |  | no
| Circular Raised Planter Bed (RPB) |  | no
Bespoke planter beds to replaced corrugated iron raised planter beds (NB: No details provided)
| Oval Planter Bed (RPB) |  | no
| Circular Planter Bed (RPB) |  | no
VE09: Delete preschool western storage room
Detailed Earthworks
DETAILED EXCAVATION
Footing
| Detailed excavation to ground beam |  | m3
Concrete
CONCRETE SUPPLY SUMMARY
| 25MPa, 80mm slump, 20mm max. aggregate size |  | m3
INSITU CONCRETE
Ground Beam (25Mpa, 80mm slump, 20mm max. aggregate size)
Ground Floor (S-1000-CD-2)
| 450 x 700mm deep edge beam [Length: -11] |  | m3
| 100 x 385mm deep waffle slab ribs |  | m3
Slab on Ground (25Mpa, 80mm slump, 20mm max. aggregate size)
Ground Floor (S-1000-CD-2)
| 85mm thick waffle slab [Area: -28] |  | m3
Hob (25Mpa, 80mm slump, 20mm max. aggregate size)
Ground Floor (A-1207-02)
| 150 x 150mm deep concrete hob [Length: -10] |  | m3
SUNDRIES
Concrete curing of slab in accordance with engineers requirements
| Slab on ground |  | m2
Integral surface finishes as required
| Machine Float Finish (NB: Assumed to general slab) |  | m2
JOINTS AND ASSOCIATED ITEMS
| Bridging Slab to Grated Drain - 10mm ableflex filler, 10mm sealant, 20mm galvanised danley square dowel, 400mm long at 400mm spacing with flanged dowels boxes to alow for two-way horizontal slab movement (NB: Refer to S-0011-CD-1 for details) |  | m
BLINDING LAYER AND CONCRETE UNDERLAY
| 100mm thick DGB 20 basecourse |  | m2
| Danley stego wrap vapour barrier or approved equivalent under slab on ground and sides of footing |  | m2
Formwork
FORMWORK - CLASS 2
Hob
Ground Floor (A-1207-02)
| Formwork to concrete hob, less than or equal to 250mm high |  | m
FORMWORK - CLASS 3
Ground Beam
Ground Floor (S-1000-CD-2)
| Formwork greater than 250mm high to ground beam |  | m2
Slab on Ground
Ground Floor (S-1000-CD-2)
| Edgeboard less than or equal to 250mm high to slab on ground |  | m
| 225mm thick void former to waffle slab |  | m2
Reinforcement
REINFORCEMENT SUPPLY SUMMARY
| Total bar reinforcement (Measured Net) |  | t
| Total bar reinforcement (By Ratio Net) |  | t
| Total SL92 mesh reinforcement to slab on ground |  | m2
BAR REINFORCEMENT (MEASURED)
Ground Beam
Ground Floor (S-1000-CD-2)
| Bar reinforcement to waffle slab ribs |  | t
| Bar reinforcement to ground beam |  | t
Hob
Ground Floor (A-1207-02)
| Bar reinforcement to concrete hob [Length: 11] |  | t
BAR REINFORCEMENT (BY RATIO)
Ground Beam
Ground Floor (S-1000-CD-2)
| Reinforcement to ground beam; REO Rate: 200kg/m3 |  | t
MESH REINFORCEMENT
Slab on Ground
Ground Floor (S-1000-CD-2)
| SL92 top mesh reinforcement to slab on ground |  | m2
External Cladding and Soffit
Cladding to External Wall
CPA 01 - 8mm thick Vitrapanel Fibre Cement sheet; Cladding Material: Smooth and even Compressed Fibre cement sheets with factory sealed edges, free of imperfections such as chips: Catergory: Type A Category 5 to AS/NZS 2908.2; Colour: Spinifex
| Ground Level (A-1707-01) |  | m2
CMS 01 - Cladding Metal sheet; Type: Proprietary system of preformed sheets with purpose-made accessories and corrosion resistant perforated metal mesh angle max 2mm; Material: Aluminium/zinc alloy coated steel with pre-painted finish; Colour: Shale grey matt finish
| Ground Level (A-1707-01) |  | m2
Doors, Frames and Hardware
EXTERNAL DOORS
Ground Floor (A-1111-06)
Solid Core Doors
| 2100x2100mm wide ED-25 double leaf swing solid core door with metal frame in paint finish |  | no
DOOR HARDWARE TO EXTERNAL DOORS
Ground Floor (A-1111-06)
| Door Hardware to Solid Core Doors |  | no
Partition and Linings
EXTERNAL WALL
EW-01 – 1x13mm high-density, impact-resistant plasterboard lining on one side of the wall, and 1mm thick weather barrier membrane with 25mm and 35mm vertical and 25mm horizontal tophat on the other side, both sides fixed to 150mm steel stud with insulation
| Ground Floor (A-1707-01) |  | m2
Ceilings
CEILING TYPE
Ceiling Type up to 3.50m height from FFL
CLG-101 - 13mm standard suspended flush plasterboard lining in ceiling suspension system; Finish: Painted PTC03, unless noted otherwise; Support Framing: Approximately 25 x 38mm galvanised steel furring channels at maximum 600mm centres, fixed to approximately 38 x 20mm suspended galvanised steel top cross rails at maximum 1200mm centres. Suspend the top cross rails from the building structure above with galvanised steel rod at maximum 1200mm centres;
| Ground floor (A-1307-01) |  | m2
CPA-01 - 8mm thk prefinished compressed fibre cement cladding panel; Supplier: Vitrapanel; Colour: Spinifex;
| Ground floor (A-1307-01) |  | m2
BULKHEADS AND CEILING ACCESSORIES
Cornice, Lighting Cove & Pelmets
10mm Rondo P50 steel shadowline
| Ground floor (A-1307-01) |  | m
Resilient Flooring
SEALER/EPOXY FLOORING
CON-01 - Clear concrete sealer
| Ground Floor (A-1111-06) |  | m2
Painting
PAINTING TO CEILING
Paint To Ceiling Linings
Painting to Ceiling Type up to 3.50m height from FFL
PFI-03 to CLG-101 - Internal, water based acrylic ceiling paint finish; Finish: flat;
| Ground floor (A-1307-01) |  | m2
PAINTING TO INTERNAL WALLS
PFI-01/P01 (NB: No details provided)
| Ground floor (A-1307-04) |  | m2
VE10: Reduce preschool southern entry courtyard to minimum preschool design brief requirement
Detailed Earthworks
DETAILED EXCAVATION
Footing
| Detailed excavation to ground beam |  | m3
Concrete
CONCRETE SUPPLY SUMMARY
| 25MPa, 80mm slump, 20mm max. aggregate size |  | m3
INSITU CONCRETE
Ground Beam (25Mpa, 80mm slump, 20mm max. aggregate size)
Ground Floor (S-1000-CD-2)
| 450 x 700mm deep edge beam [Length: -6] |  | m3
| 100 x 385mm deep waffle slab ribs |  | m3
Slab on Ground (25Mpa, 80mm slump, 20mm max. aggregate size)
Ground Floor (S-1000-CD-2)
| 85mm thick waffle slab [Area: -10] |  | m3
SUNDRIES
Concrete curing of slab in accordance with engineers requirements
| Slab on ground |  | m2
Integral surface finishes as required
| Machine Float Finish (NB: Assumed to general slab) |  | m2
BLINDING LAYER AND CONCRETE UNDERLAY
| 100mm thick DGB 20 basecourse |  | m2
| Danley stego wrap vapour barrier or approved equivalent under slab on ground and sides of footing |  | m2
Formwork
FORMWORK - CLASS 3
Ground Beam
Ground Floor (S-1000-CD-2)
| Formwork greater than 250mm high to ground beam |  | m2
Slab on Ground
Ground Floor (S-1000-CD-2)
| Edgeboard less than or equal to 250mm high to slab on ground |  | m
| 225mm thick void former to waffle slab |  | m2
Reinforcement
REINFORCEMENT SUPPLY SUMMARY
| Total bar reinforcement (Measured Net) |  | t
| Total bar reinforcement (By Ratio Net) |  | t
| Total SL92 mesh reinforcement to slab on ground |  | m2
BAR REINFORCEMENT (MEASURED)
Ground Beam
Ground Floor (S-1000-CD-2)
| Bar reinforcement to waffle slab ribs |  | t
| Bar reinforcement to ground beam |  | t
BAR REINFORCEMENT (BY RATIO)
Ground Beam
Ground Floor (S-1000-CD-2)
| Reinforcement to ground beam; REO Rate: 200kg/m3 |  | t
MESH REINFORCEMENT
Slab on Ground
Ground Floor (S-1000-CD-2)
| SL92 top mesh reinforcement to slab on ground |  | m2
VE11: Remove wooden decking and replace with EFSG and DDA compliant seating, Remove recycled brick paving and replace with brushed coloured concrete CP3
REFERENCES
36/1B | Refer to following TENDER DOCS - 250918 - CPS - Landscape VE Markup (VE6-VE11): CWPS-JMD-XX-GF-DR-L-0100-C for "Overall Plan" |  | Note
Hard Landscape
HARDSCAPE
Pavement
Recycled Brick Paving (P1) - 230x114x65mm thk , natural colour in stack bond pattern. (NB: Refer to Detail 04 - P1: Recycled brick paving on flexible base of CWPS-JMD-XX-XX-DR-L-0401-D for Landscape Details and Brick Paver detail of CI-0520 for Pavement Datails )
| Existing subgrade with minimum CBR 3%, compacted to 95% of MMDD |  | m2
| 175mm deep and 300mm wide mortar haunch |  | m
| 150mm DGB20 Basecourse bedding layer |  | m2
| 25mm sand bedding |  | m2
| 230x114x70mm thk , natural colour in stack bond pattern recycled brick paving |  | m2
| CP3 - Brushed coloured concrete to replace recycled brick paving |  | m2
Furniture and Structures
Timber Deck (DE) - 35x137 NOM Decking and fascia cladding, rolled edge beam in 100x100 SHS post, with fix SHS post footing. DAR, kiln dried, Class 1 Durability, F17 Strength spotted gum select grade, source form FSC or AFS sustainable forests. (NB: Refer to Detail 05&6 - Typical timber deck section of CWPS-JMD-XX-XX-DR-L-0402-D for Landscape Details)
| DE1 - curved deck |  | m2
| DE2 - circular deck |  | m2
| EFSG and DDA compliant seating to replace wooden decking |  | m2
VE12: Shade structure in Preschool outdoor play space to be reduces so that total shade canopy is 60% of 420sqm rather than 60% of 856sqm as currently documented
Hard Landscape
HARDSCAPE
Furniture and Structure
| Shade Structures (SH) - Shade fabric: monotec 370, colour karloo; Steel: hot dipped galvanized, degrease and grit blast, prior to painting; Painting: powdercoat aluminum - light grey(NB: Refer to Detail 08 - Typical timber deck section of CWPS-JMD-XX-XX-DR-L-0403-D for Landscape Details) |  | m2
| Removable umbrella with socket (U) - Centra hexagonal CH57 |  | no
| New Shaded Area - 60% of 420m2 |  | m2
Subtotal
Adjustment |  |  |  |  | 0
G.S.T
Total

## Trade Breakup Showing Markup
Bill Ref. | Description | Quantity | Unit | Rate | Markup | Total
GFA
DEFINITIONS
Gross building areas
| The sum of the 'Fully Enclosed Covered Area' and other practical functional areas. |  | Note
| As defined by Australian Institute of Quantity Surveyors |  | Note
| Unit of Measurement: Square Metres (m2) |  | Note
Fully enclosed covered area (FECA)
| As defined by Australian Institute of Quantity Surveyors |  | Note
| The sum of all such areas at all building floor levels, including basements (except unexcavated portions), floored roof spaced and attics, garages, penthouses, enclosed porches and attached enclosed covered ways alongside buildings, equipment rooms, lift shafts, vertical ducts, staircases and any other fully enclosed spaces and usable areas of the building, computed by measuring from the normal inside face of exterior walls but ignoring any projections such as plinths, columns, piers and the like which project form the normal inside face of exterior walls. |  | Note
| It shall not include open courts, light wells, connecting or isolated covered ways and net open areas of upper portions of rooms, lobbies, halls, interstitial space and the like which extend through the storey being computed. |  | Note
| Unit of Measurement: Square Metres (m2) |  | Note
Other practical functional building areas
| Areas of the project externally to FECA that may have usefulness to the tenderer in bulk checking and cost analysis |  | Note
| Unenclosed covered areas (UCA) as defined by the Australian Institute of Quantity Surveyors has not been measured, instead a more practical measurement approach has been adopted such as total areas of balconies, areas under awnings, porte cocheres and the like |  | Note
| Unit of Measurement: Square Metres (m2) |  | Note
GROSS FLOOR AREA MEASUREMENT
| A measurement of the GFA has been included for the use of tenderers. No costing of these quantities is required for the tender submission |  | Note
FULLY ENCLOSED COVERED AREA
BUILDING A1
| Ground floor (A-1300-01 & A-1302-01) |  | m2
| Level 1 (A-1301-01 & A-1303-01) |  | m2
BUILDING A2
| Ground floor (A-1304-01) |  | m2
| Level 1 (A-1305-01) |  | m2
HALL, CANTEEN & COLA
| Ground floor (A-1306-01) |  | m2
PRESCHOOL
| Ground floor (A-1307-01) |  | m2
DEMOLITION, EXTERNAL WORKS & EXTERNAL SERVICES
| Ground floor (A-4001-01) |  | m2
UNENCLOSED COVERED AREA
BUILDING A1
| Ground floor (A-1300-01 & A-1302-01) |  | m2
| Level 1 (A-1301-01 & A-1303-01) |  | m2
BUILDING A2
| Ground floor (A-1304-01) |  | m2
| Level 1 (A-1305-01) |  | m2
HALL, CANTEEN & COLA
| Ground floor (A-1306-01) |  | m2
PRESCHOOL
| Ground floor (A-1307-01) |  | m2
BUILDING A1
Detailed Earthworks
GENERALLY
2/1A | Tenderers are referred to the Specification for the full particulars of workmanship and materials, and the quantities herein provided shall be read in conjunction with the drawings |  | Note
2/1B | This Builders Bill of Quantities has not been measured in accordance with the Australian Standard Method of Measurement of Building Works, 5th Edition |  | Note
REFERENCES
| Refer to following structural drawing series: S-0010 to S-0161 for "Typical Details", S-10 to S-11 for "General Arrangement Plans", S-15 for Facade Section Plans" |  | Note
PRICES
Prices shall include for:
2/1C | Getting out, levelling, grading, trimming and forming batters |  | Note
2/1D | Keeping sides plumb and to shape |  | Note
2/1E | Scabbling faces of excavation as required |  | Note
2/1F | Backfilling, ramming solid |  | Note
2/1G | Processing excavated materials suitable for reuse as fill |  | Note
2/1H | Loading and disposal of surplus spoil |  | Note
2/1J | Importing fill where required |  | Note
2/1K | All double handling required |  | Note
2/1L | All costs associated with forming and maintaining stripped material stockpiles |  | Note
2/1M | Tip fees |  | Note
2/1N | The Contractor is deemed to have included for material as found |  | Note
GENERAL ITEMS
2/1P | Allow for giving notice of and providing facilities for inspection |  | Item
2/2A | Allow for compliance with quality assurance requirements |  | Item
2/2B | Allow for providing samples |  | Item
2/2C | Allow for testing |  | Item
2/2D | Allow for contractors submissions |  | Item
2/2E | Allow for inspection of site |  | Item
2/2F | Allow for complying with relevant Acts, By-laws and regulations relating to excavation, planking and strutting |  | Item
2/2G | Allow for all costs associated with meeting local authority requirements and obtaining approvals |  | Item
2/2H | Allow for locating and marking all existing services including disconnection of redundant services not otherwise allowed for and protection of services to be retained |  | Item
2/2J | Allow for a dilapidation survey if required, monitoring of existing buildings, pavements and structures close to work areas, controlling possible damage and making good damage on completion |  | Item
2/2K | Allow for keeping excavations free from rain and percolating water by pumping, bailing and other means |  | Item
2/2L | Allow for provision and removal of temporary fencing, hoardings warning notices and the like |  | Item
2/2M | Allow for traffic management measures |  | Item
2/2N | Allow for any shoring, planking and strutting deemed necessary to retain sides of excavations but not measured following |  | Item
2/3A | Allow for benching prior to bulk fill on surfaces exeeding 1:4 slope |  | Item
2/3B | Allow for any working space excavations deemed necessary but not measured following |  | Item
2/3C | Allow for any safety covers over holes and other OH&S requirements |  | Item
2/3D | Allow for geotechnical investigations, monitoring and reports |  | Item
NOTES AND ASSUMPTIONS
| No working area was considered in the quantity of the detailed excavation |  | Note
DETAILED EXCAVATION
Footing
| Detailed excavation to pile cap footing |  | m3
| Detailed excavation to raft footing |  | m3
| Detailed excavation to strip footing |  | m3
| Detailed excavation to ground beam |  | m3
Piling
GENERALLY
3/1A | Tenderers are referred to the Specification for the full particulars of workmanship and materials, and the quantities herein provided shall be read in conjunction with the drawings |  | Note
3/1B | This Builders Bill of Quantities has not been measured in accordance with the Australian Standard Method of Measurement of Building Works, 5th Edition |  | Note
REFERENCES
| Refer to following sections of Calderwood Primary School "Architectural Specification" Revision 03 dated 12 September 2025 by Bennett and Trimble for: 0181A - Adhesives, Sealant and Fasteners, 0315 - In-situ Concrete Finishes - (Architectural Requirements) |  | Note
| Refer to following structural drawing series: S-0010 to S-0161 for "Typical Details", S-09 for "Piling Plans" |  | Note
PRICES
Prices shall include for:
3/1C | All necessary excavation required for movement of the piling/boring rig about the site |  | Note
3/1D | Environmental and sustainable requirements detailed in the Tender documents (if any) |  | Note
3/1E | Prices for concrete and reinforcement shall include for all prices clauses items noted in those trade sections that may be applicable to the following works |  | Note
3/1F | Prices for piling measured following are to include for any additional costs associated with staging with bulk earthworks if required |  | Note
GENERAL ITEMS
3/1G | Allow for monitoring adjoining properties or piers during the works for damage |  | Item
3/1H | Allow for giving notice of and providing facilities for inspections |  | Item
3/1J | Allow for compliance with quality assurance requirements |  | Item
3/1K | Allow for all testing in accordance with Engineers requirements |  | Item
3/2A | Allow for providing samples of materials or finishes as required |  | Item
3/2B | Allow for setting out |  | Item
3/2C | Allow for records of data and other contractors submissions |  | Item
3/2D | Allow for boodler to boring rig where required |  | Item
3/2E | Allow for providing safety covers to open excavations or other OH&S requirements |  | Item
3/2F | Allow for all foundation material to be monitored and certified by a suitably qualified Geotechnical Engineer prior to installation of reinforcement and concrete |  | Item
3/2G | Allow for proving holes at base of footings if required by the contractors Geotechnical Engineer |  | Item
| Allow for making good/levelling the bulk earthworks following concrete pile works if necessary |  | Item
FOUNDATION PILING
Boring
| P01 - 600mm diameter bored pile; 16500mm high |  | m
| P05 - 600mm diameter bored pile; 16500mm high |  | m
| P06 - 900mm diameter bored pile; 16500mm high |  | m
| P07 - 900mm diameter bored pile; 17500mm high |  | m
| P08 - 900mm diameter bored pile; 17500mm high |  | m
| P09 - 450mm diameter bored pile; 16500mm high |  | m
| PG01 - 900mm diameter bored pile; 16000mm high (NB: Socket lengths to be confirmed by piling subcontractor) |  | m
Extra Over for Socketing
| P01 - 600mm diameter bored pile; 500mm high |  | no
| P05 - 600mm diameter bored pile; 500mm high |  | no
| P06 - 900mm diameter bored pile; 500mm high |  | no
| P07 - 900mm diameter bored pile; 1500mm high |  | no
| P08 - 900mm diameter bored pile; 1500mm high |  | no
| P09 - 450mm diameter bored pile; 500mm high |  | no
| PG01 - 900mm diameter bored pile (NB: Socket lengths to be confirmed by piling subcontractor) |  | no
Insitu Concrete
Pile (40MPa, 80mm slump, 20mm max. aggregate size)
| P01 - 600mm diameter bored pile [Number of: 4] |  | m3
| P05 - 600mm diameter bored pile [Number of: 14] |  | m3
| P06 - 900mm diameter bored pile [Number of: 18] |  | m3
| P07 - 900mm diameter bored pile [Number of: 12] |  | m3
| P08 - 900mm diameter bored pile [Number of: 6] |  | m3
| P09 - 450mm diameter bored pile [Number of: 20] |  | m3
| PG01 - 900mm diameter bored pile (NB: Socket lengths to be confirmed by piling subcontractor) [Number of: 4] |  | m3
Reinforcement
Bar Reinforcement (By Ratio)
Piles
| Reinforcement to P01 - 600mm diameter bored pile; REO Rate: 100kg/m3 |  | t
| Reinforcement to P05 - 600mm diameter bored pile; REO Rate: 100kg/m3 |  | t
| Reinforcement to P06 - 900mm diameter bored pile; REO Rate: 100kg/m3 |  | t
| Reinforcement to P07 - 900mm diameter bored pile; REO Rate: 280kg/m3 |  | t
| Reinforcement to P08 - 900mm diameter bored pile; REO Rate: 280kg/m3 |  | t
| Reinforcement to P09 - 450mm diameter bored pile; REO Rate: 100kg/m3 |  | t
| Reinforcement to PG01 - 900mm diameter bored pile; REO Rate: 280kg/m3 |  | t
Spoil Removal
| Spoil removal to P01 - 600mm diameter bored pile |  | m3
| Spoil removal to P05 - 600mm diameter bored pile |  | m3
| Spoil removal to P06 - 900mm diameter bored pile |  | m3
| Spoil removal to P07 - 900mm diameter bored pile |  | m3
| Spoil removal to P08 - 900mm diameter bored pile |  | m3
| Spoil removal to P09 - 450mm diameter bored pile |  | m3
| Spoil removal to PG01 - 900mm diameter bored pile (NB: Socket lengths to be confirmed by piling subcontractor) |  | m3
Sundries
Preparation of concrete pile head for incorporation into the structure including trimming/roughening surface at cut-off level, inspecting for and rectifying defective material, cleaning and straightening/bending projecting reinforcement, etc. to:
| P01 - 600mm diameter bored pile |  | no
| P05 - 600mm diameter bored pile |  | no
| P06 - 900mm diameter bored pile |  | no
| P07 - 900mm diameter bored pile |  | no
| P08 - 900mm diameter bored pile |  | no
| P09 - 450mm diameter bored pile |  | no
| PG01 - 900mm diameter bored pile |  | no
Clean out base of concrete pile, including removing all water and loose material for:
| P01 - 600mm diameter bored pile |  | no
| P05 - 600mm diameter bored pile |  | no
| P06 - 900mm diameter bored pile |  | no
| P07 - 900mm diameter bored pile |  | no
| P08 - 900mm diameter bored pile |  | no
| P09 - 450mm diameter bored pile |  | no
| PG01 - 900mm diameter bored pile |  | no
Concrete
GENERALLY
5/1A | Tenderers are referred to the Specification for the full particulars of workmanship and materials, and the quantities herein provided shall be read in conjunction with the drawings |  | Note
5/1B | This Builders Bill of Quantities has not been measured in accordance with the Australian Standard Method of Measurement of Building Works, 5th Edition |  | Note
REFERENCES
| Refer to following sections of Calderwood Primary School "Architectural Specification" Revision 03 dated 12 September 2025 by Bennett and Trimble for: 0181A - Adhesives, Sealant and Fasteners, 0315 - In-situ Concrete Finishes - (Architectural Requirements) |  | Note
| Refer to following structural drawing series: S-0010 to S-0161 for "Typical Details", S-10 to S-11 for "General Arrangement Plans", S-15 for Facade Section Plans" |  | Note
| Refer to following architectural drawing series: 12 for "Concrete Outlines", 32 for "Details - Sections" |  | Note
PRICES
Prices shall include for:
5/1C | Mixing, handling, hoisting, placing in position and compacting |  | Note
5/1D | Pour joints / construction joints not detailed by engineer OR shown on drawings but not requiring formwork or jointing materials (eg between slab/footing and base of column/wall), including any associated scabbling |  | Note
5/1E | Forming falls and/or crossfalls for drainage other than indicated below as detailed |  | Note
5/1F | Making good after removal of formwork all holes for pipes, conduits and the like and casting in ends of angle brackets, lugs, frames and the like |  | Note
5/1G | Additional concrete required to conform to structural and excavated tolerances |  | Note
5/1H | Environmental and sustainable requirements detailed in the Tender documents (if any) |  | Note
GENERAL ITEMS
5/2A | Allow for approval of foundation material bearing capacity by the consulting Geotechnical Engineer prior to placement of concrete |  | Item
5/2B | Allow for giving notice of and providing facilities for inspection |  | Item
5/2C | Allow for compliance with quality assurance requirements |  | Item
5/2D | Allow for all testing in accordance with Engineers requirements |  | Item
5/2E | Allow for providing samples and sample panels of materials or finishes |  | Item
5/2F | Allow for contractor's submissions |  | Item
5/2G | Allow for protecting finished surfaces from damage and cleaning on completion |  | Item
5/2H | Allow for coordination with and attendance upon other trades for embedded items and other works associated with Concrete |  | Item
5/4J | Allow for concrete pumping and pump visits |  | Item
5/4K | Allow for concrete testing |  | Item
5/2J | Allow for guarantees |  | Item
NOTES AND ASSUMPTIONS
| All Slabs measured in full thickness |  | Note
CONCRETE SUPPLY SUMMARY
| 40MPa, 100mm slump, 20mm max. aggregate size |  | m3
| 50MPa, 80mm slump, 20mm max. aggregate size |  | m3
INSITU CONCRETE
Pile Cap Footing (40MPa, 80mm slump, 20mm max. aggregate size)
Ground Floor (S-1000-CD-2 & S-1001-CD-2)
| PC01 - 900 x 900 x 600mm deep pile cap footing [Number of: 18] |  | m3
| PC02 - 1200 x 1200 x 600mm deep pile cap footing [Number of: 17] |  | m3
| PC03 - 1500 x 1500 x 600mm deep pile cap footing [Number of: 1] |  | m3
Raft Footing (40Mpa, 80mm slump, 20mm max. aggregate size)
Ground Floor (S-1000-CD-2)
| 800mm thick raft footing [Area: 16] |  | m3
Strip Footing (40MPa, 80mm slump, 20mm max. aggregate size)
Ground Floor (S-1000-CD-2)
| SF1 - 900 x 600mm deep strip footing [Length: 20] |  | m3
Ground Beam (40Mpa, 80mm slump, 20mm max. aggregate size)
Ground Floor (S-1000-CD-2 & S-1001-CD-2)
| 450 x 700mm deep edge beam [Length: 15] |  | m3
| 600 x 380mm deep edge beam [Length: 5] |  | m3
| 600 x 450mm deep edge beam [Length: 233] |  | m3
| 1200 x 800mm deep ground beams [Length: 30] |  | m3
Slab on Ground (40Mpa, 80mm slump, 20mm max. aggregate size)
Ground Floor (S-1000-CD-2 & S-1001-CD-2)
| 180mm thick slab on ground [Area: 16] |  | m3
| 200mm thick slab on ground [Area: 26] |  | m3
| 250mm thick slab on ground [Area: 1136] |  | m3
| 300mm thick slab on ground [Area: 126] |  | m3
| 600mm wide slab fold [Length: 3] |  | m3
| 1000mm wide slab fold [Length: 85] |  | m3
| 40mm thick integral fall to 250mm thick slab on ground [Area: 108] |  | m3
| 40mm thick integral fall to 300mm thick slab on ground [Area: 14] |  | m3
| Extra over labour for setdown |  | m2
Suspended Slab (40MPa, 80mm slump, 20mm max. aggregate size)
Level 1 (S-1100-CD-2 & S-1101-CD-2)
| 210mm thick post tensioned suspended slab [Area: 171] |  | m3
| 230mm thick post tensioned suspended slab [Area: 1253] |  | m3
| 250mm thick post tensioned suspended slab [Area: 76] |  | m3
| 250mm thick suspended slab [Area: 5] |  | m3
| 260mm thick post tensioned suspended slab [Area: 22] |  | m3
| 320mm thick post tensioned suspended slab [Area: 14] |  | m3
| 350mm thick post tensioned suspended slab [Area: 2] |  | m3
| 300mm wide slab fold [Length: 5] |  | m3
| 1000mm wide slab fold [Length: 147] |  | m3
| 40mm thick integral fall to 210mm thick post tensioned suspended slab [Area: 171] |  | m3
| 40mm thick integral fall to 250mm thick post tensioned suspended slab [Area: 76] |  | m3
| 40mm thick integral fall to 260mm thick post tensioned suspended slab [Area: 22] |  | m3
| Extra over labour for setdown [Length: 62] |  | m2
| Extra over labour for setdown at perimeter |  | m
Roof (S-1200-CD-2)
| 250mm thick suspended slab [Area: 17] |  | m3
| 40mm thick integral fall to 250mm thick suspended slab [Area: 17] |  | m3
Attached Beam (40Mpa, 80mm slump, 20mm max. aggregate size)
Level 1 (S-1100-CD-2 & S-1101-CD-2)
| 800 x 500mm deep attached beam [Length: 18] |  | m3
Column (50Mpa, 80mm slump, 20mm max. aggregate size)
Ground Floor (S-1000-CD-2 to S-1001-C)
| 350 x 350mm wide concrete column [Number of: 1] |  | m3
| 450 x 450mm wide concrete column [Number of: 23] |  | m3
| 400 x 800mm wide concrete column [Number of: 5] |  | m3
| 200 x 800mm wide concrete column [Number of: 2] |  | m3
Level 1 (S-1100-CD-2 to S-1101-CD-2)
| 200 x 800mm wide concrete column [Number of: 1] |  | m3
| 500 x 800mm wide concrete column [Number of: 2] |  | m3
| 400 x 800mm wide concrete column [Number of: 2] |  | m3
| 450 x 450mm wide concrete column [Number of: 26] |  | m3
| 350 x 350mm wide concrete column [Number of: 1] |  | m3
Concrete Wall (50MPa, 80mm slump, 20mm max. aggregate size)
External Concrete Wall
Ground Floor (S-1000-CD-2 to S-1001-C)
| 200mm thick reinforced concrete stair core wall [Length: 19] |  | m3
| 200mm thick reinforced concrete wall [Length: 8] |  | m3
Internal Concrete Wall
Foundation (S-1001-CD-2)
| 200mm thick lift pit wall [Length: 11] |  | m3
Ground Floor (S-1000-CD-2 to S-1001-C)
| 200mm thick lift pit wall [Length: 11] |  | m3
| 200mm thick reinforced concrete wall [Length: 23] |  | m3
Level 1 (S-1100-CD-2)
| 200mm thick lift pit wall [Length: 11] |  | m3
Hob (40Mpa, 80mm slump, 20mm max. aggregate size)
Ground Floor (A-1200-02 & A-1202-02)
| 100 x 150mm deep concrete hob [Length: 6] |  | m3
| 150 x 150mm deep concrete hob [Length: 172] |  | m3
Level 1 (A-1203-02)
| 150 x 185mm deep concrete hob [Length: 16] |  | m3
| 175 x 185mm deep concrete hob [Length: 18] |  | m3
| 330 x 185mm deep concrete hob [Length: 2] |  | m3
| 420 x 185mm deep concrete hob [Length: 3] |  | m3
| 490 x 185mm deep concrete hob [Length: 1] |  | m3
Concrete Stair (40MPa, 100mm slump, 20mm max. aggregate size)
| Stair 01 - 2300mm wide concrete stair with 285mm treads, 156mm riser height, 200mm throat thickness with 2 flight and 2 landings |  | m3
| Stair 02 - 2300mm wide concrete stair with 285mm treads, 156mm riser height, 200mm throat thickness with 2 flight and 1 landing |  | m3
SUNDRIES
Concrete curing of slab in accordance with engineers requirements
| Slab on ground |  | m2
| Suspended slab |  | m2
| Stair treads and Landing |  | m2
Integral surface finishes as required
| Machine Float Finish (NB: Assumed to general slab) |  | m2
| Broom Finish (NB: Assumed to external slab) |  | m2
| Wood Float Finish (NB: Assumed to tiled areas) |  | m2
Steel Trowel Finish (NB: Assumed to stair treads and landings)
| Stair Treads |  | m
| Stair Landings |  | m2
Miscellaneous Items
| 100mm diameter AG line (NB: No details provided, refer to drawing DR-S0012) |  | m
| Waterstop (NB: No details provided, refer to drawing DR-S0012) |  | m
| 50mm thick non-shrink grout (NB: Refer to drawing S-1261-CD-2) |  | m2
| 300mm thick clean compacted free draining granular backfill to 98% standard compaction (NB: Assumed 300mm thickness, refer to drawing DR-S0012) |  | m3
| 180x40mm deep concrete infill threshold ramp rebate (NB: Refer details to A-3204-02) |  | m3
| 300x300x300mm deep sump including reinforcement as required (NB: Refer to S-0012-CD-1 for details) |  | no
JOINTS AND ASSOCIATED ITEMS
| Bridging Slab - 10mm ableflex filler, 10mm sealant, 20mm galvanised danley square dowel, 400mm long at 400mm spacing with flanged dowels boxes to alow for two-way horizontal slab movement, N12-400 with 2N12 cross rods (NB: Refer to S-0011-CD-1 for details) |  | m
| Building movement joint including drip tray, BMJ (NB: No details provided) |  | m
BLINDING LAYER AND CONCRETE UNDERLAY
| 50mm thick sand blinding under slab on ground |  | m2
| Danley stego wrap vapour barrier or approved equivalent under slab on ground and sides of footing |  | m2
Formwork
GENERALLY
6/1A | Tenderers are referred to the Specification for the full particulars of workmanship and materials, and the quantities herein provided shall be read in conjunction with the drawings |  | Note
6/1B | This Builders Bill of Quantities has not been measured in accordance with the Australian Standard Method of Measurement of Building Works, 5th Edition |  | Note
REFERENCES
| Refer to following sections of Calderwood Primary School "Architectural Specification" Revision 03 dated 12 September 2025 by Bennett and Trimble for: 0181A - Adhesives, Sealant and Fasteners, 0315 - In-situ Concrete Finishes - (Architectural Requirements) |  | Note
| Refer to following structural drawing series: S-0010 to S-0161 for "Typical Details", S-10 to S-11 for "General Arrangement Plans", S-15 for Facade Section Plans" |  | Note
| Refer to following architectural drawing series: 12 for "Concrete Outlines", 32 for "Details - Sections" |  | Note
PRICES
Prices shall include for:
6/1C | All necessary boarding, supports, erecting, framing, temporary cambering, wedging, bolts, ties, etc |  | Note
6/1D | All cutting and angles |  | Note
6/1E | Perforations for reinforcing bars and pipes |  | Note
6/1F | Cleaning, wetting and treatment with separating agent before placing concrete |  | Note
6/1G | Provision of inspection openings |  | Note
6/1H | Removal of formwork |  | Note
6/1J | Forming chamferred edges / corners, splayed internal angles, bevels, pencil-round edges, drip grooves and the like in beams, columns, walls, openings, slab edges, kerbs and the like |  | Note
6/1K | Filling tie bolt holes |  | Note
6/1L | Strutting left after removal of formwork |  | Note
6/1M | Environmental and sustainable requirements detailed in the Tender documents (if any) |  | Note
GENERAL ITEMS
6/2A | Allow for giving notice of and providing facilities for inspection |  | Item
6/2B | Allow for compliance with quality assurance requirements |  | Item
6/2C | Allow for contractors submissions |  | Item
6/2D | Allow for catch scaffolds where propping height exceeds 5m if required (or other OH&S requirements as necessary) |  | Item
6/2E | Allow for working platforms around suspended slabs if required (not included in measured areas) |  | Item
NOTES AND ASSUMPTIONS
| Formwork less than or equal to 250mm high measured as length whereas formwork greater than 250mm high measured as area |  | Note
| Formwork to footing measured, however contractor to determine whether required against ground works conditions |  | Note
FORMWORK - CLASS 2
Suspended Slab
Level 1 (S-1100-CD-2 & S-1101-CD-2)
| Formwork to soffit with strutting height up to 3.5m high |  | m2
| Edgeboard less than or equal to 250mm high to suspended slab |  | m
| Edgeboard greater than 250mm high to suspended slab |  | m2
| Slab step in top of slab less than or equal to 250mm high to suspended slab |  | m
| Slab step in soffit of slab less than or equal to 250mm high to suspended slab |  | m
Roof (S-1200-CD-2)
| Formwork to soffit with strutting height 7.5m - 8.5m high |  | m2
| Edgeboard less than or equal to 250mm high to suspended slab |  | m
Attached Beam
Level 1 (S-1100-CD-2 & S-1101-CD-2)
| Formwork less than or equal to 250mm high to attached beam |  | m
| Formwork greater than 250mm high to 250mm high to attached beam |  | m2
Column
Ground Floor (S-1000-CD-2 to S-1001-C)
| Formwork to 450 x 450mm wide concrete column |  | m2
| Formwork to 200 x 800mm wide concrete column |  | m2
Level 1 (S-1100-CD-2 to S-1101-CD-2)
| Formwork to 200 x 800mm wide concrete column |  | m2
| Formwork to 450 x 450mm wide concrete column |  | m2
Concrete Wall
External Concrete Wall
Ground Floor (S-1000-CD-2 to S-1001-C)
| Formwork to concrete wall |  | m2
Internal Concrete Wall
Ground Floor (S-1000-CD-2 to S-1001-C)
| Formwork to concrete wall |  | m2
Hob
Ground Floor (A-1200-02 & A-1202-02)
| Formwork to concrete hob, less than or equal to 250mm high |  | m
Level 1 (A-1203-02)
| Formwork to concrete hob, less than or equal to 250mm high |  | m
FORMWORK - CLASS 3
Pile Cap Footing
Ground Floor (S-1000-CD-2 & S-1001-CD-2)
| Formwork to PC01 - 900 x 900 x 600mm deep pile cap footing |  | m2
| Formwork to PC02 - 1200 x 1200 x 600mm deep pile cap footing |  | m2
| Formwork to PC03 - 1500 x 1500 x 600mm deep pile cap footing |  | m2
Raft Footing
Ground Floor (S-1000-CD-2)
| Edgeboard greater than 250mm high to raft footing |  | m2
Strip Footing
Ground Floor (S-1000-CD-2)
| Formwork to SF1 - 900 x 600mm deep strip footing |  | m2
Ground Beam
Ground Floor (S-1000-CD-2 & S-1001-CD-2)
| Formwork to less than or equal to 250mm high to ground beam |  | m
| Formwork to greater than 250mm high to ground beam |  | m2
Slab on Ground
Ground Floor (S-1000-CD-2 & S-1001-CD-2)
| Edgeboard greater than 250mm high to slab on ground |  | m2
| Edgeboard less than or equal to 250mm high to slab on ground |  | m
| Slab step in top of slab less than or equal to 250mm high to slab on ground |  | m
| Slab step in soffit of slab less than or equal to 250mm high to slab on ground |  | m
| 100mm thick void former to slab on ground |  | m2
Column
Ground Floor (S-1000-CD-2 to S-1001-C)
| Formwork to 350 x 350mm wide concrete column |  | m2
| Formwork to 400 x 800mm wide concrete column |  | m2
| Formwork to 450 x 450mm wide concrete column |  | m2
Level 1 (S-1100-CD-2 to S-1101-CD-2)
| Formwork to 350 x 350mm wide concrete column |  | m2
| Formwork to 400 x 800mm wide concrete column |  | m2
| Formwork to 500 x 800mm wide concrete column |  | m2
Concrete Wall
External Concrete Wall
Ground Floor (S-1000-CD-2)
| Formwork to concrete stair core wall |  | m2
Internal Concrete Wall
Foundation (S-1001-CD-2)
| Formwork to 200mm thick lift pit wall |  | m2
Ground Floor (S-1000-CD-2 to S-1001-C)
| Formwork to lift pit wall |  | m2
Level 1 (S-1100-CD-2)
| Formwork to lift pit wall |  | m2
Concrete Stair
Stair 01 - 2300mm wide concrete stair with 285mm treads, 156mm riser height, 200mm throat thickness with 2 flight and 2 landings
| Soffit to stair |  | m2
| Stringer formwork less than or equal to 250mm high |  | m
| Riser formwork less than or equal to 250mm high |  | m
| Soffit to stair landing |  | m2
| Edgeboard to stair landing less than or equal to 250mm high |  | m
| Extra over to formed curved surfaces to stair landing |  | m
Stair 02 - 2300mm wide concrete stair with 285mm treads, 156mm riser height, 200mm throat thickness with 2 flight and 1 landing
| Soffit to stair |  | m2
| Stringer formwork less than or equal to 250mm high |  | m
| Riser formwork less than or equal to 250mm high |  | m
| Soffit to stair landing |  | m2
| Edgeboard to stair landing less than or equal to 250mm high |  | m
| Extra over to formed curved surfaces to stair landing |  | m
Reinforcement
GENERALLY
7/1A | Tenderers are referred to the Specification for the full particulars of workmanship and materials, and the quantities herein provided shall be read in conjunction with the drawings |  | Note
7/1B | This Builders Bill of Quantities has not been measured in accordance with the Australian Standard Method of Measurement of Building Works, 5th Edition |  | Note
REFERENCES
| Refer to following sections of Calderwood Primary School "Architectural Specification" Revision 03 dated 12 September 2025 by Bennett and Trimble for: 0181A - Adhesives, Sealant and Fasteners, 0315 - In-situ Concrete Finishes - (Architectural Requirements) |  | Note
| Refer to following structural drawing series: S-0010 to S-0161 for "Typical Details", S-10 to S-11 for "General Arrangement Plans", S-15 for Facade Section Plans" |  | Note
| Refer to following architectural drawing series: 12 for "Concrete Outlines", 32 for "Details - Sections" |  | Note
PRICES
Prices shall include for:
7/1C | Supply and delivery to site |  | Note
7/1D | Cleaning, cutting, bending, fabrication and tagging |  | Note
7/1E | Placing and provision of all necessary temporary fixings and supports including tie wire, chair supports, etc |  | Note
7/1F | Rolling margins and waste |  | Note
7/1G | Environmental and sustainable requirements detailed in the Tender documents (if any) |  | Note
GENERAL ITEMS
7/1H | Allow for giving notice of and providing facilities for inspection |  | Item
7/1J | Allow for compliance with quality assurance requirements |  | Item
7/1K | Allow for producing bending schedules |  | Item
7/1L | Allow for contractor's submissions |  | Item
7/1M | Allow for safety capping to starter bars |  | Item
7/2A | Allow for all costs associated with cathodic protection, earthing and lightning conduction |  | Item
NOTES AND ASSUMPTIONS
| Splicing, trimmer bars and wastage not considered |  | Note
REINFORCEMENT SUPPLY SUMMARY
| Total bar reinforcement (Measured Net) |  | t
| Total bar reinforcement (By Ratio Net) |  | t
| Total SL102 mesh reinforcement to slab on ground |  | m2
BAR REINFORCEMENT (MEASURED)
Hob
Ground Floor (A-1200-02 & A-1202-02)
| Bar reinforcement to concrete hob |  | t
Level 1 (A-1203-02)
| Bar reinforcement to concrete hob |  | t
BAR REINFORCEMENT (BY RATIO)
Pile Cap Footing
Ground Floor (S-1000-CD-2 & S-1001-CD-2)
| Reinforcement to pile cap footing; REO Rate: 150kg/m3 |  | t
Raft Footing
Ground Floor (S-1000-CD-2)
| Reinforcement to raft footing; REO Rate: 250kg/m3 |  | t
Strip Footing
Ground Floor (S-1000-CD-2)
| Reinforcement to strip footing; REO Rate: 150kg/m3 |  | t
Ground Beam
Ground Floor (S-1000-CD-2 & S-1001-CD-2)
| Reinforcement to ground beam; REO Rate: 200kg/m3 |  | t
Slab on Ground
Ground Floor (S-1000-CD-2 & S-1001-CD-2)
| Reinforcement to slab on ground; REO Rate: 60kg/m3 |  | t
| Reinforcement to slab fold; REO Rate: 60kg/m3 |  | t
Suspended Slab
Level 1 (S-1100-CD-2 & S-1101-CD-2)
| Reinforcement to post tensioned suspended slab; REO Rate: 50kg/m3 |  | t
| Reinforcement to slab fold; REO Rate: 50kg/m3 |  | t
| Reinforcement to suspended slab; REO Rate: 170kg/m3 |  | t
Roof (S-1200-CD-2)
| Reinforcement to suspended slab; REO Rate: 170kg/m3 |  | t
Attached Beam
Level 1 (S-1100-CD-2 & S-1101-CD-2)
| Reinforcement to post tensioned attached beam; REO Rate: 50kg/m3 |  | t
| Reinforcement to attached beam; REO Rate: 200kg/m3 |  | t
Column
Ground Floor (S-1000-CD-2 to S-1001-C)
| Reinforcement to 350 x 350mm wide concrete column; REO Rate: 250kg/m3 |  | t
| Reinforcement to 450 x 450mm wide concrete column; REO Rate: 250kg/m3 |  | t
| Reinforcement to 400 x 800mm wide concrete column; REO Rate: 250kg/m3 |  | t
| Reinforcement to 200 x 800mm wide concrete column; REO Rate: 250kg/m3 |  | t
Level 1 (S-1100-CD-2 to S-1101-CD-2)
| Reinforcement to 200 x 800mm wide concrete column; REO Rate: 250kg/m3 |  | t
| Reinforcement to 500 x 800mm wide concrete column; REO Rate: 250kg/m3 |  | t
| Reinforcement to 400 x 800mm wide concrete column; REO Rate: 250kg/m3 |  | t
| Reinforcement to 450 x 450mm wide concrete column; REO Rate: 250kg/m3 |  | t
| Reinforcement to 350 x 350mm wide concrete column; REO Rate: 250kg/m3 |  | t
Concrete Wall
External Concrete Wall
Ground Floor (S-1000-CD-2 to S-1001-C)
| Reinforcement to concrete stair core wall; REO Rate: 265kg/m3 |  | t
| Reinforcement to concrete wall; REO Rate: 266kg/m3 |  | t
Internal Concrete Wall
Foundation (S-1000-CD-2)
| Reinforcement to lift pit wall; REO Rate: 265kg/m3 |  | t
Ground Floor (S-1000-CD-2 to S-1001-C)
| Reinforcement to lift pit wall; REO Rate: 265kg/m3 |  | t
| Reinforcement to concrete wall; REO Rate: 266kg/m3 |  | t
Level 1 (S-1100-CD-2)
| Reinforcement to lift pit wall; REO Rate: 265kg/m3 |  | t
Concrete Stair
| Reinforcement to Stair 1; REO Rate: 150kg/m3 |  | t
| Reinforcement to Stair 2; REO Rate: 150kg/m3 |  | t
MESH REINFORCEMENT
Slab on Ground
Ground Floor (S-1000-CD-2)
| SL92 mesh reinforcement to slab on ground |  | m2
Post Tensioning
GENERALLY
8/1A | Tenderers are referred to the Specification for the full particulars of workmanship and materials, and the quantities herein provided shall be read in conjunction with the drawings |  | Note
8/1B | This Builders Bill of Quantities has not been measured in accordance with the Australian Standard Method of Measurement of Building Works, 5th Edition |  | Note
REFERENCES
| Refer to following sections of Calderwood Primary School "Architectural Specification" Revision 03 dated 12 September 2025 by Bennett and Trimble for: 0181A - Adhesives, Sealant and Fasteners, 0315 - In-situ Concrete Finishes - (Architectural Requirements) |  | Note
| Refer to following structural drawing series: S-0010 to S-0161 for "Typical Details", S-10 to S-11 for "General Arrangement Plans", S-15 for Facade Section Plans" |  | Note
PRICES
Prices shall include for:
8/1C | Formation of and grouting of all air holes |  | Note
8/1D | Environmental and sustainable requirements detailed in the Tender documents (if any) |  | Note
GENERAL ITEMS
8/1E | Allow for giving notice of and providing facilities for inspection |  | Item
8/1F | Allow for samples and tests |  | Item
8/1G | Allow for compliance with quality assurance requirements |  | Item
8/1H | Allow for contractors submissions including shop drawings, work method statement, certificates, etc |  | Item
8/1J | Allow for supply of power for prestressing works |  | Item
8/1K | Allow for supply of water for prestressing works |  | Item
8/1L | Allow for hoisting of prestressing materials and equipment |  | Item
8/1M | Allow for scaffolding |  | Item
8/2A | Allow for the supply of expendable items such as cones, wedges, anchor plates, spacers and similar items |  | Item
8/2B | Allow for cutting off staple ends as required |  | Item
8/2C | Allow for compressed air as required |  | Item
8/2D | Allow for filling and parging of pockets / recesses at anchorages |  | Item
8/2E | Allow for all design and detailing by post-tensioning subcontractor |  | Item
POST TENSION REINFORCEMENT SUPPLY SUMMARY
| Total post tension reinforcement (By Ratio Net) |  | t
POST TENSIONING (BY RATIO)
Suspended Slab
Level 1 (S-1100-CD-2 & S-1101-CD-2)
| Post tensioning to suspended slab; PT Rate: 27kg/m3 |  | t
Attached Beam
Level 1 (S-1100-CD-2 & S-1101-CD-2)
| Post tensioning to attached beam; PT Rate: 18kg/m3 |  | t
Masonry
Structural Steel
GENERALLY
12/1A | Tenderers are referred to the Specification for the full particulars of workmanship and materials, and the quantities herein provided shall be read in conjunction with the drawings |  | Note
12/1B | This Builders Bill of Quantities has not been measured in accordance with the Australian Standard Method of Measurement of Building Works, 5th Edition |  | Note
REFERENCE
| Refer to following sections of Calderwood Primary School "Architectural Specification" Revision 03 dated 12 September 2025 by Bennett and Trimble for: 0181A - Adhesives, Sealant and Fasteners, 0344 - Galvanised Coatings, 0345 - Steel - Protective Paint Coatings |  | Note
| Refer to following architectural drawing series: A-11 for "General Arrangement Plans", A-12 for "Concrete Outlines Plan" |  | Note
| Refer to following structural drawing series: S-0020 for "Typical Steelwork Details", S-1000 for "Profile Plans, sections and details" |  | Note
PRICES
Prices shall include for:
12/1C | All shop fabrication work including cutting, notching, milling, machining, drilling, slotted holes, bolting, riveting, welding, grinding and incidental labours |  | Note
12/1D | Marking, delivery, unloading, hoisting, erecting and fixing |  | Note
12/1E | Cutting to dead lengths, notching and machining ends and bearings |  | Note
12/1F | Site cutting and welding |  | Note
12/1G | Touching up surface treatment where required |  | Note
12/1H | Bolts including nuts and washers |  | Note
12/1J | Environmental and sustainable requirements detailed in the Tender documents (if any) |  | Note
GENERAL ITEMS
12/1K | Allow for giving notice of and providing facilities for inspection |  | Item
12/1L | Allow for compliance with quality assurance requirements |  | Item
12/1M | Allow for preparation of shop drawings |  | Item
12/2A | Allow for testing in accordance with the Engineer's requirements |  | Item
12/2B | Allow for providing samples of materials or finishes |  | Item
12/2C | Allow for obtaining manufacturers certificates of inspections |  | Item
12/2D | Allow for special trial shop assembly where required |  | Item
12/2E | Allow for necessary temporary bracing, propping and the like required for erection and removing on completion |  | Item
12/2F | Allow for inspection / testing of welds including the use of any special equipment |  | Item
12/2G | Allow for contractor's submissions |  | Item
12/2H | Allow for identification marks to steel |  | Item
NOTES AND ASSUMPTIONS
| Architectural concrete setout will govern for structural steel columns |  | Note
STRUCTURAL MEMBERS
Column
Stair 2 Roof (S-1201-CD-2)
| UC06 - 200UC52.20, 52.2kg/m, 1212mm surface perimeter |  | t
| 15% for connection, etc |  | t
| 250 x 250 x 12mm thick base plate with 4M20 grade 8.8 cast in 'L-Bar' anchors 200mm embedment |  | no
Roof Framing
Stair 1 Roof (S-1200-CD-2)
| PC09 - 300 PFC, 40.1kg/m, 944mm surface perimeter |  | t
| PC09 - 300 PFC curved, 40.1kg/m, 944mm surface perimeter |  | t
| S328 - 150 x 150 x 6 SHS, 26.2kg/m, 600mm surface perimeter |  | t
| UB14 - 310 UB 40.4, 40.4kg/m, 1251.8mm surface perimeter |  | t
| Allow for 6M24 grade 8.8 cast in anchors for connection to central stair column |  | no
| Allow for 4M24 grade 8.8 cast in anchors for connection to central stair column |  | no
| 15% for connection, etc |  | t
Stair 2 Roof (S-1201-CD-2)
| PC09 - 300PFC, 40.1kg/m, 944mm surface perimeter |  | t
| PC09 - 300PFC curved, 40.1kg/m, 944mm surface perimeter |  | t
| PC10 - 380PFC, 55.2kg/m, 1140mm surface perimeter |  | t
| S328 - 150x150x6SHS, 26.2kg/m, 600mm surface perimeter |  | t
| UB14 - 310UB40.4, 40.4kg/m, 1251.8mm surface perimeter |  | t
| UB18 - 360 UB 56.7, 56.7kg/m, 1390mm surface perimeter |  | t
| Allow for 6M24 grade 8.8 cast in anchors for connection to central stair column |  | no
| 15% for connection, etc |  | t
Main Roof (S-1200-CD-2 to S-1201-CD-2)
| R330 - 250 x 150 x 6 RHS, 35.6kg/m, 800mm surface perimeter with M24 grade L bar 8.8 cast in anchors to concrete column |  | t
| S321 - 100 x 100 x 6 SHS, 16.7kg/m, 400mm surface perimeter |  | t
| UB12 - 250 UB 37.3, 37.3kg/m, 1083.2mm surface perimeter |  | t
| UB18 - 360 UB 56.7, 56.7kg/m, 1390mm surface perimeter |  | t
| 15% for connection, etc |  | t
Bracing
Stair 1 Roof (S-1200-CD-2)
| MC01 - 20mm diameter rod bracing |  | m
| 50 x 50 x 5 EA, 3.5kg/m, 200mm surface perimeter Fly Bracing with 1M16 4.6/S bolt at each end |  | t
Stair 2 Roof (S-1201-CD-2)
| MC01 - 20mm diameter rod bracing |  | m
| 50 x 50 x 5 EA, 3.5kg/m, 200mm surface perimeter Fly Bracing with 1M16 4.6/S bolt at each end |  | t
Main Roof (S-1200-CD-2 to S-1201-CD-2)
| MC01 - 20mm diameter rod bracing |  | m
| 50 x 50 x 5 EA, 3.5kg/m, 200mm surface perimeter Fly Bracing with 1M16 4.6/S bolt at each end |  | t
Girts and Purlins
Stair 1 Roof (S-1200-CD-2)
| MC08 - C20019 Purlins at 900 centres |  | m
| MC08 - C20019 Purlins at 1200 centres |  | m
| C20024 Gutter Purlins |  | m
Stair 2 Roof (S-1201-CD-2)
| MC02 - C25024 Gutter Purlins |  | m
| MC05 - C20024 Gutter Purlins |  | m
| MC08 - C20019 Purlins at 900 centres |  | m
| MC08 - C20019 Purlins at 1200 centres |  | m
| MC09 - C25019 Purlins at 900 centres |  | m
| MC09 - C25019 Purlins at 1200 centres |  | m
Main Roof (S-1200-CD-2 to S-1201-CD-2)
| MC03 - C30024 Purlins at 600 centres |  | m
| MC03 - C30024 Purlins |  | m
| MC07 - Z25019 Purlins at 600 centres |  | m
| MC07 - Z25019 Purlins at 900 centres |  | m
Facade Steel Framing
Ground Floor (S-1500-CD-1 to S-1501-CD-1)
| S321 - 100x100x6SHS, 16.7kg/m, 400mm surface perimeter |  | t
| S328 - 150x150x6SHS, 26.2kg/m, 600mm surface perimeter |  | t
| PC03 - 125PFC, 11.9kg/m, 500.6mm surface perimeter |  | t
| UB14 - 310UB40.4, 40.4kg/m, 1251.8mm surface perimeter |  | t
| 15% for connection, etc |  | t
| 20mm thick base plate to S321 - 100x100x6SHS steel column |  | no
| 20mm thick base plate to S328 - 150x150x6SHS steel column |  | no
| 20mm thick base plate to PC03 - 125PFC steel column |  | no
| Allow for M24 Grade L Bar 8.8 cast in anchors (NB: Refer to drawing S-1261-CD-2) |  | item
Level 1 (S-1500-CD-1 to S-1501-CD-1)
| S321 - 100x100x6SHS, 16.7kg/m, 400mm surface perimeter |  | t
| S322 - 100x100x9SHS, 23.5kg/m, 400mm surface perimeter |  | t
| 15% for connection, etc |  | t
| 20mm thick base plate to S321 - 100x100x6SHS steel column |  | no
| 20mm thick base plate to S322 - 100x100x9SHS steel column |  | no
Subframe for Stair Vertical Screen
Level 1 (S-1100-CD-2 to S-1101-CD-2)
| Allow for proprietary subframe to support vertical screens |  | m2
Stair 1 Roof (S-1200-CD-2)
| Allow for proprietary subframe to support vertical screens |  | m2
Stair 2 Roof (S-1201-CD-2)
| Allow for proprietary subframe to support vertical screens |  | m2
Sliding Door Framing
Level 1 (A-1101-06 & A-1104-06)
| UC04 - 150 UC 37.20 post, 37.2kg/m, 923.8mm surface perimeter |  | t
| R330 - 250 x 150 x 6 RHS beam, 35.6kg/m, 800mm surface perimeter |  | t
| UB09 - 200 UB 29.8 beam, 29.8kg/m, 937.4mm surface perimeter |  | t
| 20mm thick baseplate for UC04 - 150 UC 37.20 post |  | no
| 20mm thick endplate for UB09 - 200 UB 29.8 beam |  | no
| 15% for connection, etc |  | t
SURFACE PREPARATION
Abrasive Blast to Class 2.5 AS1627.4
| Sand blasting to columns |  | t
| Sand blasting to facade steel framing |  | t
| Sand blasting to roof framing |  | t
| Sand blasting to sliding door framing |  | t
Hot Dipped Galvanised HDG390 to AS4680; Minimum coating mass 600g/m2
| Hot dipped galvanised to column |  | t
| Hot dipped galvanised to facade steel framing |  | t
| Hot dipped galvanised to roof framing |  | t
Two coats of R0ZP zinc rich primer as per AS 4312 and AS 2312.1; 75 microns dry film thickness
| Two coats of R0ZP zinc rich primer paint to sliding door framing |  | t
Waterproof Membranes
GENERALLY
10/1A | Tenderers are referred to the Specification for the full particulars of workmanship and materials, and the quantities herein provided shall be read in conjunction with the drawings |  | Note
10/1B | This Builders Bill of Quantities has not been measured in accordance with the Australian Standard Method of Measurement of Building Works, 5th Edition |  | Note
REFERENCE
| Refer to following sections of Calderwood Primary School "Architectural Specification" Revision 03 dated 12 September 2025 by Bennett and Trimble for: 0181A - Adhesives, Sealant and Fasteners, 0315 - In-situ Concrete Finishes - (Architectural Requirements), 0411 - Waterproof Membranes |  | Note
| Refer to following architectural drawing series: 11 for "General Arrangement Plans", 32 for "Details - Sections", 33 for "Details - Plan", 6 for "RLS" |  | Note
| Refer to following structural drawing series: S-0010 to S-0161 for "Typical Details", S-10 to S-11 for "General Arrangement Plans" |  | Note
PRICES
Prices shall include for:
10/1C | Fair edges, dressing over angle fillets, turning into grooves and all other labours |  | Note
10/1D | Internal and external angles, fillets, circular edges |  | Note
10/1E | Separation strips other than those specifically detailed |  | Note
10/1F | Nails, screws, clips, rivets, straps, fixings and the like |  | Note
10/1G | Provision for thermal movement |  | Note
10/1H | Isolation of dissimilar materials |  | Note
10/1J | Temporary screeds, rules and grounds |  | Note
10/1K | Laps, square cutting and waste |  | Note
10/1L | Environmental and sustainable requirements detailed in the specification |  | Note
GENERAL ITEMS
10/1M | Allow for giving notice of and providing facilities for inspection, of tanking components |  | Item
10/2A | Allow for protecting the waterproofing from damage throughout the work and cleaning off on completion, including cleaning out of rainwater systems |  | Item
10/2B | Allow for ensuring that the roof slab structure is satisfactory before fixing membranes, and providing certification of same prior to commencing installation |  | Item
10/2C | Allow for testing |  | Item
10/2D | Allow for data submissions |  | Item
10/2E | Allow for warranties |  | Item
10/2F | Allow for maintenance manual |  | Item
10/2G | Allow for workshop drawings and details |  | Item
NOTES AND ASSUMPTIONS
| Assume waterproofing for roof deck and balconies / external corridors |  | Note
| Assume height for vertical membrane for shower will be from floor to ceiling height |  | Note
WATERPROOFING
Waterproofing to Wet Areas
PVC sheet membrane indicative to Fatra Fatrafol 807g - 0.9mm DFT (NB: Architectural Specification Revision 03 dated 12 September 2025 by Bennett and Trimble)
Horizontal membrane; applied on wet area floor to falls and/or cross falls
| Ground Floor (A-1100-07 & A-1103-07) |  | m2
| Level 1 (A-1101-06 & A-1104-06) |  | m2
Vertical membrane; applied on shower wall
| Ground Floor (A-1100-07 & A-1103-07) |  | m2
Turn-ups less than or equal to 250mm high; including any angle fillet and dressing over fillets at bottom
| Ground Floor (A-1100-07 & A-1103-07) |  | m
| Level 1 (A-1101-06 & A-1104-06) |  | m
Waterproofing to Balcony / Corridor
Waterproofing to Balcony / Corridor (NB: No details provided)
Horizontal membrane; applied balcony floor to falls and/or cross falls
| Level 1 (A-1101-06 & A-1104-06) |  | m2
Turn-ups less than or equal to 250mm high; including any angle fillet and dressing over fillets at bottom
| Level 1 (A-1101-06 & A-1104-06) |  | m
Waterproofing to Roof Deck
Waterproofing to Balcony / Corridor (NB: No details provided)
Horizontal membrane; applied roof deck floor to falls and/or cross falls
| Level 1 (A-1104-06) |  | m2
Vertical membrane; applied on parapet wall (NB: No details provided, assumed 300mm high)
| Level 1 (A-1104-06) |  | m2
WATERPROOFING TO LIFT PIT WALL
Vertical membrane; applied on lift pit wall
Foundation (S-1001-CD-2)
| Waterproofing to lift pit wall |  | m2
Roofing & Roof Plumbing
GENERALLY
13/1A | Tenderers are referred to the Specification for the full particulars of workmanship and materials, and the quantities herein provided shall be read in conjunction with the drawings |  | Note
13/1B | This Builders Bill of Quantities has not been measured in accordance with the Australian Standard Method of Measurement of Building Works, 5th Edition |  | Note
REFERENCES
| Refer to following sections of Calderwood Primary School "Architectural Specification Issue for Tender Revision 03" dated 12 September 2025 by Bennett and Trimble: 0183a - Metals and Pre-Finishes, 0193 - Roof Access Safety Systems, 0423 - Metal Roof and Wall Cladding, 0471 - Insulation and Barriers |  | Note
| Refer to the following Calderwood Primary School architectural drawing series: A-0104 for "Site Plan - Roof-Stage 1, A-1002 for "GA Plan - Roof - Stage 1, A-1102 for "Building A1 West Wing - Roof - GA Plan, A-1105 for "Building A1 East Wing - Roof - Ga Plan, A-1108 for "Building A2 - Roof - GA Plan, A-1109 for "Building H - Hall - Roof - GA Plan, A-1112 for "Building P - Preschool - Hall - GA Plan",A-20 for "Elevations", A-32 for "Details - Section" |  | Note
| Refer to New Primary School and Public Preschool in Calderwood "Finshes Schedule" dated 12 September 2025 by Bennett and Trimble |  | Note
PRICES
Prices shall include for:
13/1C | Laps, square or raking cutting and waste |  | Note
13/1D | Turning-up and turning-down roof sheets |  | Note
13/1E | Nails, screws, clips, rivets, straps and the like |  | Note
13/1F | Provision for thermal movement |  | Note
13/1G | Isolation of dissimilar materials |  | Note
13/1H | Fixing of wall cladding in vertical or horizontal direction as required |  | Note
13/1J | Environmental and sustainable requirements detailed in the Tender documents (if any) |  | Note
GENERAL ITEMS
13/1K | Allow for giving notice and providing facilities for inspections |  | Item
13/1L | Allow for providing samples and prototypes |  | Item
13/1M | Allow for tests |  | Item
13/1N | Allow for contractors submissions |  | Item
13/1P | Allow for providing warranties |  | Item
13/2A | Allow for providing maintenance manuals |  | Item
13/2B | Allow for protecting the roofing system from damage throughout the work and cleaning off on completion |  | Item
13/2C | Allow for ensuring that the roof structure is satisfactory before fixing roof sheeting |  | Item
SHEET METAL ROOFING
| RMS-01- Low Profile Klip-Lok 700 Hi Strength;Profile: Ribbed with 34mm deep ribs at 235mm centres, 0.48mm base metal thickness, SRI: 66; Colour: Shale Grey; Finish: Colorbond; Supplier: Bluescope Lysaght |  | m2
INSULATION
| Sarking to RMS-01 - Non Combustible Roof Sarking to BAL-19 Requirements including sarking tape |  | m2
| Sarking to Fascia - Non Combustible Roof Sarking to BAL-19 Requirements including sarking tape |  | m2
| Sarking to Eaves - Non Combustible Roof Sarking to BAL-19 Requirements including sarking tape (NB: Assumed 1400mm eaves width) |  | m2
| Insulation to RMS-01 - 175mm thick Earthwool Glasswool insulation faced with Thor Heavy Duty Foil, R-Value: R3.72 m2 K/W |  | m2
SUPPORT MESH
| Safety Mesh to Roofing (Standard AS/NZS 4389) |  | m2
FLASHING AND CAPPINGS
Flashing
| Apron Flashing - Aluminium zinc magnesium alloy (AM150) coated G300 Steel, 0.6mm BMT, marine grade aluminium /0.90/1.2mm BMT, to match metal roof finish |  | m
| Roof to Gutter Flashing - Aluminium zinc magnesium alloy (AM150) coated G300 Steel, 0.6mm BMT, marine grade aluminium /0.90/1.2mm BMT, to match metal roof finish |  | m
Capping
| Ridge Capping - Aluminium zinc magnesium alloy (AM150) coated G300 Steel, 0.6mm BMT, marine grade aluminium /0.90/1.2mm BMT, to match metal roof finish |  | m
| Valley Capping - Aluminium zinc magnesium alloy (AM150) coated G300 Steel, 0.6mm BMT, marine grade aluminium /0.90/1.2mm BMT, to match metal roof finish |  | m
| Barge Capping (CAP-201) - Aluminium zinc magnesium alloy (AM150) coated G300 Steel, 0.6mm BMT, marine grade aluminium /0.90/1.2mm BMT, to match metal roof finish |  | m
Fascia
| 520mm wide Fascia finish to match RMS-01 |  | m2
GUTTERS AND DOWNPIPES
| GUE-01 - 300mm dia. 0.6mm thick half round eaves gutter, Material: Aluminium/zinc alloy coated steel with pre-painted finish, Colour: Zincalume |  | m
| GUE-03 - 300x200mm deep rectangular box gutter |  | m
| GUE-01 downpipe - 7000mm high, 225mm dia. 0.6mm thick Zinc/aluminium alloy coated steel with pre-painted finish, Profile: Circular, Finish: to match GUE-01 guutter |  | no
| GUE-01 downpipe - 7200mm high, 225mm dia. 0.6mm thick Zinc/aluminium alloy coated steel with pre-painted finish, Profile: Circular, Finish: to match GUE-01 guutter |  | m
| GUE-01 downpipe - 3750mm high, 100mm dia. 0.6mm thick Zinc/aluminium alloy coated steel with pre-painted finish, Profile: Circular, Finish: to match GUE-01 guutter |  | no
| GUE-01 downpipe - 5200mm high,150mm dia. 0.6mm thick Zinc/aluminium alloy coated steel with pre-painted finish, Profile: Circular, Finish: to match GUE-01 guutter |  | no
| GUE-03 - 5600mm high downpipe, 100mm dia. |  | no
| Leaf Screen to Downpipe |  | no
| Leaf Screen to Gutters |  | m
| 300x400x160mm deep sump |  | no
| 30mm overflow edge |  | no
| 200x100mm high overflow channel |  | no
ROOF ACCESS SAFETY SYSTEM
| Steel Ladder |  | no
| Roof Anchors and access points to AS/NZ 1891, AS/NZ 4488. and AS/NZ 5532 |  | no
| Allow for access walkway and equipments to roof |  | Item
External Cladding & Soffit
GENERALLY
23/1A | Tenderers are referred to the Specification for the full particulars of workmanship and materials and the quantities herein provided shall be read in conjunction with the drawings |  | Note
23/1B | This Builders Bill of Quantities has not been measured in accordance with the Australian Standard Method of Measurement of Building Works, 5th Edition |  | Note
REFERENCES
| Refer to following sections of Calderwood Primary School "Architectural Specification" Revision 03 dated 12 September 2025 by Bennett and Trimble for: 0181A - Adhesives, Sealant and Fasteners, 0423 - Roof and Wall Cladding, and 0438 - Fibre Cement Cladding |  | Note
| Refer to Calderwood Public School "BCA Design Assessment Report" dated 06 May 2025 by DC Partnership |  | Note
| Refer to Calderwood Primary School "Acoustic Engineering" Revision 21 dated 06 September 2021 by SINSW |  | Note
| Refer to following architectural drawing series: 11 for "General Arrangement Plans", 17 for "Partitions Plans", 20 for "Elevations", 30 for "Sections", 31 for "Wall Sections", 32 for "Details - Sections", 33 for "Details - Plan", and 6 for "RLS", 8 for "Schedules" |  | Note
PRICES
Prices shall include for:
23/1C | Laps, square or raking cutting and waste |  | Note
23/1D | Fixing in position with all necessary templates, blocking, nails, screws, plugs etc |  | Note
23/1E | Cutting and making good around pipes and the like |  | Note
23/1F | Environmental and sustainable requirements detailed in the specification |  | Note
Wall framing
16/1D | All shop fabrication work including cutting, notching, milling, machining, drilling, slotted holes, bolting, riveting, welding, grinding and incidental labours |  | Note
16/1E | Marking, delivery, unloading, hoisting, erecting and fixing |  | Note
16/1F | Cutting to dead lengths, notching and machining ends and bearings |  | Note
16/1G | Touching up surface treatment where required |  | Note
16/1H | Bolts and nuts and any type of washer that may be required |  | Note
Linings
16/1J | Notching and fitting around projections, pipes, light fittings, hatches and the like and including cleats, packers, wedges and similar items |  | Note
16/1K | Nails and screws |  | Note
16/2A | Internal and external angles |  | Note
16/2B | Edges set and finished flush with solid plastering in the same plane |  | Note
16/2C | Casing beads |  | Note
16/2D | Cutting and making good around pipes and the like |  | Note
Insulation
16/2E | Laps, square cutting and waste |  | Note
16/2F | Nails, screws, clips, rivets, straps and the like |  | Note
16/2G | Temporary screeds, rules and grounds |  | Note
GENERAL ITEMS
23/1G | Allow for giving notice of and providing facilities for inspection |  | Item
23/1H | Allow for co-operating with, attending on and making good after all other trades as necessary |  | Item
23/1J | Allow for covering and protecting surfaces from weather and building operations |  | Item
23/1K | Allow for cleaning on completion |  | Item
23/1L | Allow for compliance with quality assurance requirements |  | Item
23/1M | Allow for data submissions |  | Item
23/1N | Allow for warranties |  | Item
23/1P | Allow for contractor's submissions |  | Item
16/2H | Allow for shop drawings if required |  | Item
16/2J | Allow for samples |  | Item
16/2K | Allow for testing |  | Item
16/2N | Allow for attending on and making good after all other trades, cutting out and making good defective work and for cleaning on completion |  | Item
16/2P | Allow for protecting finished surfaces |  | Item
16/2S | Allow for maintenance manual |  | Item
NOTES AND ASSUMPTIONS
| There were no assumptions for the " XXXXXX " trade, documents were sufficient to cover the entire scope. |  | Note
CLADDING TO EXTERNAL WALLS
CPA 01 - 8mm thick Vitrapanel Fibre Cement sheet; Cladding Material: Smooth and even Compressed Fibre cement sheets with factory sealed edges, free of imperfections such as chips: Catergory: Type A Category 5 to AS/NZS 2908.2; Colour: Spinifex
| Ground Level (A-1700-01 to A-1702-01) |  | m2
| Level 1 (A-1701-01 to A-1703-01) |  | m2
CMP 01 - Cladding Metal Panel; Solid sheet metal cladding on lightweight metal framing; Colour: Colorbond Basalt Matt (Standard finish per SINSW requirements)
| Ground Level (A-1700-01 to A-1702-01) |  | m2
| Level 1 (A-1701-01 to A-1703-01) |  | m2
CMP 02 - Cladding Metal Panel; Perforated sheet metal cladding on lightweight metal framing; Colour: Colorbond Basalt Matt (Standard finish per SINSW requirements)
| Level 1 (A-1701-01 to A-1703-01) |  | m2
CMP 04 Cladding Metal Panel Sunshade; Solid sheet metal box section sunshade highlight element; Colour: Dulux Duratec Sunshine satin finish
| Level 1 (A-1701-01 to A-1703-01) |  | m2
CMS 01 - Cladding Metal sheet; Type: Proprietary system of preformed sheets with purpose-made accessories and corrosion resistant perforated metal mesh angle max 2mm; Material: Aluminium/zinc alloy coated steel with pre-painted finish; Colour: Shale grey matt finish
| Ground Level (A-1700-01 to A-1702-01) |  | m2
| Level 1 (A-1701-01 to A-1703-01) |  | m2
Expanded steel netting safety Mesh to prevent climbing to be Documented in next phase
| Ground Level (A-1700-01 to A-1702-01) |  | m2
Windows Glazing and Glazed Doors
GENERALLY
22/1A | Tenderers are referred to the Specification for the full particulars of workmanship and materials, and the quantities herein provided shall be read in conjunction with the drawings |  | Note
22/1B | This Builders Bill of Quantities has not been measured in accordance with the Australian Standard Method of Measurement of Building Works, 5th Edition |  | Note
PRICES
Prices shall include for:
22/1C | All shop fabrication work |  | Note
22/1D | Marking, delivery, unloading, hoisting, erecting and fixing |  | Note
22/1E | Frames, mullions, transoms, glazing bars, beads and trims |  | Note
22/1F | Cover plates within and between window units |  | Note
22/1G | Window and door hardware |  | Note
22/1H | Chain winders if required |  | Note
22/1J | Caulking and pointing |  | Note
22/1K | Flashings and weather bars |  | Note
22/1L | Glass and glazing |  | Note
22/1M | Sub-sills and sub-heads |  | Note
22/1N | Packers |  | Note
22/1P | Touching up surface treatment where damaged |  | Note
22/1Q | Environmental and sustainable requirements detailed in the Tender documents (if any) |  | Note
REFERENCES
| Refer to following sections of Calderwood Primary School "Architectural Specification" Revision 03 dated 12 September 2025 by Bennett and Trimble for: 0181A - Adhesives, Sealant and Fasteners, 0182 - Fire-stopping, 0451 Windows/Rooflights/Screens/Louvres/Glazed Doors, 0453 Doorsets, 0461 Glass and Coatings |  | Note
| Refer to Calderwood Public School "BCA Design Assessment Report" dated 06 May 2025 by DC Partnership |  | Note
| Refer to following architectural drawing series: 11 for "General Arrangement Plans", 13 for "RCP", 20 for "Elevations", 30 for "Sections", 31 for "Wall Sections", 32 for "Details - Sections", 33 for "Details - Plan", 6 for "RLS", 8 for "Schedules" |  | Note
GENERAL ITEMS
22/2A | Allow for shop drawings as required |  | Item
22/2B | Allow for providing samples of materials or finishes as required |  | Item
22/2C | Allow for testing |  | Item
22/2D | Allow for giving notice of and providing facilities for inspection |  | Item
22/2E | Allow for providing shop drawings |  | Item
22/2F | Allow for protecting finished surfaces |  | Item
22/2G | Allow for covering and protecting surfaces from weather and building operations |  | Item
22/2H | Allow for contractor's submissions |  | Item
22/2J | Allow for warranties |  | Item
NOTES AND ASSUMPTIONS
| Louvre Type ID LV-02 is assumed to have a quantity of one (1) based on the Louvre Schedule, as it cannot be found in plan |  | Note
EXTERNAL WINDOWS
Ground Floor (A-1100-07, A-1103-07)
Fixed Glazed Windows
| 2050x2130mm wide EW-01 fixed toughened glazed window with aluminium frame in powdercoated finish; Colour: Dulux Charisma Shale Grey (Area of 1 window panel = 4.37m2) |  | no
| 2050x1150mm wide EW-11 fixed toughened glazed window with aluminium frame in powdercoated finish; Colour: Dulux Charisma Shale Grey (Area of 1 window panel = 2.36m2) |  | no
Sliding Glazed Windows
| 2050x3380mm wide EW-03 sliding with fixed toughened glazed window with aluminium frame in powdercoated finish; Colour: Dulux Charisma Shale Grey; Others: Aluminum-Framed Fly Screen behind window (max 2mm aperture); Framing: aluminum extrusions with mesh fixing channel; Mesh: anodised aluminum mesh beaded into the frame channel with a continuous resilient gasket; Fixing: concealed fixed (Area of 1 window panel = 6.93m2) |  | no
| 2050x2130mm wide EW-05 sliding toughened glazed window with aluminium frame in powdercoated finish; Colour: Dulux Charisma Shale Grey; Others: Aluminum-Framed Fly Screen behind window (max 2mm aperture); Framing: aluminum extrusions with mesh fixing channel; Mesh: anodised aluminum mesh beaded into the frame channel with a continuous resilient gasket; Fixing: concealed fixed (Area of 1 window panel = 4.37m2) |  | no
Level 1 (A-1101-06, A-1104-06)
Fixed Glazed Windows
| 2050x2130mm wide EW-01 fixed toughened glazed window with aluminium frame in powdercoated finish; Colour: Dulux Charisma Shale Grey (Area of 1 window panel = 4.37m2) |  | no
Sliding Glazed Windows
| 2050x2130mm wide EW-05 sliding toughened glazed window with aluminium frame in powdercoated finish; Colour: Dulux Charisma Shale Grey; Others: Aluminum-Framed Fly Screen behind window (max 2mm aperture); Framing: aluminum extrusions with mesh fixing channel; Mesh: anodised aluminum mesh beaded into the frame channel with a continuous resilient gasket; Fixing: concealed fixed (Area of 1 window panel = 4.37m2) |  | no
| 1550x2233mm wide EW-07 sliding toughened glazed window with aluminium frame in powdercoated finish; Colour: Dulux Charisma Shale Grey; Others: Aluminum-Framed Fly Screen behind window (max 2mm aperture); Framing: aluminum extrusions with mesh fixing channel; Mesh: anodised aluminum mesh beaded into the frame channel with a continuous resilient gasket; Fixing: concealed fixed (Area of 1 window panel = 3.46m2) |  | no
INTERNAL WINDOWS
Ground Floor (A-1100-07, A-1103-07)
Fixed Glazed Windows
| 1200x2400mm wide IW-01 fixed glazed window with aluminium frame in powdercoated finish; Acoustic Rating: Rw 40 (Area of 1 window panel = 2.88m2) |  | no
| 1200x1200mm wide IW-04 fixed glazed window with aluminium frame in powdercoated finish; Acoustic Rating: Rw 40 (Area of 1 window panel = 1.44m2) |  | no
Sliding Glazed Windows
| 1600x4000mm wide IW-02 sliding glazed window with aluminium frame in powdercoated finish; Acoustic Rating: Rw 40 (Area of 1 window panel = 6.4m2) |  | no
| 1600x2350mm wide IW-03 sliding glazed window with aluminium frame in powdercoated finish; Acoustic Rating: Rw 40 (Area of 1 window panel = 3.76m2) |  | no
EXTERNAL GLAZED DOORS
Ground Floor (A-1100-07, A-1103-07)
Swing Glazed Doors
| 2750x1117mm wide ED-01 single leaf swing double glazed door with transom with aluminium frame in powdercoated finish (Area of 1 door panel = 3.07m2) |  | no
| 2750x2235mm wide ED-02 single leaf swing double glazed door with transom and sidelight with aluminium frame in powdercoated finish (Area of 1 door panel = 6.15m2) |  | no
| 2750x2160mm wide ED-03 double leaf swing double glazed door with transom with aluminium frame in powdercoated finish (Area of 1 door panel = 5.94m2) |  | no
Level 1 (A-1101-07, A-1104-06)
Swing Glazed Doors
| 2750x1117mm wide ED-01 single leaf swing double glazed door with transom with aluminium frame in powdercoated finish (Area of 1 door panel = 3.07m2) |  | no
| 2750x2160mm wide ED-03 double leaf swing double glazed door with transom with aluminium frame in powdercoated finish (Area of 1 door panel = 5.94m2) |  | no
INTERNAL GLAZED DOORS
Ground Floor (A-1100-07, A-1103-07)
Swing Glazed Doors
| 2400x2200mm wide ID-06 single leaf swing double glazed door with sidelight with aluminium frame in powdercoated finish (Area of 1 door panel = 5.28m2) |  | no
Level 1 (A-1101-07, A-1104-06)
Sliding Glazed Doors
| 2750x1200mm wide ID-01 sliding glazed pocket door with aluminium frame in powdercoated finish (Area of 1 door panel = 3.3m2) |  | no
| 2750x2500mm wide ID-02 sliding glazed pocket door with aluminium frame in powdercoated finish (Area of 1 door panel = 6.88m2) |  | no
| 2750x4000mm wide ID-03 sliding glazed stacking door with aluminium frame in powdercoated finish (Area of 1 door panel = 11.m2) |  | no
| 2750x7200mm wide ID-04 double sliding glazed stacking door with aluminium frame in powdercoated finish (Area of 1 door panel = 19.8m2) |  | no
Doors, Frames and Hardware
GENERALLY
23/1A | Tenderers are referred to the Specification for the full particulars of workmanship and materials, and the quantities herein provided shall be read in conjunction with the drawings |  | Note
23/1B | This Builders Bill of Quantities has not been measured in accordance with the Australian Standard Method of Measurement of Building Works, 5th Edition |  | Note
PRICES
Prices shall include for:
23/1C | Labours in framing, checking, mitring, housing, halving, mortice and tenoning, gluing, spiking, screwing and drilling for bolts |  | Note
23/1D | Shop priming before fixing and priming all faces of undressed timber to be built in as required |  | Note
23/1E | Fixing in position with all necessary templates, blocking, nails, screws, plugs etc |  | Note
23/1F | Cut-outs, spreader bars, stiffener plates, packers, mortar guards, strike plates, ties and anchors, rubber buffers, hinges etc. |  | Note
23/1G | Filling frames solid with mortar and/or pressure grouting |  | Note
23/1H | Environmental and sustainable requirements detailed in the Tender documents (if any) |  | Note
REFERENCES
| Refer to following sections of Calderwood Primary School "Architectural Specification" Revision 03 dated 12 September 2025 by Bennett and Trimble for: 0181A - Adhesives, Sealant and Fasteners, 0182 - Fire-stopping, 0453 Doorsets, 0455 - Hardware |  | Note
| Refer to Calderwood Public School "BCA Design Assessment Report" dated 06 May 2025 by DC Partnership |  | Note
| Refer to following architectural drawing series: 11 for "General Arrangement Plans", 13 for "RCP", 20 for "Elevations", 30 for "Sections", 31 for "Wall Sections", 32 for "Details - Sections", 33 for "Details - Plan", 6 for "RLS", 8 for "Schedules" |  | Note
GENERAL ITEMS
23/1J | Allow for shop drawings as required |  | Item
23/1K | Allow for submitting samples |  | Item
23/1L | Allow for testing |  | Item
23/2A | Allow for attending upon and making good after all other trades, cutting out and making good defective work and for cleaning off and leaving work perfect on completion |  | Item
23/2B | Allow for contractor's submissions |  | Item
23/2C | Allow for covering and protecting surfaces from weather and building operations |  | Item
23/2D | Allow for providing independent testing authority report that fire doors have passed relevant tests |  | Item
23/2E | Allow for priming the top and bottom edges of the door before installation |  | Item
23/2F | Allow for warranties |  | Item
EXTERNAL DOORS
Ground Floor (A-1100-07, A-1103-07)
Fire Rated Doors
| 2100x900mm wide ED-15 double leaf swing fire rated solid core door with metal frame in paint finish; FRL: 60/60/60 |  | no
| 2100x800mm wide ED-16 single leaf swing fire rated solid core door with metal frame in paint finish; FRL: 60/60/60 |  | no
Solid Core Doors
| 2750x1000mm wide ED-10 single leaf swing solid core door with louvre with metal frame in paint finish |  | no
| 2750x1080mm wide ED-12 single leaf swing solid core door with louvre with metal frame in paint finish |  | no
Level 1 (A-1101-07, A-1104-06)
Fire Rated Doors
| 2100x900mm wide ED-15 double leaf swing fire rated solid core door with metal frame in paint finish; FRL: 60/60/60 |  | no
| 2100x800mm wide ED-16 single leaf swing fire rated solid core door with metal frame in paint finish; FRL: 60/60/60 |  | no
Solid Core Doors
| 2750x900mm wide ED-09 single leaf swing solid core door with louvre with metal frame in paint finish |  | no
| 2750x1000mm wide ED-10 single leaf swing solid core door with louvre with metal frame in paint finish |  | no
| 2750x1200mm wide ED-11 single leaf swing solid core door with louvre with metal frame in paint finish |  | no
| 2100x1500mm wide ED-14 double leaf swing solid core egress door with metal frame in paint finish |  | no
INTERNAL DOORS
Ground Floor (A-1100-07, A-1103-07)
Solid Core Doors
| 2100x900mm wide ID-07 single leaf swing solid core door with metal frame in paint finish |  | no
| 2100x1000mm wide ID-08 single leaf swing solid core door with metal frame in paint finish |  | no
| 2100x1030mm wide ID-13 double leaf swing solid core door with metal frame in paint finish |  | no
| 2100x1500mm wide ID-19 double leaf swing solid core door with metal frame in paint finish |  | no
| 2100x1200mm wide ID-21 single leaf swing solid core door with metal frame in paint finish |  | no
Level 1 (A-1101-07, A-1104-06)
Fire Rated Doors
| 2150x1000mm wide ID-18 single leaf swing fire rated solid core door with metal frame in paint finish; FRL: 60/60/60 |  | no
Solid Core Doors
| 2100x1000mm wide ID-08 single leaf swing solid core door with metal frame in paint finish |  | no
DOOR HARDWARE TO EXTERNAL DOORS
Ground Floor (A-1100-07, A-1103-07)
| Door Hardware to Fire Rated Doors |  | no
| Door Hardware to Solid Core Doors |  | no
Level 1 (A-1101-07, A-1104-06)
| Door Hardware to Fire Rated Doors |  | no
| Door Hardware to Solid Core Doors |  | no
DOOR HARDWARE TO INTERNAL DOORS
Ground Floor (A-1100-07, A-1103-07)
| Door Hardware to Solid Core Doors |  | no
Level 1 (A-1101-07, A-1104-06)
| Door Hardware to Fire Rated Doors |  | no
| Door Hardware to Solid Core Doors |  | no
Partition and Linings
GENERALLY
16/1A | Tenderers are referred to the Specification for the full particulars of workmanship and materials, and the quantities herein provided shall be read in conjunction with the drawings |  | Note
16/1B | This Builders Bill of Quantities has not been measured in accordance with the Australian Standard Method of Measurement of Building Works, 5th Edition |  | Note
REFERENCES
| Refer to following sections of Calderwood Primary School "Architectural Specification" Revision 03 dated 12 September 2025 by Bennett and Trimble for: 0181A - Adhesives, Sealant and Fasteners, 0182 - Fire-stopping, 0191a Wall Protection and Trims, 0411 - Waterproof Membranes, 0471 - Insulation and Barriers, 0522 - Partitions and Linings |  | Note
| Refer to Calderwood Public School "BCA Design Assessment Report" dated 06 May 2025 by DC Partnership |  | Note
| Refer to Calderwood Primary School "Acoustic Engineering" Revision 21 dated 06 September 2021 by SINSW |  | Note
| Refer to following architectural drawing series: 11 for "General Arrangement Plans", 13 for "RCP", 15 for "Acoustic Rating", 16 for "Fire Rating", 17 for "Partitions Plans", 20 for "Elevations", 30 for "Sections", 31 for "Wall Sections", 32 for "Details - Sections", 33 for "Details - Plan", 6 for "RLS", 8 for "Schedules" |  | Note
PRICES
Prices shall include for:
16/1C | Environmental and sustainable requirements detailed in the Tender documents (if any) |  | Note
Wall framing
16/1D | All shop fabrication work including cutting, notching, milling, machining, drilling, slotted holes, bolting, riveting, welding, grinding and incidental labours |  | Note
16/1E | Marking, delivery, unloading, hoisting, erecting and fixing |  | Note
16/1F | Cutting to dead lengths, notching and machining ends and bearings |  | Note
16/1G | Touching up surface treatment where required |  | Note
16/1H | Bolts and nuts and any type of washer that may be required |  | Note
Linings
16/1J | Notching and fitting around projections, pipes, light fittings, hatches and the like and including cleats, packers, wedges and similar items |  | Note
16/1K | Nails and screws |  | Note
16/2A | Internal and external angles |  | Note
16/2B | Edges set and finished flush with solid plastering in the same plane |  | Note
16/2C | Casing beads |  | Note
16/2D | Cutting and making good around pipes and the like |  | Note
Insulation
16/2E | Laps, square cutting and waste |  | Note
16/2F | Nails, screws, clips, rivets, straps and the like |  | Note
16/2G | Temporary screeds, rules and grounds |  | Note
GENERAL ITEMS
16/2H | Allow for shop drawings if required |  | Item
16/2J | Allow for samples |  | Item
16/2K | Allow for testing |  | Item
16/2L | Allow for contractor's submissions |  | Item
16/2M | Allow for giving notice of and providing facilities for inspection |  | Item
16/2N | Allow for attending on and making good after all other trades, cutting out and making good defective work and for cleaning on completion |  | Item
16/2P | Allow for protecting finished surfaces |  | Item
16/2Q | Allow for covering and protecting surfaces from weather and building operations |  | Item
16/2R | Allow for cleaning on completion |  | Item
16/2S | Allow for maintenance manual |  | Item
16/2T | Allow for warranties |  | Item
NOTES AND ASSUMPTIONS
| Measurements based on the plan (Sections and RCP) assume that the height of linings for fire-rated walls and external walls extends to the soffit, while other walls are to be measured as shown in the plans—Example wall height:2750mm plus an additional 100mm in height. |  | Note
EXTERNAL WALL
Fire Rated Wall
EW-01 – 1x13mm high-density, impact-resistant plasterboard lining on one side of the wall, and 1mm thick weather barrier membrane with 25mm and 35mm vertical and 25mm horizontal tophat on the other side, both sides fixed to 150mm steel stud with insulation; Fire Rating: 120/120/120
| Ground floor (A-1700-01 to A-1702-01) |  | m2
EW-01 – 1x13mm high-density, impact-resistant plasterboard lining on one side of the wall, and 1mm thick weather barrier membrane with 25mm and 35mm vertical and 25mm horizontal tophat on the other side, both sides fixed to 150mm steel stud with insulation; Fire Rating: 120/120/120; Acoustic Rating: Rw50
| Ground floor (A-1700-01 to A-1702-01) |  | m2
EW-02B – 1x13mm high-density, impact-resistant plasterboard lining on one side of the wall, and one layer of 1x16mm fire-rated plasterboard with 1mm vapor barrier membrane and 35mm vertical and 25mm horizontal tophat on the other side, both sides fixed to 150mm steel stud with insulation; Fire Rating: 120/120/120
| Ground floor (A-1700-01 to A-1702-01) |  | m2
Acoustically Rated Wall
EW-02B – 1x13mm high-density, impact-resistant plasterboard lining on one side of the wall, and one layer of 1x16mm fire-rated plasterboard with 1mm vapor barrier membrane and 35mm vertical and 25mm horizontal tophat on the other side, both sides fixed to 150mm steel stud with insulation; Acoustic Rating: Rw50
| Level 1 (A-1701-01 to A-1703-01) |  | m2
Non-Fire Rated Wall
EW-01 – 1x13mm high-density, impact-resistant plasterboard lining on one side of the wall, and 1mm thick weather barrier membrane with 25mm and 35mm vertical and 25mm horizontal tophat on the other side, both sides fixed to 150mm steel stud with insulation
| Ground Floor (A-1700-01 to A-1702-01) |  | m2
| Level 1 (A-1701-01 to A-1703-01) |  | m2
EW-02B – 1x13mm high-density, impact-resistant plasterboard lining on one side of the wall, and one layer of 1x16mm fire-rated plasterboard with 1mm vapor barrier membrane and 35mm vertical and 25mm horizontal tophat on the other side, both sides fixed to 150mm steel stud with insulation
| Ground floor (A-1700-01 to A-1702-01) |  | m2
| Level 1 (A-1701-01 to A-1703-01) |  | m2
| Extra over for forming of curved surfaces |  | m2
INTERNAL WALL
Fire Rated Wall
IW-01 - 1x13mm impact resistant plasterboard lining on both side of the wall fixed to 92mm steel stud with insulation; Fire Rating: 60/60/60; Acoustic Rating: Rw50
| Ground floor (A-1700-01 to A-1702-01) |  | m2
IW-01 - 1x13mm impact resistant plasterboard lining on both side of the wall fixed to 92mm steel stud with insulation; Fire Rating: 120/120/120; Acoustic Rating: Rw50
| Ground floor (A-1700-01 to A-1702-01) |  | m2
IW-02 B - 1x13mm high density and impact resistant plasterboard lining on one side of the wall and 1x16mm fire resistant plasterboard lining on other side both side fixed to 150mm steel stud with insulation; Fire Rating: 120/120/120 Acoustic Rating: Rw50
| Ground floor (A-1700-01 to A-1702-01) |  | m2
WL-03 - 1x13mm impact resistant plasterboard lining with fixed 35mm vertical and 25mm horizontal tophat; Fire Rating: 120/120/120 (NB: No details provided, assumed WL-02 linings)
| Ground floor (A-1700-01 to A-1702-01) |  | m2
| Level 1 (A-1701-01 to A-1703-01) |  | m2
WL-03 - 1x13mm impact resistant plasterboard lining with fixed 35mm vertical and 25mm horizontal tophat; Fire Rating: 120/120/120; Acoustic Rating: Rw45 (NB: No details provided, assumed WL-02 linings)
| Ground floor (A-1700-01 to A-1702-01) |  | m2
WL-03 - 1x13mm impact resistant plasterboard lining with fixed 35mm vertical and 25mm horizontal tophat; Fire Rating: 120/120/120; Acoustic Rating: Rw50 (NB: No details provided, assumed WL-02 linings)
| Ground floor (A-1700-01 to A-1702-01) |  | m2
IW-03 - 1x16mm fire resistant plasterboard lining on both side of the wall fixed to 92mm steel stud with insulation; Fire Rating: 60/60/60
| Ground floor (A-1700-01 to A-1702-01) |  | m2
IW-03 - 1x16mm fire resistant plasterboard lining on both side of the wall fixed to 92mm steel stud with insulation; Fire Rating: 60/60/60; Acoustic Rating: Rw35
| Level 1 (A-1701-01 to A-1703-01) |  | m2
IW-03 - 1x16mm fire resistant plasterboard lining on both side of the wall fixed to 92mm steel stud with insulation; Fire Rating: 60/60/60; Acoustic Rating: Rw50
| Level 1 (A-1701-01 to A-1703-01) |  | m2
IW-03 - 1x16mm fire resistant plasterboard lining on both side of the wall fixed to 92mm steel stud with insulation; Fire Rating: 120/120/120
| Ground floor (A-1700-01 to A-1702-01) |  | m2
IW-04 - 1x16mm fire resistant plasterboard lining on one side the wall and 1x16mm fire resistant plasterboard lining with 1x9mm fibre cement sheet lining on other side both fixed to 92mm steel stud with insulation; Fire Rating: 60/60/60; Acoustic Rating: Rw40
| Level 1 (A-1701-01 to A-1703-01) |  | m2
IW-06 - 1x13mm impact resistant plasterboard lining on one side of the wall and 9mm fibre cement sheet lining both fixed to 92mm steel stud with insulation; Fire Rating: 120/120/120; Acoustic Rating: Rw40
| Ground floor (A-1700-01 to A-1702-01) |  | m2
| Level 1 (A-1701-01 to A-1703-01) |  | m2
Acoustically Rated Wall
IW-01 - 1x13mm impact resistant plasterboard lining on both side of the wall fixed to 92mm steel stud with insulation; Acoustic Rating: Rw35
| Ground floor (A-1700-01 to A-1702-01) |  | m2
| Level 1 (A-1701-01 to A-1703-01) |  | m2
IW-01 - 1x13mm impact resistant plasterboard lining on both side of the wall fixed to 92mm steel stud with insulation; Acoustic Rating: Rw40
| Ground floor (A-1700-01 to A-1702-01) |  | m2
IW-01 - 1x13mm impact resistant plasterboard lining on both side of the wall fixed to 92mm steel stud with insulation; Acoustic Rating: Rw45
| Ground floor (A-1700-01 to A-1702-01) |  | m2
IW-02 - 1x13mm impact resistant plasterboard lining on one side of the wall and 2x13mm impact resistant plasterboard lining on other side both side fixed to 92mm steel stud with insulation; Acoustic Rating: Rw40
| Ground floor (A-1700-01 to A-1702-01) |  | m2
| Level 1 (A-1701-01 to A-1703-01) |  | m2
IW-02 - 1x13mm impact resistant plasterboard lining on one side of the wall and 2x13mm impact resistant plasterboard lining on other side both side fixed to 92mm steel stud with insulation; Acoustic Rating: Rw45
| Level 1 (A-1701-01 to A-1703-01) |  | m2
IW-02 B - 1x13mm high density and impact resistant plasterboard lining on one side of the wall and 1x16mm fire resistant plasterboard lining on other side both side fixed to 150mm steel stud with insulation; Acoustic Rating: Rw50
| Level 1 (A-1701-01 to A-1703-01) |  | m2
IW-05 - 1x9mm fibre cement sheet lining on both side of the wall fixed to 92mm steel stud with insulation; Acoustic Rating: Rw35
| Ground floor (A-1700-01 to A-1702-01) |  | m2
IW-05 - 1x9mm fibre cement sheet lining on both side of the wall fixed to 92mm steel stud with insulation; Acoustic Rating: Rw40
| Ground floor (A-1700-01 to A-1702-01) |  | m2
| Level 1 (A-1701-01 to A-1703-01) |  | m2
IW-06 - 1x13mm impact resistant plasterboard lining on one side of the wall and 9mm fibre cement sheet lining both fixed to 92mm steel stud with insulation; Acoustic Rating: Rw40
| Ground floor (A-1700-01 to A-1702-01) |  | m2
| Level 1 (A-1701-01 to A-1703-01) |  | m2
IW-09 - 9mm fibre cement sheet lining fixed to 92mm steel stud; Acoustic Rating: Rw50
| Level 1 (A-1701-01 to A-1703-01) |  | m2
IW-25 - 9mm fibre cement sheet lining fixed to 92mm steel stud with insulation; Acoustic Rating: Rw40
| Ground floor (A-1700-01 to A-1702-01) |  | m2
IW-50 1x13mm high density plasterboard lining on both side of the wall fixed to 150mm steel stud with insulation; Acoustic Rating: Rw45
| Level 1 (A-1701-01 to A-1703-01) |  | m2
IW-60 - 1x13mm high density and impact resistant plasterboard lining fixed to 76mm steel stud with insulation on one side of the wall; 90mm cavity; 1x13mm high density and impact resistant plasterboard lining fixed to 76mm steel stud with insulation on other side; Acoustic Rating: Rw45
| Level 1 (A-1701-01 to A-1703-01) |  | m2
Non-Fire Rated Wall
WL-02 - 1x13mm impact resistant plasterboard lining with fixed 35mm vertical and 25mm horizontal tophat; Acoustic Rating: Rw40
| Ground floor (A-1700-01 to A-1702-01) |  | m2
IW-01 - 1x13mm impact resistant plasterboard lining on both side of the wall fixed to 92mm steel stud with insulation
| Ground floor (A-1700-01 to A-1702-01) |  | m2
| Level 1 (A-1701-01 to A-1703-01) |  | m2
IW-13 - 13mm standard flush plasterboard lining fixed to 92mm steel stud
| Level 1 (A-1701-01 to A-1703-01) |  | m2
PINBOARD
PIN-402A - 25mm thick Pinboard; Colour: Wheat Scan
| Level 1 (A-1301-04 to A-1303-04) |  | m2
PIN-401B - 12mm thick Pinboard; Colour: Celery
| Ground floor (A-1300-04 to A-1302-04) |  | m2
PIN-401C - 12mm thick Pinboard; Colour: Tumeric
| Ground floor (A-1300-04 to A-1302-04) |  | m2
| Level 1 (A-1301-04 to A-1303-04) |  | m2
PIN-401D - 12mm thick Pinboard; Colour: Milkyway
| Ground floor (A-1300-04 to A-1302-04) |  | m2
WHITEBOARD
WTB-101 (NB: No details provided)
| Ground floor (A-1300-04 to A-1302-04) |  | m2
| Level 1 (A-1301-04 to A-1303-04) |  | m2
LINING TO WALLS
LIN-601 - Security galvanised steel mesh; 100mm long way mesh; 50mm short way mesh;
| Ground floor (A-1300-01 & A-1302-01) |  | m2
Plywood Reinforcement to Walls (NB: Refer to MLD Install Template for Preschool, Patternbook)
| Wall Reinforcement to Audio Visual Screens |  | m2
| Wall Reinforcement to Multi Learning Display |  | m2
Operable Walls and Overhead Doors
GENERALLY
23/1A | Tenderers are referred to the Specification for the full particulars of workmanship and materials, and the quantities herein provided shall be read in conjunction with the drawings |  | Note
23/1B | This Builders Bill of Quantities has not been measured in accordance with the Australian Standard Method of Measurement of Building Works, 5th Edition |  | Note
PRICES
Prices shall include for:
23/1C | Labours in framing, checking, mitring, housing, halving, mortice and tenoning, gluing, spiking, screwing and drilling for bolts |  | Note
23/1D | Shop priming before fixing and priming all faces of undressed timber to be built in as required |  | Note
23/1E | Fixing in position with all necessary templates, blocking, nails, screws, plugs etc |  | Note
23/1F | Cut-outs, spreader bars, stiffener plates, packers, mortar guards, strike plates, ties and anchors, rubber buffers, hinges etc. |  | Note
23/1G | Filling frames solid with mortar and/or pressure grouting |  | Note
23/1H | Environmental and sustainable requirements detailed in the Tender documents (if any) |  | Note
REFERENCES
| Refer to following sections of Calderwood Primary School "Architectural Specification" Revision 03 dated 12 September 2025 by Bennett and Trimble for: 0181A - Adhesives, Sealant and Fasteners, 0182 - Fire-stopping, 0453 Doorsets, 0455 - Hardware |  | Note
| Refer to Calderwood Public School "BCA Design Assessment Report" dated 06 May 2025 by DC Partnership |  | Note
| Refer to following architectural drawing series: 11 for "General Arrangement Plans", 13 for "RCP", 20 for "Elevations", 30 for "Sections", 31 for "Wall Sections", 32 for "Details - Sections", 33 for "Details - Plan", 6 for "RLS", 8 for "Schedules" |  | Note
GENERAL ITEMS
23/1J | Allow for shop drawings as required |  | Item
23/1K | Allow for submitting samples |  | Item
23/1L | Allow for testing |  | Item
23/2A | Allow for attending upon and making good after all other trades, cutting out and making good defective work and for cleaning off and leaving work perfect on completion |  | Item
23/2B | Allow for contractor's submissions |  | Item
23/2C | Allow for covering and protecting surfaces from weather and building operations |  | Item
23/2D | Allow for providing independent testing authority report that fire doors have passed relevant tests |  | Item
23/2E | Allow for priming the top and bottom edges of the door before installation |  | Item
23/2F | Allow for warranties |  | Item
INTERNAL DOORS
Ground Floor (A-1100-07, A-1103-07)
Operable Walls
| 2150x6650mm wide ID-05 solid core concertina door with metal frame in paint finish |  | no
Ceilings
GENERALLY
17/1A | Tenderers are referred to the Specification for the full particulars of workmanship and materials, and the quantities herein provided shall be read in conjunction with the drawings |  | Note
17/1B | This Builders Bill of Quantities has not been measured in accordance with the Australian Standard Method of Measurement of Building Works, 5th Edition |  | Note
REFERENCES
| Refer to following sections of Calderwood Primary School "Architectural Specification" Revision 03 dated 12 September 2025 by Bennett and Trimble for: 0438 - Fibre Cement Cladding, 0471 - Insulation and Barriers, 0522 - Partitions and Linings, 0531 - Suspended Ceiling, 0671 - Painting |  | Note
| Refer to New Primary School and Public Preschool in Calderwood "Finishes Schedule" Revision CD-2 dated 12 September 2025 by Bennett and Trimble |  | Note
| Refer to following architectural drawing series: 11 for "General Arrangement Plans", 13 for "RCP", 20 for "Elevations", 30 for "Sections", 32 for "Details - Sections", 33 for "Details - Plan", 6 for "RLS", 8 for "Schedules" |  | Note
PRICES
Prices shall include for:
17/1C | Cutting and making good around sprinkler heads, pipes and the like |  | Note
17/1D | Movement and control joints |  | Note
17/1E | Purpose made stop beads, casing beads and corner beads |  | Note
17/1F | Internal and external angles |  | Note
17/1G | Environmental and sustainable requirements detailed in the Tender documents (if any) |  | Note
GENERAL ITEMS
17/1H | Allow for contractor's submissions |  | Item
17/1J | Allow for submitting samples |  | Item
17/1K | Allow for testing |  | Item
17/1L | Allow for attending on and making good after all other trades, cutting out and making good defective work and for cleaning on completion |  | Item
17/1M | Allow for covering and protecting surfaces from weather and building operations |  | Item
17/1N | Allow for warranties |  | Item
17/1P | Allow for cleaning on completion |  | Item
17/2A | Allow for giving notice of inspections |  | Item
17/2B | Allow for providing spares |  | Item
NOTES AND ASSUMPTIONS
| Assume pelmets located on windows area with roller blinds. |  | Note
CEILING TYPE
Ceiling Type up to 3.50m height from FFL
CLG-101 - 13mm standard suspended flush plasterboard lining in ceiling suspension system; Finish: Painted PTC03, unless noted otherwise; Support Framing: Approximately 25 x 38mm galvanised steel furring channels at maximum 600mm centres, fixed to approximately 38 x 20mm suspended galvanised steel top cross rails at maximum 1200mm centres. Suspend the top cross rails from the building structure above with galvanised steel rod at maximum 1200mm centres;
| Ground floor (A-1300-01 & A-1302-01) |  | m2
| Level 1 (A-1301-01 & A-1303-01) |  | m2
CLG-102 - 1200x600mm moisture-resistant, flush plasterboard lining fixed to suspended metal support framing system in grid ceiling system; Fire hazard properties: Group 1; Fire performance: Non-combustible; Finish: Painted PTC03, unless noted otherwise;
| Ground floor (A-1300-01 & A-1302-01) |  | m2
| Level 1 (A-1301-01 & A-1303-01) |  | m2
CLG-110 - 1200x600mm with 30mm thk standard suspended acoustic mineral fibre plasterboard tile to suit Armstrong grid system; Edge profile: Tegular 15; Grid system: PeakForm Superﬁne 15 XL2 Steel 15mm Tee;
| Ground floor (A-1300-01 & A-1302-01) |  | m2
| Level 1 (A-1301-01 & A-1303-01) |  | m2
CLG-114 - 25mm thk surface stick acoustic ceiling panel in ceiling suspension system; Supplier: Acoufelt/ Filasorb; Color: Milkyway;
| Ground floor (A-1300-01 & A-1302-01) |  | m2
CLG-115 - 13mm standard suspended flush plasterboard lining, security flush with suspended galvanised steel security mesh in ceiling suspension system; Finish: Painted PTC03, unless noted otherwise;
| Ground floor (A-1300-01 & A-1302-01) |  | m2
CPA-03 - 9mm thk high density, compressed Cemintel Barestone fibre cement sheeting fixed to support framing; Supplier: CSR;
| Ground floor (A-1300-01 & A-1302-01) |  | m2
| Level 1 (A-1301-01 & A-1303-01) |  | m2
LIN-601 - Galvanised steel security mesh;
| Ground floor (A-1300-01 & A-1302-01) |  | m2
Ceiling Type 3.5 to 4.50m height from FFL
Raked CMS-02 - Non-combustible cladding metal sheet soffit; Finish: Colorbond; Colour: Zincalume; Material: Aluminium/ zinc alloy coated steel and custom shaped polyethylene strips;
| Level 1 (A-1301-01 & A-1303-01) |  | m2
BULKHEADS AND CEILING ACCESSORIES
Bulkheads (Including bulkhead to skylights and stair opening)
Plasterboard Bulkheads greater than 250mm high
| Ground floor (A-1300-01 & A-1302-01) |  | m2
| Level 1 (A-1301-01 & A-1303-01) |  | m2
Cornice, Lighting Cove & Pelmets
Pelmet (NB: No details provided.)
| Ground floor (A-1300-01 & A-1302-01) |  | m
| Level 1 (A-1301-01 & A-1303-01) |  | m
10mm Rondo P50 steel shadowline
| Ground floor (A-1300-01 & A-1302-01) |  | m
| Level 1 (A-1301-01 & A-1303-01) |  | m
Access Panels
600 x 600mm wide Access Panels for CLG-101
| Ground floor (A-1300-01 & A-1302-01) |  | no
| Level 1 (A-1301-01 & A-1303-01) |  | no
600 x 600mm wide Access Panels for CLG-102
| Ground floor (A-1300-01 & A-1302-01) |  | no
| Level 1 (A-1301-01 & A-1303-01) |  | no
600 x 600mm wide Access Panels for CLG-115
| Ground floor (A-1300-01 & A-1302-01) |  | no
| Level 1 (A-1301-01 & A-1303-01) |  | no
Tiling
GENERALLY
19/1A | Tenderers are referred to the Specification for the full particulars of workmanship and materials, and the quantities herein provided shall be read in conjunction with the drawings |  | Note
19/1B | This Builders Bill of Quantities has not been measured in accordance with the Australian Standard Method of Measurement of Building Works, 5th Edition |  | Note
REFERENCE
| Refer to following sections of Calderwood Primary School "Architectural Specification" Revision 03 dated 12 September 2025 by Bennett and Trimble for: 0181A - Adhesives, Sealant and Fasteners, 0612 - Screed, 0630 - Tiling |  | Note
| Refer to New Primary School and Public Preschool in Calderwood "Finishes Schedule" Revision CD-2 dated 12 September 2025 by Architect Bennett and Trimble |  | Note
| Refer to following architectural drawing series: 11 for "General Arrangement Plans", 32 for "Details - Sections", 33 for "Details - Plan", 6 for "RLS" |  | Note
PRICES
Prices shall include for:
19/1C | Temporary rules, temporary grounds, temporary screeds and the like |  | Note
19/1D | Cutting and making good around pipes, sanitary fittings, floor wastes and the like |  | Note
19/1E | All normal bedding and pointing materials, adhesives and the like |  | Note
19/1F | Standard glazed edge tiles |  | Note
19/1G | Salient and re-entrant corners including trims if required by the documents |  | Note
19/1H | Environmental and sustainable requirements detailed in the Tender documents (if any) |  | Note
GENERAL ITEMS
19/1J | Allow for attending on and making good after all other trades, cutting out and making good defective work |  | Item
19/1K | Allow for covering and protecting surfaces from weather and building operations |  | Item
19/1L | Allow for contractor's submissions |  | Item
19/1M | Allow for laying sample panel |  | Item
19/2A | Allow for submitting samples |  | Item
19/2B | Allow for cleaning and polishing on completion |  | Item
19/2C | Allow for grouted and caulked joints |  | Item
19/2D | Allow for spare tiles |  | Item
19/2E | Allow for preparation of substrate |  | Item
19/2F | Allow for warranties |  | Item
NOTES AND ASSUMPTIONS
| There were no assumptions made for floor tiling. Documents were sufficient to cover the entire scope. |  | Note
TILING TO FLOOR
FT-01X - 300x300mm Di Marmo terrazzo look porcelain tiles in "Kenzi" colour and "Matt" surface with stack bond pattern including Mapei ultracolor plus grout with Davco grout cure additive and sealant to match grout colour; Non-slip rating: R11/P4
| Ground Floor (A-1100-07 & A-1103-07) |  | m2
| Level 1 (A-1101-06 & A-1104-06) |  | m2
LEVELLING SCREED/TOPPING
Minimum 1.5mm cement and polymer based levelling and smoothing compound in "Grey" colour with water based primer, pre-coat, bonding agent and pore closer (NB: Architectural Specification Revision 03 dated 12 September 2025 by Bennett and Trimble)
| Ground Floor (A-1100-07 & A-1103-07) |  | m2
| Level 1 (A-1101-06 & A-1104-06) |  | m2
TILING TO INTERNAL WALLS
WT-01X - 10mm thick Wall Tiles (NB: No details provided)
| Ground floor (A-1300-04 to A-1302-04) |  | m2
| Level 1 (A-1301-04 to A-1303-04) |  | m2
TILE SKIRTING
SK-03 - 100mm high Ceramic Coved Tile; Surface: Gloss; Size: 300x100mm; Colour: White
| Ground floor (A-1300-04 to A-1302-04) |  | m
| Level 1 (A-1301-04 to A-1303-04) |  | m
Carpet
GENERALLY
19/1A | Tenderers are referred to the Specification for the full particulars of workmanship and materials, and the quantities herein provided shall be read in conjunction with the drawings |  | Note
19/1B | This Builders Bill of Quantities has not been measured in accordance with the Australian Standard Method of Measurement of Building Works, 5th Edition |  | Note
REFERENCE
| Refer to following sections of Calderwood Primary School "Architectural Specification" Revision 03 dated 12 September 2025 by Bennett and Trimble for: 0181A - Adhesives, Sealant and Fasteners, 0652 - Carpet |  | Note
| Refer to New Primary School and Public Preschool in Calderwood "Finishes Schedule" Revision CD-2 dated 12 September 2025 by Architect Bennett and Trimble |  | Note
| Refer to following architectural drawing series: 11 for "General Arrangement Plans", 32 for "Details - Sections", 33 for "Details - Plan", 6 for "RLS" |  | Note
PRICES
Prices shall include for:
18/1C | Cutting including raking and circular cutting and waste |  | Note
18/1D | Making good around pipes and the like |  | Note
18/1E | Environmental and sustainable requirements detailed in the Tender documents (if any) |  | Note
GENERAL ITEMS
21.1B | Allow for all deemed to be included items |  | Item
21.1C | Allow for preparation of shop drawings |  | Item
21.1D | Allow for samples |  | Item
21.1E | Allow for warranties |  | Item
NOTES AND ASSUMPTIONS
| Additional floor preparation items not documented but measured for best practice, builder to remove if not required |  | Note
CARPET FINISHES
CPT-01A - 500x500x6.5mm thick modular carpet tile with textured type pattern, loop pile and Ashlar installation pattern; Interface EFSG Range: Escarpment; ACCS Grade: Commercial extra heavy duty & stairs; Material: 100% recycled solution dyed nylon; Backing: CushionBacRE; Fixing System: Release type adhesive; Edge strip finish and colour: Hard clear anodised aluminium; VOC: Green Carpet - ASTM D5116 Accredited; Colour: Escarpment - Desert Neutral
| Ground Floor (A-1100-07 & A-1103-07) |  | m2
CPT-01B - 500x500x6.5mm thick modular carpet tile with textured type pattern, loop pile and Ashlar installation pattern; Interface EFSG Range: Escarpment; ACCS Grade: Commercial extra heavy duty & stairs; Material: 100% recycled solution dyed nylon; Backing: CushionBacRE; Fixing System: Release type adhesive; Edge strip finish and colour: Hard clear anodised aluminium; VOC: Green Carpet - ASTM D5116 Accredited; Colour: Escarpment - Saltwater Cliff
| Level 1 (A-1101-06 & A-1104-06) |  | m2
CPT-01C - 500x500x6.5mm thick modular carpet tile with textured type pattern, loop pile and Ashlar installation pattern; Interface EFSG Range: Escarpment; ACCS Grade: Commercial extra heavy duty & stairs; Material: 100% recycled solution dyed nylon; Backing: CushionBacRE; Fixing System: Release type adhesive; Edge strip finish and colour: Hard clear anodised aluminium; VOC: Green Carpet - ASTM D5116 Accredited; Colour: Escarpment - Desert Shrub
| Ground Floor (A-1100-07 & A-1103-07) |  | m2
CPT-02A - 500x500x6.5mm thick alternating stripes modular carpet tile consisting of alternating bands of 500mm wide tiles, equal quantities of each color with textured type pattern, loop pile and Ashlar installation pattern; Interface EFSG Range: Escarpment; ACCS Grade: Commercial extra heavy duty & stairs; Material: 100% recycled solution dyed nylon; Backing: CushionBacRE; Fixing System: Release type adhesive; Edge strip finish and colour: Hard clear anodised aluminium; VOC: Green Carpet - ASTM D5116 Accredited; Colours: Escarpment - Rainforest Floor & Escarpment - Desert Neutral
| Level 1 (A-1101-06 & A-1104-06) |  | m2
CPT-02B - 500x500x6.5mm thick alternating stripes modular carpet tile consisting of alternating bands of 500mm wide tiles, equal quantities of each color with textured type pattern, loop pile and Ashlar installation pattern; Interface EFSG Range: Escarpment; ACCS Grade: Commercial extra heavy duty & stairs; Material: 100% recycled solution dyed nylon; Backing: CushionBacRE; Fixing System: Release type adhesive; Edge strip finish and colour: Hard clear anodised aluminium; VOC: Green Carpet - ASTM D5116 Accredited; Colours: Escarpment - Desert Shrub & Escarpment - Saltwater Neutral
| Ground Floor (A-1100-07 & A-1103-07) |  | m2
ENTRY MAT
MAT-01 - 2050x9mm thick Forbo Coral Bush entrance matting; Dimension: 27.5m x2050mm nominal; Pile Height: 7mm; LRV: 3%
| Ground Floor (A-1100-07 & A-1103-07) |  | m2
| Level 1 (A-1101-06 & A-1104-06) |  | m2
FLOOR JUNCTION
between Carpet & Tile
| Ground Floor (A-1100-07 & A-1103-07) |  | m
between Carpet & Vinyl
| Ground Floor (A-1100-07 & A-1103-07) |  | m
| Level 1 (A-1101-06 & A-1104-06) |  | m
FLOOR PREPARATION AND PROTECTION
| Grind floor (if required) |  | m2
| Make good floor levels (3mm ardit / topping), 50% of area allowed |  | m2
| Allow for floor protection to carpet areas |  | m2
Resilient Flooring
GENERALLY
18/1A | Tenderers are referred to the Specification for the full particulars of workmanship and materials, and the quantities herein provided shall be read in conjunction with the drawings |  | Note
18/1B | This Builders Bill of Quantities has not been measured in accordance with the Australian Standard Method of Measurement of Building Works, 5th Edition |  | Note
REFERENCE
| Refer to following sections of Calderwood Primary School "Architectural Specification" Revision 03 dated 12 September 2025 by Bennett and Trimble for: 0181A - Adhesives, Sealant and Fasteners, 0651 - Resilient Finishes |  | Note
| Refer to New Primary School and Public Preschool in Calderwood "Finishes Schedule" Revision CD-2 dated 12 September 2025 by Architect Bennett and Trimble |  | Note
| Refer to following architectural drawing series: 11 for "General Arrangement Plans", 32 for "Details - Sections", 33 for "Details - Plan", 6 for "RLS" |  | Note
PRICES
Prices shall include for:
18/1C | Cutting including raking and circular cutting and waste |  | Note
18/1D | Making good around pipes and the like |  | Note
18/1E | Environmental and sustainable requirements detailed in the Tender documents (if any) |  | Note
GENERAL ITEMS
18/1F | Allow for attending on and making good after all other trades, cutting out and making good defective work |  | Item
18/1G | Allow for covering and protecting surfaces from weather and building operations |  | Item
18/1H | Allow for testing |  | Item
18/1J | Allow for samples |  | Item
18/1K | Allow for contractor's submissions |  | Item
18/1L | Allow for cleaning on completion |  | Item
18/1M | Allow for giving notice of and providing facilities for inspection |  | Item
18/2A | Allow for spare materials as specified (1%) |  | Item
18/2B | Allow for maintenance manual |  | Item
18/2C | Allow for warranties |  | Item
NOTES AND ASSUMPTIONS
| Additional floor preparation items not documented but measured for best practice, builder to remove if not required |  | Note
| Assumed RS-02X be same detail as RF-02 |  | Note
VINYL FLOORING
RF-01 - 2mm thick Forbo Surestep Original PVC Vinyl in "Smoke" colour and homogenous sheet form; Wearlayer dimension: 25m x 200cm x 0.7mm NCS S 6000-N; LRV: 19%
| Ground Floor (A-1100-07 & A-1103-07) |  | m2
RF-02 - 2mm thick Forbo Sphera Energetic PVC Vinyl in "Vivid Nutmeg" colour and homogenous sheet form; Wearlayer dimension: 27m x 200cm NCS S 6000-N; LRV: 31%
| Level 1 (A-1101-06 & A-1104-06) |  | m2
RF-03 - 2mm thick Forbo Safestep R11 textured PVC Vinyl in "Smoke" colour, sanded pattern and homogenous sheet form; Sheet width: 2000mm; Critical radiant flux: 8.8kW/m2; Slip resistance classification: R11/P5; Underlay: 2mm Sarlibase acoustic underlay with levelling compound
| Ground Floor (A-1100-07 & A-1103-07) |  | m2
| Level 1 (A-1101-06 & A-1104-06) |  | m2
RF-04 - 2mm thick Sphera SD textured PVC Vinyl in "Dark Neutral Grey" colour, sanded pattern and homogenous sheet form; Sheet width: 2000mm; Critical radiant flux: 8.8kW/m2; Slip resistance classification: R12/P5
| Ground Floor (A-1100-07 & A-1103-07) |  | m2
SEALER/EPOXY FLOORING
CON-02 - Penetrating Sealer
| Ground Floor (A-1100-07 & A-1103-07) |  | m2
| Level 1 (A-1101-06 & A-1104-06) |  | m2
FLOOR JUNCTION
between Vinyl & Tile
| Ground Floor (A-1100-07 & A-1103-07) |  | m
FLOOR PREPARATION AND PROTECTION
| Grind floor (if required) |  | m2
| Allow for costs associated with treating concrete slabs to meet AS1884 ready to receive resilient finishes if the required moisture content cannot be achieved including the application of selected sealer |  | m2
| Make good floor levels (3mm ardit / topping), 50% of area allowed |  | m2
| Allow to strip and seal laid vinyl flooring |  | m2
| Allow for floor protection to vinyl areas |  | m2
Timber Sprung Flooring / Sports Flooring
Carpentry (Hall Stage & Internal Ramps)
Joinery
GENERALLY
20/1A | Tenderers are referred to the Specification for the full particulars of workmanship and materials, and the quantities herein provided shall be read in conjunction with the drawings |  | Note
20/1B | This Builders Bill of Quantities has not been measured in accordance with the Australian Standard Method of Measurement of Building Works, 5th Edition |  | Note
REFERENCES
| Refer to the following architectural drawing series: 7 for "Joinery", 14 for "FFE" |  | Note
| Refer to following sections of Calderwood Primary School "Architectural Specification" Revision 03 dated 12 September 2025 by Bennett and Trimble: 0551 - Joinery |  | Note
| Refer to New Primary School and Public Preschool in Calderwood "Finishes - Schedule" Revision CD-02 dated 12 September 2025 by Architect Bennett and Trimble |  | Note
PRICES
Prices shall include for:
20/1C | Labours in framing, checking, mitring, housing, halving, mortice and tenoning, gluing, spiking, screwing and drilling for bolts |  | Note
20/1D | Shop priming before fixing and priming all faces of undressed timber to be built in as required |  | Note
20/1E | Fixing in position with all necessary templates, blocking, nails, screws, plugs etc |  | Note
20/1F | Drawer and door hardware |  | Note
20/1G | Mitred angles and stopped and fitted ends |  | Note
20/1H | Environmental and sustainable requirements detailed in the Tender documents (if any) |  | Note
GENERAL ITEMS
20/1J | Allow for giving notice of and providing facilities for inspection |  | Item
20/1K | Allow for submitting samples |  | Item
20/1L | Allow for Contractor's submissions |  | Item
20/1M | Allow for attending on and making good after all other trades, cutting out and making good defective work |  | Item
20/2A | Allow for covering and protecting surfaces from weather and building operations |  | Item
20/2B | Allow for warranties |  | Item
NOTES AND ASSUMPTIONS
| JNB-02A - Panel; Finish: Double-Sided HPL Laminate ; Colour: Colour White; Supplier: Laminex |  | Note
| JNB-02B - Panel; Finish: Double-Sided HPL Laminate; Colour: Coastal Sunrise; Supplier: Laminex |  | Note
| JNB-02C - Panel; Finish: Double-Sided HPL Laminate; Colour: Burnt Ochre; Supplier: Laminex |  | Note
| JNB-02D - Panel; Finish: Double-Sided HPL Laminate; Colour: Pale Honey; Supplier: Laminex |  | Note
| JNB-02E - Panel; Finish: Double-Sided HPL Laminate; Colour: Eucalypt; Supplier: Laminex |  | Note
| JNB-02F - Panel; Finish: Double-Sided HPL Laminate; Colour: Lava Grey; Supplier: Laminex |  | Note
| JNB-02G - Panel; Finish: Double-Sided HPL Laminate; Colour: Curly Birch; Supplier: Laminex |  | Note
| JNB-01A - Benchtop; Finish: Double-Sided HPL Laminate; Colour: Colour White; Supplier: Laminex |  | Note
| JNB-01B - Benchtop; Finish: Double-Sided HPL Laminate; Colour: Coastal Sunrise; Supplier: Laminex |  | Note
| JNB-01C - Benchtop; Finish: Double-Sided HPL Laminate; Colour: Burnt Ochre; Supplier: Laminex |  | Note
| JNB-01D - Benchtop; Finish: Double-Sided HPL Laminate; Colour: Pale Honey; Supplier: Laminex |  | Note
| JNB-01E - Benchtop; Finish: Double-Sided HPL Laminate; Colour: Eucalypt; Supplier: Laminex |  | Note
| JNB-01F - Benchtop; Finish: Double-Sided HPL Laminate; Colour: Lava Grey; Supplier: Laminex |  | Note
| JNB-01G - Benchtop; Finish: Double-Sided HPL Laminate; Colour: Curly Birch; Supplier: Laminex |  | Note
| JNF-01A - Kickplate and Splashback; Finish: Double-Sided HPL Laminate; Colour: Colour White; Supplier: Laminex |  | Note
| JNF-01B - Kickplate and Splashback; Finish: Double-Sided HPL Laminate; Colour: Coastal Sunrise; Supplier: Laminex |  | Note
| JNF-01C - Kickplate and Splashback; Finish: Double-Sided HPL Laminate; Colour: Burnt Ochre; Supplier: Laminex |  | Note
| JNF-01D - Kickplate and Splashback; Finish: Double-Sided HPL Laminate; Colour: Pale Honey; Supplier: Laminex |  | Note
| JNF-01E - Kickplate and Splashback; Finish: Double-Sided HPL Laminate; Colour: Eucalypt; Supplier: Laminex |  | Note
| JNF-01F - Kickplate and Splashback; Finish: Double-Sided HPL Laminate; Colour: Lava Grey; Supplier: Laminex |  | Note
| JNF-01G - Kickplate and Splashback; Finish: Double-Sided HPL Laminate; Colour: Curly Birch; Supplier: Laminex |  | Note
| SS - Benchtop; Finish: 304 Stainless Steel |  | Note
| PIN-401A - Pinboard - 12mm Type; Colour: Wheat Scan |  | Note
| PIN-401C - Pinboard - 12mm Type; Colour: Tumeric |  | Note
| PIN-401D - Pinboard - 12mm Type; Colour: Milkyway |  | Note
| Joinery finish tags are not indicated on the drawings. It is assumed that all joinery unit finishes are in accordance with the Room Layout Sheets and Finishes Schedule |  | Note
Joinery unit
| JNH-101 - 2500x600x1485mm high Learning Commons underbench cupboard with 2500x600mm wide benchtop in JNB-01F finish, three (3) 1-door shelf cabinets, two (2) 1-door drawers in JNB-02F finish, 615mm high splashback, 100 mm high kickboard in JNF-01F finish (NB: Refer to drawing no. CCWPS-BAT-B00A-ZZ-DR-A-7003-02 for further details) |  | no
| JNH-102 - 2500x600x1485mm high Learning Commons underbench cupboard with 2500x600mm wide benchtop in JNB-01F finish, one (1) 1-door, two (2) 2-door shelf cabinets, 615mm high splashback, 100 mm high kickboard in JNF-01F finish (NB: Refer to drawing no. CWPS-BAT-B00A-ZZ-DR-A-7003-02 for further details) |  | no
| JNP-101A - 8450x700x2750mm high GLS joinery unit with three (3) 1450mm high 2-door cupboards in JNB-02A finish with four internal shelves at each end, eight (8) 2-tier equal-height lower open shelves at each end, four (4) open shelves in the middle portion in JNB-02C finish, 2330x1750mm high wall panel, 100 mm high kickboard in JNF-01C finish, and 600mm high joinery bulkhead in PIN-401C finish (NB: Refer to drawing no. CWPS-BAT-B00A-ZZ-DR-A-7000-02 for further details) |  | no
| JNP-101B - 8450x700x2750mm high GLS joinery unit with three (3) 1450mm high 2-door cupboard in JNB-02A finish with four internal shelves at one end, two (2) 1450mm high 2-door cupboard in JNB-02A finish with four internal shelves on the other end, eight (8) 2-tier equal-height lower open shelves at each end, four (4) open shelves in the middle portion in JNB-02C finish, 2330x1750mm high wall panel, 100 mm high kickboard in JNF-01C finish, and 600mm high joinery bulkhead in PIN-401C finish (NB: Refer to drawing no. CWPS-BAT-B00A-ZZ-DR-A-7001-02 for further details) |  | no
| JNP-102 - 7050x510x700mm high Multi Purpose Space underbench shelving with eighteen (18) equal-height lower open shelves in JNB-02B finish, 100 mm high kickboard in JNF-01B finish (NB: Refer to drawing no. CWPS-BAT-B00A-ZZ-DR-A-7002-02 for further details) |  | no
| JNP-103 - 5310x700x2750mm high GLS joinery unit with two (2) 1450mm high 2-door cupboard in JNB-02A finish with four internal shelves at one end, six (6) 2-tier at one end, two (2) 2-tier at the other end in JNB-02C finish, 2330x2050mm high wall panel, 100mm high kickboard in JNF-01C finish, and 600mm high joinery bulkhead in PIN-401C finish (NB: Refer to drawing no. CWPS-BAT-B00A-ZZ-DR-A-7000-02 for further details) |  | no
| JNP-104 - 3200x700x2750mm high GLS joinery unit with three (3) 1450mm high 2-door cupboards in JNB-02A finish with four internal shelves, nine (9) equal-height lower open shelves in JNB-02C finish, 100 mm high kickboard in JNF-01C finish and 600mm high joinery bulkhead in PIN-401C finish (NB: Refer to drawing no. CWPS-BAT-B00A-ZZ-DR-A-7001-02 for further details) |  | no
| JNP-2XY - 4075x625x900mm high Public Reception L-shaped upholstered benchseat in FBTxx finish with 100mm high kickboad in JNF-01A finish (NB: Refer to drawing no. CWPS-BAT-B00A-R0-DR-A-7007-02 for further details) |  | no
| JNP-210 - 4000x1045x2400mm high Public Reception desk with 4000x700mm wide benchtop, 2350x227mm wide round floating benchtop in JNB-01B finish, two (2) 1-door underbench cupboard in JNB-02D finish, 100mm high kickboad in JNF-01D finish (NB: Refer to drawing no. CWPS-BAT-B00A-R0-DR-A-7007-02 for further details) |  | no
| JNP-213 - 1800mm long Sick Bay kitchen cupboard joinery unit with 1800x600mm wide benchtop in JNB-01E finish, 350x650mm high overhead cupboard with two (2) 2-door shelf cabinets, and 600x770mm high underbench cupboard with one (1) 2-door shelf cabinet, four (4) 1-door drawers in JNB-02E finish, 100mm high kickboard in JNF-01E finish (NB: Refer to drawing no. CWPS-BAT-B00A-R0-DR-A-7009-02 for further details) |  | no
| JNP-214 - 2800x1045x870mm high Clerical/Printing reception desk with 2800x695mm wide benchtop in JNB-01B finish, 2350x350mm wide round floating benchtop in JNB-01B finish, with two (2) 1-door shelf cabinets in JNB-02D finish, and 100mm high kickboard in JNF-01D finish (NB: Refer to drawing no. CWPS-BAT-B00A-ZZ-DR-A-7008-02 for further details) |  | no
| JNP-215 - 6745x655x700mm high Clerical/Printing L-shaped underbench cupboard with 7270x655mm wide benchtop in JNB-02D finish, six (6) 2-door underbench cupboards, one (1) 1-door underbench cupboard in JNB-02D finish, and 100mm high kickboard in JNF-01D finish (NB: Refer to drawing no. CWPS-BAT-B00A-R0-DR-A-7008-02 for further details) |  | no
| JNP-216 - 2740x600x870mm high Clerical/Printing underbench cupboard with 2740x600mm wide benchtop in JNB-02D finish, including two (2) 2-door underbench cupboards and two (2) 4-tier equal-height drawers in JNB-02D finish, with a 100mm high kickboard in JNF-01D finish (NB: Refer to drawing no. CWPS-BAT-B00A-R0-DR-A-7007-02 for further details) |  | no
| JNP-220 - 4825x635x900mm high Kitchen Area upholstered benchseat in FBTxx finish with a 100mm high kickboard in JNF-01A finish (NB: Refer to drawing no. CWPS-BAT-B00A-R0-DR-A-7010-02 for further details) |  | no
| JNP-221 - 3355x1000x870mm high Kitchen Area joinery unit with a 3355x1000mm wide benchtop in JNB-01D finish, two (2) 2-door underbench cupboards, one (1) 1-door underbench cupboard, two (2) 4-tier equal-height shelves in JNB-02D finish, and a 100mm high kickboard in JNF-01D finish (NB: Refer to drawing no. CWPS-BAT-B00A-R0-DR-A-7010-02 for further details) |  | no
| JNP-222 - 4755x700x2700mm high Kitchen Area joinery unit with a 4755x700mm wide benchtop JNB-01D finish, three (3) 2-door overhead cupboards, one (1) 2-door underbench cupboard, one (1) 4-tier equal-height shelf, one (1) 2-tier equal-height shelf, and open shelf provisions for a microwave, oven, and two fridges in JNB-02D finish. Includes a 100mm high kickboard in JNF-01D finish, and 600mm high joinery bulkhead in PIN-401A finish (NB: Refer to drawing no. CWPS-BAT-B00A-R0-DR-A-7010-02 for further details) |  | no
| JNP-241 - 5010x700x720mm high Library J-shaped reception desk in JNB-02G finish with 5010x650mm wide benchtop in JNB-01G finish, 1530mm high glazing screen, and 100mm high kickboard in JNF-01G finish (NB: Refer to drawing no. CWPS-BAT-B00A-R0-DR-A-7006-02 for further details) |  | No
| JNP-242 - 2095x600x1500mm high Office kitchen underbench cupboard joinery unit with 2095x600mm wide benchtop, one (1) 770mm high 2-door cupboard with internal shelves, one (1) 4-tier equal-height shelf unit in JNB-02F finish, 630mm high splashback, and 100mm high kickboard in JNF-01F finish (NB: Refer to drawing no. CWPS-BAT-B00A-R0-DR-A-7004-02 for further details) |  | no
| JNP-243 L - 2095x600x1500mm high Special Programs Room kitchen underbench cupboard joinery unit with a 2095x700mm wide benchtop, including one (1) 770mm high 2-door cupboard with internal shelves in JNB-02E finish, a 630mm high splashback, and a 100mm high kickboard in JNF-01E finish (NB: Refer to drawing no. CWPS-BAT-B00A-R0-DR-A-7004-02 for further details) |  | No
| JNP-243 R - 2095x600x1500mm high Special Programs Room kitchen underbench cupboard joinery unit with a 2095x700mm wide benchtop, including one (1) 770mm high 2-door cupboard with internal shelves in JNB-02E finish, a 630mm high splashback, and a 100mm high kickboard in JNF-01E finish (NB: Refer to drawing no. CWPS-BAT-B00A-R0-DR-A-7004-02 for further details) |  | No
| JNP-244 - 1850x380x1500mm high Library shelves with one (1) 3-tier equal-height hanging shelf in JNB-02E finish, 70mm high kickboard in JNF-01E finish (NB: Refer to drawing no. CCWPS-BAT-B00A-R0-DR-A-7005-02 for further details) |  | No
| JNP-244 - 4105x433x2405mm high Library shelves with four (4) wide shelves on both sides, one (1) 3 column lower shelves on both sides in JNB-02E finish, 100mm high kickboard in JNF-01E finish (NB: Refer to drawing no. CWPS-BAT-B00A-R0-DR-A-7005-02 for further details) |  | No
| JNP-245 - 11025x500x700mm high Library shelving unit with eight (8) shelves in JNB-02G finish, with a 100mm high kickboard in JNF-01G finish (NB: Refer to drawing no. CWPS-BAT-B00A-R0-DR-A-7006-02 for further details) |  | No
Metalwork
GENERALLY
21/1A | Tenderers are referred to the Specification for the full particulars of workmanship and materials, and the quantities herein provided shall be read in conjunction with the drawings |  | Note
21/1B | This Builders Bill of Quantities has not been measured in accordance with the Australian Standard Method of Measurement of Building Works, 5th Edition |  | Note
REFERENCES
| Refer to following sections of Calderwood Primary School "Architectural Specification" Revision 03 dated 12 September 2025 by Bennett and Trimble for: 0181A - Adhesives, Sealant and Fasteners, 0183a - Metals and Pre-Finishes, 0195 - Tactile Indicators and Stair Nosing, 0552 - Architectural Metalwork |  | Note
| Refer to New Primary School and Public Preschool in Calderwood "Finishes Schedule" Revision CD-2 dated 12 September 2025 by Architect Bennett and Trimble |  | Note
| Refer to the following Calderwood Primary School architectural drawing series: A-1100 for "General Arrangements Plan", A-1200 for "Concrete Outlne", A-2000 for "Elevations", A-3200 for "Details - Sections", A-3300 for "Details - Plan", A-4000 for "Detail Areas", A-5000 for "Stair and Lift" |  | Note
PRICES
Prices shall include for:
21/1C | All shop fabrication work including cutting, notching, milling, machining, drilling, slotted holes, bolting, riveting, welding, grinding and incidental labours |  | Note
21/1D | Marking, delivery, unloading, hoisting, erecting and fixing |  | Note
21/1E | Cutting to dead lengths and machining ends and bearings |  | Note
21/1F | Touching up surface treatment where damaged |  | Note
21/1G | Bolts including nuts and washers |  | Note
21/1H | Environmental and sustainable requirements detailed in the Tender documents (if any) |  | Note
GENERAL ITEMS
21/1J | Allow for preparation of shop drawings |  | Item
21/1K | Allow for providing samples of materials or finishes as required |  | Item
21/1L | Allow for tests |  | Item
21/1M | Allow for covering and protecting surfaces from weather and building operations |  | Item
21/2A | Allow for giving notice of and providing facilities for inspection |  | Item
21/2B | Allow for warranties |  | Item
BALUSTRADES AND HANDRAILS
Ground Floor (DR-A-1100-07)
| BAL-01 - Pattern Book Balustrade; Top Rail: 75x12mm thick flat (angled); Posts/Balusters: 75x12mm thick flat; 1300mm high; 50x12mm galvanised steel flat bar; 50x12mm galvanised steel flat bar posts; 100x12mm kerb rail height; 50x12mm galvanised steel flat bottom plate |  | m
| AMW-123 - 33 diameter; 75x12mm Double Handrail, 900mm high top handrail, 700mm high lower handrail |  | m
Level 1 (DR-A-1101-07)
| BAL-01 - Pattern Book Balustrade; Top Rail: 75x12mm thick flat (angled); Posts/Balusters: 75x12mm thick flat; 1300mm high; 50x12mm galvanised steel flat bar; 50x12mm galvanised steel flat bar posts; 100x12mm kerb rail height; 50x12mm galvanised steel flat bottom plate |  | m
| AMW-123 - 75x12mm Double Handrail, 900mm high top handrail, 700mm high lower handrail |  | m
SCREENS
Level 1 (DR-A-1101-07)
| SCR-01 - External Stair Screen, Nom. Solidal PMP U100, Perforation patterns TBC, Finish: Powdercoat Finish, Colour: Dulux Duratec Desert Satin Finish |  | m2
DRAIN
Ground Floor (DR-A-1100-07)
| GD-01 - Linear Grated Drain, Material: 316 Stainless steel |  | m
Level 1 (DR-A-1101-07)
| GD-01 - Linear Grated Drain, Material: 316 Stainless steel |  | m
THRESHOLD PLATE
Level 1 (DR-A-1101-07)
| AMW-232 - Threshold Plate Walkway; 100mmx6mm; Finish: Matt Silver (Clear anodised); Countersunk SS fixings at minimum 300mm centres and adhesive |  | m
LOUVRE
Ground Floor (A-1100-07, A-1103-07, A-2000-05, A-2001-05)
Fixed Ventilation Grille Louvre
| 2050x1117mm wide EW-09 fixed ventilation grille louvre with aluminium frame in powdercoated finish; Colour: Dulux Charisma Shale Grey; Others: Aluminum-Framed Fly Screen behind louvre (max 2mm aperture); Framing: aluminum extrusions with mesh fixing channel; Mesh: anodised aluminum mesh beaded into the frame channel with a continuous resilient gasket; Fixing: concealed fixed (Area of 1 = 2.29m2) |  | no
| 2050x1150mm wide EW-10 fixed ventilation grille louvre with aluminium frame in powdercoated finish and inward opening ventilated door panel; Colour: Dulux Charisma Shale Grey; Others: Aluminum-Framed Fly Screen behind louvre (max 2mm aperture); Framing: aluminum extrusions with mesh fixing channel; Mesh: anodised aluminum mesh beaded into the frame channel with a continuous resilient gasket; Fixing: concealed fixed (Area of 1 = 2.36m2) |  | no
Mechanical Fixed Louvre
| 710x1117mm wide LV-01 fixed mechanical louvre with aluminium frame in powdercoated finish; Colour: Dulux Charisma Shale Grey; Others: stainless steel ember/vermin mesh (max 2mm aperture) behind louvre |  | no
| 740x1150mm wide LV-04 fixed mechanical louvre with aluminium frame in powdercoated finish; Colour: Dulux Charisma Shale Grey; Others: stainless steel ember/vermin mesh (max 2mm aperture) behind louvre |  | no
| 710x1150mm wide LV-02 fixed mechanical louvre with aluminium frame in powdercoated finish; Colour: Dulux Charisma Shale Grey; Others: stainless steel ember/vermin mesh (max 2mm aperture) behind louvre |  | no
Level 1 (A-1101-06, A-1104-06, A-2000-05, A-2001-05, A-5001-05)
Fixed Ventilation Grille Louvre
| 2750x1117mm wide EW-08 fixed ventilation grille louvre with aluminium frame in powdercoated finish; Colour: Dulux Charisma Shale Grey; Others: Aluminum-Framed Fly Screen behind louvre (max 2mm aperture); Framing: aluminum extrusions with mesh fixing channel; Mesh: anodised aluminum mesh beaded into the frame channel with a continuous resilient gasket; Fixing: concealed fixed (Area of 1 = 3.07m2) |  | no
| 2050x1150mm wide EW-10 fixed ventilation grille louvre with aluminium frame in powdercoated finish and inward opening ventilated door panel; Colour: Dulux Charisma Shale Grey; Others: Aluminum-Framed Fly Screen behind louvre (max 2mm aperture); Framing: aluminum extrusions with mesh fixing channel; Mesh: anodised aluminum mesh beaded into the frame channel with a continuous resilient gasket; Fixing: concealed fixed (Area of 1 = 2.36m2) |  | no
Mechanical Fixed Louvre
| 740x1117mm wide LV-03 fixed mechanical louvre with aluminium frame in powdercoated finish; Colour: Dulux Charisma Shale Grey; Others: stainless steel ember/vermin mesh (max 2mm aperture) behind louvre |  | no
| 1000x1150mm wide LV-05 fixed mechanical louvre with aluminium frame in powdercoated finish; Colour: Dulux Charisma Shale Grey; Others: stainless steel ember/vermin mesh (max 2mm aperture) behind louvre |  | no
| 600x600mm wide LV-09 fixed mechanical louvre with aluminium frame in powdercoated finish; Colour: Dulux Charisma Shale Grey; Others: stainless steel ember/vermin mesh (max 2mm aperture) behind louvre |  | no
ALUMINIUM SKIRTING
SK-02 - 100mm high Aluminium skirting; Size: 100x1.6m; Profile type: Square edge; Finish: Powdercoat - Natural anodised
| Ground floor (A-1300-04 to A-1302-04) |  | m
| Level 1 (A-1301-04 to A-1303-04) |  | m
STAIR NOSING
AMW-201 - Clear Anodised Aluminium Latham Asbraloy FA751ST surface mounted abrasive stair thread nosing in black infill with contrasting & slip resistant to all treads; Slip resistance: P4
| AMW-201 to Stair A0076 / A1048 |  | m
| AMW-201 to Stair A0083 / A1047 |  | m
TACTILE INDICATOR
TGSI-01 - Stainless steel indivisual stud indicator in 316 stainless steel with contrasting silicon carbine insert; Product: DTAC DT0212
2100x300mm wide TGSI-01
| Level 1 (A-1101-06 & A-1104-06) |  | no
2100x600mm wide TGSI-01
| Ground Floor (A-1100-07 & A-1103-07) |  | no
Metalwork - Fences and Gates Only
GENERALLY
21/1A | Tenderers are referred to the Specification for the full particulars of workmanship and materials, and the quantities herein provided shall be read in conjunction with the drawings |  | Note
21/1B | This Builders Bill of Quantities has not been measured in accordance with the Australian Standard Method of Measurement of Building Works, 5th Edition |  | Note
REFERENCES
| Refer to following sections of Calderwood Primary School "Architectural Specification Issue for Tender Revision 03" dated 12 September 2025 by Bennett and Trimble: 0183a - Metals and Pre-Finishes, 0242 - Fences and Barriers, 0552 - Architectural Metalwork |  | Note
| Refer to the following Calderwood Primary School architectural drawing series: A-1100 for "General Arrangements Plan", A-1200 for "Concrete Outlne", A-2000 for "Elevations", A-3200 for "Details - Sections", A-3300 for "Details - Plan", A-4000 for "Detail Areas", A-5000 for "Stair and Lift" |  | Note
| Refer to New Primary School and Public Preschool in Calderwood "Finshes Schedule" dated 12 September 2025 by Bennett and Trimble |  | Note
PRICES
Prices shall include for:
21/1C | All shop fabrication work including cutting, notching, milling, machining, drilling, slotted holes, bolting, riveting, welding, grinding and incidental labours |  | Note
21/1D | Marking, delivery, unloading, hoisting, erecting and fixing |  | Note
21/1E | Cutting to dead lengths and machining ends and bearings |  | Note
21/1F | Touching up surface treatment where damaged |  | Note
21/1G | Bolts including nuts and washers |  | Note
21/1H | Environmental and sustainable requirements detailed in the Tender documents (if any) |  | Note
GENERAL ITEMS
21/1J | Allow for preparation of shop drawings |  | Item
21/1K | Allow for providing samples of materials or finishes as required |  | Item
21/1L | Allow for tests |  | Item
21/1M | Allow for covering and protecting surfaces from weather and building operations |  | Item
21/2A | Allow for giving notice of and providing facilities for inspection |  | Item
21/2B | Allow for warranties |  | Item
GATES
Ground Floor (DR-A-1100-07)
| 2630x5450mm wide top hung sliding gate in powdercoat steel finish including all hardwares |  | No
| 2630x965mm wide hinged swing gate in powdercoat steel finish including all hardwares |  | No
Toilet Partitions
GENERALLY
28/1A | Tenderers are referred to the Specification for the full particulars of workmanship and materials, and the quantities herein provided shall be read in conjunction with the drawings |  | Note
28/1B | This Builders Bill of Quantities has not been measured in accordance with the Australian Standard Method of Measurement of Building Works, 5th Edition |  | Note
REFERENCES
| Refer to following sections of Calderwood Primary School "Architectural Specification" Revision 03 dated 12 September 2025 by Bennett and Trimble for: 0181A - Adhesives, Sealant and Fasteners, 0572- Loose Furniture, Fittings and Equipment |  | Note
| Refer to New Public School and Public Preschool in Calderwood "FFE- Sanitary Fixture Schedule" Revision CD-2 dated on 12 September 2025 |  | Note
| Refer to New Public School and Public Preschool in Calderwood "FFE- Schedule" Revision CD-2 dated on 12 September 2025 |  | Note
| Refer to following architectural drawing series: 14 for "FFE", 6 for "RLS" |  | Note
PRICES
Prices shall include for:
28/1C | Fixing in position with all necessary templates, blocking, nails, screws, plugs etc |  | Note
28/1D | Environmental and sustainable requirements detailed in the Tender documents (if any) |  | Note
GENERAL ITEMS
28/1E | Allow for contractor's submissions |  | Item
28/1F | Allow for giving notice of and providing facilities for inspection |  | Item
28/1G | Allow for attending upon and making good after all other trades, cutting out and making good defective work and for cleaning off and leaving work perfect on completion |  | Item
28/1H | Allow for warranties |  | Item
TOILET PARTITION AND SCREENS
Partitions
| SHS-01 - Privacy Panel Wall Mount (PWM); Supplier: Duracube |  | m
| PTN-02a - Toilet Partition; Supplier: Duracube |  | m
Painting
GENERALLY
34/1A | Tenderers are referred to the Specification for the full particulars of workmanship and materials, and the quantities herein provided shall be read in conjunction with the drawings |  | Note
34/1B | This Builders Bill of Quantities has not been measured in accordance with the Australian Standard Method of Measurement of Building Works, 5th Edition |  | Note
REFERENCES
| Refer to following sections of Calderwood Primary School "Architectural Specification" Revision 03 dated 12 September 2025 by Bennett and Trimble for: 0438 - Fibre Cement Cladding, 0471 - Insulation and Barriers, 0522 - Partitions and Linings, 0531 - Suspended Ceiling, 0671 - Painting |  | Note
| Refer to Calderwood Public School "BCA Design Assessment Report" dated 06 May 2025 by DC Partnership |  | Note
| Refer to Calderwood Primary School "Acoustic Engineering" Revision 21 dated 06 September 2021 by SINSW |  | Note
| Refer to New Primary School and Public Preschool in Calderwood "Finishes Schedule" Revision CD-2 dated 12 September 2025 by Bennett and Trimble |  | Note
| Refer to following architectural drawing series: 11 for "General Arrangement Plans", 13 for "RCP", 17 for "Partitions Plans", 20 for "Elevations", 30 for "Sections", 31 for "Wall Sections", 32 for "Details - Sections", 33 for "Details - Plan", 6 for "RLS", 8 for "Schedules" |  | Note
PRICES
Prices shall include for:
34/1C | Provision, erection and removal of scaffolding |  | Note
34/1D | Preparation of surfaces |  | Note
34/1E | Rubbing between coats and the like |  | Note
34/1F | Back priming of dressed timber where required |  | Note
34/1G | Protection and masking of floors, fittings and the like |  | Note
34/1H | Removing and replacing door and window furniture |  | Note
34/1J | Removing splash and spray marks |  | Note
34/1K | Environmental and sustainable requirements detailed in the Tender documents (if any) |  | Note
GENERAL ITEMS
34/1L | Allow for providing samples |  | Item
34/1M | Allow for all testing |  | Item
34/1N | Allow for obtaining manufacturer's certificates |  | Item
34/1P | Allow for contractor's submissions |  | Item
34/1Q | Allow for cleaning on completion |  | Item
34/2A | Allow for compliance with quality assurance requirements |  | Item
34/2B | Allow for giving notice of and providing facilities for inspection |  | Item
34/2C | Allow for covering and protecting surfaces from building operations |  | Item
34/2D | Allow for warranties |  | Item
NOTES AND ASSUMPTIONS
| Assume paint finish to exposed concrete soffit. No details provided. |  | Notes
| Assumed PFI-01 to be same as PF-01 |  | Assumption
PAINTING TO CEILING
Paint To Ceiling Linings
Painting to Ceiling Type up to 3.50m height from FFL
PFI-03 to CLG-101 - Internal, water based acrylic ceiling paint finish; Finish: flat;
| Ground floor (A-1300-01 & A-1302-01) |  | m2
| Level 1 (A-1301-01 & A-1303-01) |  | m2
PFI-03 to CLG-110 - Internal, water based acrylic ceiling paint finish; Finish: flat;
| Ground floor (A-1300-01 & A-1302-01) |  | m2
| Level 1 (A-1301-01 & A-1303-01) |  | m2
PFI-03 to CLG-115 - Internal, water based acrylic ceiling paint finish; Finish: flat;
| Ground floor (A-1300-01 & A-1302-01) |  | m2
PFI-03 to CPA-02 - Internal, water based acrylic ceiling paint finish; Finish: flat;
| Ground floor (A-1300-01 & A-1302-01) |  | m2
| Level 1 (A-1301-01 & A-1303-01) |  | m2
PFI-04 to CLG-102 - Internal, mouldshield acrylic wet areas ceiling paint finish; Finish: flat;
| Ground floor (A-1300-01 & A-1302-01) |  | m2
| Level 1 (A-1301-01 & A-1303-01) |  | m2
PFI-05 to CLG-101 - Internal, water based acrylic food prep area ceiling paint finish; Finish: flat;
| Ground floor (A-1300-01 & A-1302-01) |  | m2
Paint to Concrete Soffit (NB: No details provided.)
| Ground floor (A-1300-01 & A-1302-01) |  | m2
Paint to Bulkhead
PFI-03 to CLG-101 Plasterboard Bulkhead, greater than 250mm high
| Ground floor (A-1300-01 & A-1302-01) |  | m2
| Level 1 (A-1301-01 & A-1303-01) |  | m2
Paint to Cornice/Pelmets
PFI-03 to Pelmet
| Ground floor (A-1300-01 & A-1302-01) |  | m
| Level 1 (A-1301-01 & A-1303-01) |  | m
PAINTING TO INTERNAL WALLS
PFI-01/P01 (NB: No details provided)
| Ground floor (A-1300-04 to A-1302-04) |  | m2
| Level 1 (A-1301-04 to A-1303-04) |  | m2
PAINTING TO EXTERNAL WALLS
PFE 04 - Extent of Graffiti-proof coating to external wall elements facing public domain
| Ground Level (A-1700-01 to A-1702-01) |  | m2
CON 01 - Clear concrete sealer
| Ground Level (A-1700-01 to A-1702-01) |  | m2
| Level 1 (A-1701-01 to A-1703-01) |  | m2
PAINTING TO EXTERNAL DOORS
Ground Floor (A-1100-07, A-1103-07)
PFE-02 - External Timber Paint, Charisma Shale Grey
| Painting to both sides of Fire Rated Doors |  | no
| Painting to both sides of Solid Core Doors |  | no
Level 1 (A-1101-07, A-1104-06)
PFE-02 - External Timber Paint, Charisma Shale Grey
| Painting to both sides of Fire Rated Doors |  | no
| Painting to both sides of Solid Core Doors |  | no
PAINTING TO INTERNAL DOORS
Ground Floor (A-1100-07, A-1103-07)
PFI-06 - Internal Timber Paint, enamel coating
| Painting to both sides of Solid Core Doors |  | no
Level 1 (A-1101-07, A-1104-06)
PFI-06 - Internal Timber Paint, enamel coating
| Painting to both sides of Fire Rated Doors |  | no
| Painting to both sides of Solid Core Doors |  | no
Blinds
GENERALLY
28/1A | Tenderers are referred to the Specification for the full particulars of workmanship and materials, and the quantities herein provided shall be read in conjunction with the drawings |  | Note
28/1B | This Builders Bill of Quantities has not been measured in accordance with the Australian Standard Method of Measurement of Building Works, 5th Edition |  | Note
REFERENCES
| Refer to following sections of Calderwood Primary School "Architectural Specification" Revision 03 dated 12 September 2025 by Bennett and Trimble for: 0181A - Adhesives, Sealant and Fasteners, 0572- Loose Furniture, Fittings and Equipment |  | Note
| Refer to New Public School and Public Preschool in Calderwood "FFE- Sanitary Fixture Schedule" Revision CD-2 dated on 12 September 2025 |  | Note
| Refer to New Public School and Public Preschool in Calderwood "FFE- Schedule" Revision CD-2 dated on 12 September 2025 |  | Note
| Refer to following architectural drawing series: 14 for "FFE", 6 for "RLS" |  | Note
PRICES
Prices shall include for:
28/1C | Fixing in position with all necessary templates, blocking, nails, screws, plugs etc |  | Note
28/1D | Environmental and sustainable requirements detailed in the Tender documents (if any) |  | Note
GENERAL ITEMS
28/1E | Allow for contractor's submissions |  | Item
28/1F | Allow for giving notice of and providing facilities for inspection |  | Item
28/1G | Allow for attending upon and making good after all other trades, cutting out and making good defective work and for cleaning off and leaving work perfect on completion |  | Item
28/1H | Allow for warranties |  | Item
BLINDS, CURTAIN AND TRACK
Blinds
| BLN-01 - 2700mm high 100% Trevira CS with FR backing (PVC-free), stainless steel 4.6mm diameter black control chain, base bar system, Type 1.02 Easydrive BGS® Roller Blind System; Finish: FABRIC: Euroscreen and FABRIC COLOUR: Gunmetal; Supplier: VERTILUX |  | m
Curtains Track
| CUR-101 - curtain track sick bay |  | m
Signs and Display
GENERALLY
26/1A | Tenderers are referred to the Specification for the full particulars of workmanship and materials, and the quantities herein provided shall be read in conjunction with the drawings |  | Note
26/1B | This Builders Bill of Quantities has not been measured in accordance with the Australian Standard Method of Measurement of Building Works, 5th Edition |  | Note
REFERENCES
| Refer to following sections of Calderwood Primary School "Architectural Specification" Revision 03 dated 12 September 2025 by Bennett and Trimble for: 0181A - Adhesives, Sealant and Fasteners, 0581 - Signages |  | Note
| Refer to NSW Department of Education "Part D: Technical Standards" |  | Note
| Refer to Calderwood Public School Pattern Book and Data Sheets "Hub Layout & RDS" dated on July 2025 |  | Note
| Refer to following architectural drawing series: 11 for "General Arrangement Plans", 40 - "Detail Areas" |  | Note
PRICES
Prices shall include for:
26/1C | All shop fabrication work including cutting milling, machining, drilling, grinding and incidental labours |  | Note
26/1D | Delivery, unloading, erecting and fixing |  | Note
26/1E | Touching up surface treatment where damaged |  | Note
26/1F | Environmental and sustainable requirements detailed in the Tender documents (if any) |  | Note
GENERAL ITEMS
26/1G | Allow for giving notice of and providing facilities for inspection |  | Item
26/1H | Allow for contractor's submissions |  | Item
26/1J | Allow for providing samples of materials or finishes as required |  | Item
26/1K | Allow for protecting finished surfaces |  | Item
26/1L | Allow for warranties |  | Item
26/1M | Allow for any undetailed statutory signage |  | Item
NOTES AND ASSUMPTIONS
| Room Data Sheet signage based on ESFG Patternbook |  | Note
| Signage typeface assumed to be Microgramma Bold Extended; other possible typefaces include Helvetica Medium, Helvetica Bold Extended, and Folio Medium Extended |  | Note
STATUTORY SIGNAGE
| SGN-03 - "Block/Core Facility Signage" Identification Signage; Supports the clear identification and branding of school blocks visible from the central grounds within the school; Finish: (NB: Refer to drawing no. A-4002-02) |  | no
| SGN-04 - "External Signage - PPS / OSHC / School Reception" Identification Signage; Supports the clear identification of specific core facilities; Finish: (NB: Refer to drawing no. A-4002-02) |  | no
| SGN-06 Student Amenities Signage;(NB: Refer to drawing no. A-4002-02) |  | no
WAYFINDING
| SGN-02 - "School Plan" Directional Signage; Ensures provision of high level information supporting navigation of the school sire for visitors; Finish: (NB: Refer to drawing no. A-4002-02) |  | no
EXTERNAL SIGNAGE
| SGN-00 - 3570x1330mm high, 350mm high main text size "Placeholder Public School" Indicative School Name Signage; Individual lettering mounted to Block A1 southern façade adjacent to Main School Entry gates; Lettering to be powder coated. Letter forms to be 15mm thick solid aluminum to Dulux Duratec Tomcat Gloss finish (NB: Refer to drawing no. A-4002-02) |  | no
| SGN-01 - 1930x4340mm high, 150mm high main text size "Placeholder Public School" Indicative School Main Entry Blade Signage; Double-sided sign with LED panel; Panels and graphics to be powder coated; Letter forms to be 15mm thisck solid aluminum; Finish: (NB: Refer to drawing no. A-4002-02) |  | no
ROOM DATA SHEET SIGNAGE (NB: BASED FROM EFSG -PATTERNBOOK)
Door Signs
Door Signage- AMS with Braille and Tactile Signage- Material: Laminated plastic with contrasting coloured layers to match door signage; Size: Text width x 30 mm (nominal); Finish: Engraved through top layer to reveal lower laminate; Characters: Letter height 16 mm; Typeface: Microgramma Bold Extended. Including a braille and tactile signage Standard Reference: BCA D3.6 (Amendment No.10); Compliance: Symbols in accordance with AS 1428.1(NB: Refer to ESFG Standards and Patternbook)
| "Principal's Office" |  | no
| "Deputy Office" |  | no
| "Assistant Principal Office" |  | no
| "Interview Office" |  | no
| "Clerical/Printing" |  | no
| "Student ACC WC" |  | no
| "Staff Toilet" |  | no
| "Student Toiet" |  | no
Door Signs -AMS- Material: Laminated plastic with contrasting coloured layers to match door signage; Size: Text width x 30 mm (nominal); Finish: Engraved through top layer to reveal lower laminate; Characters: Letter height 16 mm; Typeface: Microgramma Bold Extended(NB: Refer to ESFG Standards and Patternbook)
| "STORE ROOM" - number of room sequential within block |  | no
Door Signage - Variable Room Identification System - Material: Laminated plastic with contrasting coloured layers; Size: Door width minus 20 mm each side x 30 mm (nominal); Finish: Engraved through top layer to reveal lower laminate; Characters: Letter height 16 mm; Typeface: Microgramma Bold Extended
| "LIBRARY ADMINISTRATION" ( Main Sign) |  | no
| "STAFF ONLY " ( Secondary Sign) |  | no
| "Special Programs Room" |  | no
| "LEARNING COMMONS" |  | no
| "(Number room Sequential within block Ie. A1, A2…….)" |  | no
| "CLINIC - BOYS": or "CLINIC - GIRLS" |  | no
| "(SEMINAR A1, SEMINAR A2…….)" |  | no
Door Signage - Variable Room Identification System with Braille and Tactile Signage - Material: Laminated plastic with contrasting coloured layers; Size: Door width minus 20 mm each side x 30 mm (nominal); Finish: Engraved through top layer to reveal lower laminate; Characters: Letter height 16 mm; Typeface: Microgramma Bold Extended. Including Standard Reference: BCA D3.6 (Amendment No.10); Compliance: Symbols in accordance with AS 1428.1; Includes: International symbol of access for accessible sanitary facilities and international symbol of deafness for spaces equipped with a hearing augmentation system
| "STAFF END OF TRIP FACILITIES" |  | no
| "AMBULANT TOILET" |  | no
| "ACCESSIBLE TOILET" |  | no
Student Toilet Sign (“BOYS” / “GIRLS”); Material: Engraved colour-filled aluminium plate; Thickness: 1.6 mm (min.); Finish: Clear anodised surface; Characters: Block letters “BOYS” and “GIRLS” in black; Dimensions: 350 W x 150 H mm; Letter Height: 75 mm; Installation: Screw and adhesive fix to solid base, positioned adjacent to entries, underside of sign 1800 mm above finished floor level (AFFL)
| Girls WC |  | no
| Boys WC |  | no
Notice Door Sign - Class: Notice sign; Description: White background with “NOTICE” header in blue background and white text, wording in black printed below header; Dimensions: 300 W x 225 H mm (nominal); Installation: Underside of sign mounted 1520 mm above finished floor level (AFFL)
| "AUTHORISED STAFF ONLY " |  | no
General Information Signage
Information Signage - Letter Height: 50 mm; Installation: Underside of sign mounted 1600 mm above finished floor level (AFFL)
| "ENQUIRIES" |  | no
General Warning Signs
GENERALWARNING SIGN- Class: Notice sign in accordance with AS 1319; Description: White background with “NOTICE” header in blue background and white text, wording in black printed below header; Dimensions: 450 W x 300 H mm (nominal); Installation: Mounted with underside of sign 1600 mm above finished floor level (AFFL)(NB: Refer to ESFG Standards and Patternbook)
| "THIS AREA IS UNDER VIDOE SURVEILLANCE" |  | no
General Safety Notice
Class: Notice sign in accordance with AS 1319; Letters: To AS 1319; Description: White background with “NOTICE” header in blue background and white text, wording in black printed below header; Dimensions: 300 W x 225 H mm (nominal); Installation: Underside of sign mounted 1600 mm above finished floor level (AFFL).
| "ASSISTANCE REQUIRED IN ACCESS TOILET WHEN BUZZER SOUNDS " |  | no
| Interior Wayfinding Signage |  | item
Hydraulic Services
Dry Fire Service
Electrical, Communication and Security Services
PV Energy System
Audio Visual - Supply & Install
GENERALLY
28/1A | Tenderers are referred to the Specification for the full particulars of workmanship and materials, and the quantities herein provided shall be read in conjunction with the drawings |  | Note
28/1B | This Builders Bill of Quantities has not been measured in accordance with the Australian Standard Method of Measurement of Building Works, 5th Edition |  | Note
REFERENCES
| Refer to following sections of Calderwood Primary School "Architectural Specification" Revision 03 dated 12 September 2025 by Bennett and Trimble for: 0181A - Adhesives, Sealant and Fasteners, 0572- Loose Furniture, Fittings and Equipment |  | Note
| Refer to New Public School and Public Preschool in Calderwood "FFE- Sanitary Fixture Schedule" Revision CD-2 dated on 12 September 2025 |  | Note
| Refer to New Public School and Public Preschool in Calderwood "FFE- Schedule" Revision CD-2 dated on 12 September 2025 |  | Note
| Refer to following architectural drawing series: 14 for "FFE", 6 for "RLS" |  | Note
PRICES
Prices shall include for:
28/1C | Fixing in position with all necessary templates, blocking, nails, screws, plugs etc |  | Note
28/1D | Environmental and sustainable requirements detailed in the Tender documents (if any) |  | Note
GENERAL ITEMS
28/1E | Allow for contractor's submissions |  | Item
28/1F | Allow for giving notice of and providing facilities for inspection |  | Item
28/1G | Allow for attending upon and making good after all other trades, cutting out and making good defective work and for cleaning off and leaving work perfect on completion |  | Item
28/1H | Allow for warranties |  | Item
AUDIO & VISUAL EQUIPMENT (GROUP 3)
| AVS-102 - Wall mounted audio visual screen type 2 |  | no
| AVS-103 - Wall mounted audio visual screen type 3 |  | no
| MLD-01 - Multi learning display with fixed screen and adjustable mount height |  | no
| MLD-03 - mobile screen |  | no
| MLD-105 - wall mounted multi learning display with fixed screen and adjustable mount height Type 5 |  | No
| MLD-204 - wall mounted multi learning display with fixed screen and adjustable mount height Type 4 |  | no
| MLD-206 - wall mounted multi learning display with fixed screen and adjustable mount height Type 6 |  | no
| MLD-304 - mobile screen with adjustable-mount height |  | No
| MLD-306 - mobile screen with adjustable-mount height |  | No
Hearing Augmentation
Mechanical Services
FF&E - Group 1 Supply & Installed by Contractor
GENERALLY
28/1A | Tenderers are referred to the Specification for the full particulars of workmanship and materials, and the quantities herein provided shall be read in conjunction with the drawings |  | Note
28/1B | This Builders Bill of Quantities has not been measured in accordance with the Australian Standard Method of Measurement of Building Works, 5th Edition |  | Note
REFERENCES
| Refer to following sections of Calderwood Primary School "Architectural Specification" Revision 03 dated 12 September 2025 by Bennett and Trimble for: 0181A - Adhesives, Sealant and Fasteners, 0572- Loose Furniture, Fittings and Equipment |  | Note
| Refer to New Public School and Public Preschool in Calderwood "FFE- Sanitary Fixture Schedule" Revision CD-2 dated on 12 September 2025 |  | Note
| Refer to New Public School and Public Preschool in Calderwood "FFE- Schedule" Revision CD-2 dated on 12 September 2025 |  | Note
| Refer to following architectural drawing series: 14 for "FFE", 6 for "RLS" |  | Note
PRICES
Prices shall include for:
28/1C | Fixing in position with all necessary templates, blocking, nails, screws, plugs etc |  | Note
28/1D | Environmental and sustainable requirements detailed in the Tender documents (if any) |  | Note
GENERAL ITEMS
28/1E | Allow for contractor's submissions |  | Item
28/1F | Allow for giving notice of and providing facilities for inspection |  | Item
28/1G | Allow for attending upon and making good after all other trades, cutting out and making good defective work and for cleaning off and leaving work perfect on completion |  | Item
28/1H | Allow for warranties |  | Item
NOTES AND ASSUMPTIONS
| CHR-801 shown on drawing tagging but listed as FSL-01 in the schedule, followed schedule tags |  | Assumption
| WC-26 shown on drawing tagging but listed as WC-01B in the schedule,followed schedule tags |  | Assumption
| BAS-26 shown on drawing tagging but listed as BAS-01 in the schedule,followed schedule tags |  | Assumption
| No tags for tap on basin in Staff WC, assumed TAP-02 |  | Assumption
| No tags indicating FW type, assumed all FW to be FW-01 |  | Assumption
GROUP 1 (BUILDER SUPPLY AND INSTALL)
Loose Furniture
Storage
| MSS-400-300A - 1200x2500x1875mm high Oﬃce Mobile Shelving (6 Bays); Finish: Finish: Steel and Colour: Oﬀ White; Code: Ezi-Glide |  | no
| STG-302 - 2175mm high Steel shelving with solid steel backs |  | no
| STG-303 - 2175mm high Steel shelving with solid steel backs |  | no
| STG-108 - 1800X400X1875mm high Steel shelving with solid steel backs |  | no
Sanitary Fixtures
Basin & Sink
| BAS-01 - Wall Basin 1TH with Shroud + Plug ; Finish: Basin: Material: Vitreous China; Colour: White, Anti vandal plug: Finish/Colour: Chrome; Code: 6401210W; Supplier: Caroma |  | no
| BAS-02R - 720x450mm wide 721 LHS Wall Basin 1 TH with Shroud; Finish: Basin: Material: Vitreous China; Colour: White, Anti vandal plug: Finish/Colour: Chrome; Code: basin: 632210, plug and flush: 687141C , shroud:632602; Supplier: Opal |  | no
| BAS-02L - 720x450mm wide Wall Basin 1 TH with Shroud; Finish: Basin: Material: Vitreous China; Colour: White, Anti vandal plug: Finish/Colour: Chrome; Code: basin: 632210, plug and flush: 687141C , shroud:632601; Supplier: Opal |  | no
| BAS-10 - Basin Size: 485x240x140mm high, Vanity Size:475x235x500m high Powder Room Vanity Unit Wall Hung ; Finish: Basin Cabinet Wall Mounted/ Pinewood & MDF ; Code: Posh Solus/ 632710W |  | no
| SNK-01L - 930x550mm wide Monaco Single End Bowl – 1TH, LHB, single left-hand bowl with drainer, one tap hole, including bamboo board and stainless steel colander; Finish: 304 Stainless Steel; Code: 5113.1L |  | no
| SNK-01R - 930x550mm wide Monaco Single End Bowl – 1TH, RHB, single right-hand bowl with drainer, one tap hole (no tap hole for Special Programs), including bamboo board and stainless steel colander; Finish: 305 Stainless Steel; Code: 5113.1R |  | no
| SNK-04 - 600x500mm wide Cleaner’s Sink CSL with wall brackets and support legs, featuring a large 46L tub with hinged stainless steel bucket grate, brackets, front adjustable support legs, and 600mm extended splashbacks; Finish: Grade 304 stainless steel tub with satin finish and Grade 304 stainless steel hinged bucket grate; Code: CSL; Supplier: Britex |  | no
| SNK-06 - 1500x450x160mm deep Practical Activity Trough TPRAC-A, rear tap hob only, 1500 L with centre waste position; bench-mounted for hand washing and curricular activities, featuring rear hob with 40 mm overflow, three tap holes, and centre-positioned waste, designed to NSW education specifications; Code: TPRAC-A |  | no
| SNK-08 - 1600x390x150mm deep Wallsend Trough, complete with radius front corners, 300 mm rear blade upstand, left/right 50 mm waste outlet, and wall mounting bracket; Code: TWAL-4-X-1600WB-R; Supplier: Britex |  | no
| SNK-11 - 440x440x200mm high single bowel ﬂushline sink; Finish: Grade 304 Stainless Steel; Supplier: Prism |  | no
Mixer Tap
| TAP-01 - Oras Saﬁra Basin Mixer with Yellow / Blue Indicator; Finish: Bright Chrome; Code: SAF606-YB; Supplier: Enware |  | no
| TAP-02 - Oras Saﬁra Basin Mixer with Extended Lever Handle ; Finish: Bright Chrome; Code: SAF606D-YB; Supplier: Enware |  | no
| TAP-03 - Delabie Tempo Soft Time Flow Basin Tap ; Finish: Bright Chrome ; Code: TFC740510; Supplier: Enware |  | no
| TAP-04 - Bath / Shower Mixer; Finish: Chrome ﬁnish ; Code: 96366C/96360C; Supplier: Liano II |  | no
| TAP-07B - Oras Saﬁra Sink Mixer with Extended Lever ; Finish: Bright Chrome; Code: SAF607-YB; Supplier: Enware |  | No
| TAP-09 - 465x315x340mm high Gooseneck Mixer Tap and 40L Quadra Plus 5 underbench unit with dispenser; Finish: Bright Chrome; Code: underbench unit: 904025, tapware: 904025LGCH, dispenser: LG (L-TP-08 / G-TP-09) ; Supplier: Billi |  | no
| TAP-11 - Type 26-7 Lab Bench Bib Tap with lever handle and anti-vandal aerator, 6 L/min.; Finish: Chrome Plated; Code: LF118SL; Supplier: Enware |  | no
| TAP-12 - 16C7 School Pattern Stop Tap with 200mm length.; Finish: Chrome Plated; Code: LF118SL; Supplier: Enware |  | no
| TAP-13 - School Pattern Recess Set with SP120 Wall Mounted Curved ; Code: VP317S |  | no
WC
| WC-01a - School Smart CF WFCC BE Suite with Liano Single Flap Black Seat ; Finish: Material: Vitreous China; Colour: White; Code: 814148B (TBC) ; Supplier: Caroma |  | no
| WC-02 - Height Wall Faced Closed Coupled (Germgard®) ; Model: Liano CleanﬂushEasy; Code: 843306W (Pan), 810828W (Cistern), 300054B (Black Seat).; Supplier: Caroma |  | no
| WC-03 - Wall Faced Suite with Backrest and Caravelle Care Single Flap Seat ; Finish: Anthracite Grey; Model: Care 800 Cleanﬂush; Code:901920BAG ; Supplier: Caroma |  | no
Shower
| SHW-01 - Shower:1500mm long, Grab rail 900mm long hand-held shower with 100mm ABS single-function rub-clean spray diffuser, full pattern spray, single-hand adjustable holder, and heavy-duty grab rail; Finish: Shower: Chrome, Grab rail: polished stainless steel; Code: SGR023NS ; Supplier: Enware |  | no
| SHW-03R - Shower:1500mm long, Grab rail 1100x700mm long Inverted T Accessible Shower Set, shower mounted on grab rail; Finish: Shower: Chrome, Grab rail: stainless steel; Supplier: Caroma |  | no
Floor Waste and Rain Water Outlet
| FW-01 - 130x130mm wide Square Floor Waste for Tile Insert ; Finish: Stainless Steel; Code: SQ100Ti |  | no
| RWO - Rain Water Outlet (NB: No Details Provided) |  | no
Sanitary Hardware
Dispenser
| DSP-01 - 120x70/90x205mm high Vertical Soap Dispenser ; Finish: Satin Finished Stainless Steel; Code: B2111; Supplier: Bobrick |  | no
| DSP-02 - 275x125x335mm high Paper Towel Dispenser Contura ; Finish: Satin Finished Stainless Steel; Code: B4262; Supplier: Bobrick |  | no
| DSP-03 - 275x125x335mm high Paper Towel Dispenser Contura ; Finish: Satin Finished Stainless Steel; Code: B4262; Supplier: Bobrick |  | no
| DSP-04 - 315x120x155mm high Surface Mounted Double Toilet Roller Holder; Finish: Satin Finished Stainless Steel; Code: B69997; Supplier: Bobrick |  | no
| HOL-01 - 110x110x38mm high Soap Dish, commercial grade with radiused corners and edges; Finish: #304 Stainless Steel, Polished Finish ; Code: RBA1622-101; Supplier: Ënda |  | no
| HOL-02 - 450x95mm deep Bathroom Shelf ; Finish: Chrome ﬁnish; Code: 99619C; Supplier: Urbane II |  | no
Grab Rails
| GRB-01L - 90degree left-hand and 450 mm straight grab rail set; Finish: Satin Finished Stainless Steel; Code: RBA4090-345/6; Supplier: RBA |  | no
| GRB-01R - 90degree right-hand and 450 mm straight grab rail set; Finish: Satin Finished Stainless Steel; Code: RBA4090-345/6; Supplier: RBA |  | no
| GRB-03 - 450X450mm wide Ambulant Grab Rail; Finish: Stainless Steel; Code: RBA4090-450; Supplier: RBA |  | no
Hooks, Shelf
| BH-01 - 914x127x128mm high Mop & Broom Holder with Hook; Finish: #304 Stainless Steel; Satin Stainless Steel; Code: ML983-Series; Supplier: Metlam |  | no
| HOK-01 - 22x30x72mm high Robe Hook, commercial grade with radius corners and edges, featuring dual fixing points; Finish: Heavy Duty Brass, Bright Chrome FiniSH; Code: RBA1631-100; Supplier: Oken |  | no
| HOK-02 - 52x84x150mm high Hat and Coat Hook; Finish: Satin Stainless Steel; Code: ML214S; Supplier: Metlam |  | no
| SHF-03 - 610mm wide shelf; Finish: stainless steel; Code: BTX-10-012 |  | no
Bin
| BIN-01 - Paper Waste Disposal; Supplier: Duracube |  | no
| BIN-02 - 180x340x560mm high Foot Pedal Sanitary Unit |  | no
| BIN-04 - Foot Pedal Sanitary Unit, hands-free operation |  | no
Shower Seat/Bench Seat
| SEA-01 - 960x400x480mm high Folding Shower Seat with Legs ; Finish: 304 Stainless Steel, Satin Finish frame; Phenolic seat |  | no
| FBS-01 - 1700x395mm wide Bench Seating with wall Shelving; Finish: Board selection for seating, shelving, and coat panels in Durasafe 13mm compact laminate with frame, leg, and bracket finish in pearl grey or black powder coat; Supplier: Duracube |  | no
Mirror
| MI-01 - 450x7.5x1200mm high polished mirror; Finish: Grade 304 stainless steel with solid nylon back.; Supplier: Britex |  | no
| MI-02 - 1000x7.5x1800mm high polished mirror; Finish: Grade 304 stainless steel with solid nylon back.; Supplier: Britex |  | no
| MI-06 - 600x900mm high mirror with glass framed fixed on wall |  | no
Appliances and Equipment
| AAB-01 - Emergency Call Button with external alarm |  | no
| EDW-02 - 598x573x815mm high 40L Microwave Convection Oven; Finish: Stainless Steel; Code: SMU6HCS01A; Supplier: Bosch |  | no
| EMO-01 - 553x453x327mm high 60cm Stainless Steel Pyrolytic Oven; Finish: White Finish; Code: WMF4102SA; Supplier: Westinghouse |  | no
| ERF-02B - 896x781x1725mm high Fully Integrated Bar Fridge ; Finish: Stainless Steel; Code: WHE6000SB; Supplier: Westinghouse |  | no
| ERF-04 - 600x575x840mm high 148L ENVY Alfresco Bar Fridge; Finish: Stainless Steel with glass door; Code: ENV1L-SS; Supplier: Rhino |  | no
FF&E - Group 2 Provided by Principal and installed by Contractor
GENERALLY
28/1A | Tenderers are referred to the Specification for the full particulars of workmanship and materials, and the quantities herein provided shall be read in conjunction with the drawings |  | Note
28/1B | This Builders Bill of Quantities has not been measured in accordance with the Australian Standard Method of Measurement of Building Works, 5th Edition |  | Note
REFERENCES
| Refer to following sections of Calderwood Primary School "Architectural Specification" Revision 03 dated 12 September 2025 by Bennett and Trimble for: 0181A - Adhesives, Sealant and Fasteners, 0572- Loose Furniture, Fittings and Equipment |  | Note
| Refer to New Public School and Public Preschool in Calderwood "FFE- Sanitary Fixture Schedule" Revision CD-2 dated on 12 September 2025 |  | Note
| Refer to New Public School and Public Preschool in Calderwood "FFE- Schedule" Revision CD-2 dated on 12 September 2025 |  | Note
| Refer to following architectural drawing series: 14 for "FFE", 6 for "RLS" |  | Note
PRICES
Prices shall include for:
28/1C | Fixing in position with all necessary templates, blocking, nails, screws, plugs etc |  | Note
28/1D | Environmental and sustainable requirements detailed in the Tender documents (if any) |  | Note
GENERAL ITEMS
28/1E | Allow for contractor's submissions |  | Item
28/1F | Allow for giving notice of and providing facilities for inspection |  | Item
28/1G | Allow for attending upon and making good after all other trades, cutting out and making good defective work and for cleaning off and leaving work perfect on completion |  | Item
28/1H | Allow for warranties |  | Item
NOTES AND ASSUMPTIONS
| CHR-801 shown on drawing tagging but listed as FSL-01 in the schedule, followed schedule tags |  | Assumption
GROUP 2 (OWNER SUPPLY AND BUILDER INSTALL)
Loose Furniture
Chair
| CHR-101 - Stackable Chair; Finish: Slate Grey; Code: Postura Max Chair(NB: Chair available in diﬀerent sizes as per stage) |  | no
| CHR-104 - Stackable Chair; Finish: Slate Grey; Code: Postura Max Chair |  | No
| CHR-115 - 445mm high Stackable Chair; Finish: Sage; Model: Tru Pos Sled |  | No
| CHR-116 - Armchair with arms and upholstered with sled base; Code: Loria |  | no
| CHR-121 - Stool PP with no arms and with sled base ; Code: Loria |  | no
| CHR-251 - Armchair with arms and upholstered with sled base; Finish: Colour: Upholstery: Light Grey and Sled Base: Black; Code: Loria |  | no
| CHR-251 - 620x620mm high Plus Task Chair Medium Back without arms; Finish: Black frame and upholstery; Code: Ergos |  | No
| CHR-261 - 480x450x870mm high Drafting Chair with adjustable Gas Height and Without Arms; Finish: Dark Grey; Code: Ergos |  | no
| CHR-301- Sled chair Chrome Sled Base; Finish: Shell colour: Charcoal; Code: Kanvas |  | no
| CHR-401 – 570x550x790mm high Italo KAYA chair, fully upholstered with arms and timber legs; Finish: Augustus range – Copper colour; Code: Advanta |  | no
| CHR-702 - 450x400mm deep wooble stool; Finish: Colours: Base: Dark Grey and Seat: Black with white ring; Code: Mogi |  | no
| CU-1H - 450x400mm deep Balance Ottoman; Finish: Diplomat range - Cotta colour and Diplomat range - Nugget colour |  | no
| OT06 - 600mm diameter Ottoman Medium; Finish: Colour: Diplomat range - Cotta colour; Code: Drum |  | No
| OTO-102 - 1000mm diameter Ottoman Medium; Finish: Colour: Diplomat range - Cotta colour; Code: Drum |  | No
| SET-106 - 800x800x300mm high Create-A-Mats Floor Cushions |  | No
| SET-201 - 4700x2350x900mm high Large Gumbuyah Bookcase Suite; Finish: Bookshelf units: Laminex Curly Birch ,Frame: Black (default) and Seat ﬁnish: Keylargo Paprika |  | No
| SET-202 - 930x660x1580mm high Single Seater Study Hub; Finish: Upholstery to frame: Keylargo Ash and Seat ﬁnish: Keylargo Paprika |  | No
Table
| DSK-121 - 800x575x720mm high Mobile Teachers Lecturn with Storage; Finish: White writable table top, Colour Edging (TBC); Supplier: Beparta |  | no
| DSK-152 - 620x600x1050mm high Mobile Teachers Lecturn with Storage |  | no
| DSK-202 - 1500x800 deep workstation with height adjustable with cut-out and cable tray for power/data cables; Code: Travel C Workstation; Supplier: Workspace |  | no
| TBL-114 – Double workstation(NB: No further details) |  | no
| TBL-129 Corner workstation with adjustable height |  | no
| TBL-151 - 1200x600x550mm high Mobile Low Flip Top Table with coloured frame and top edge; Finish: White writable table top; Code: T010; Supplier: Beparta |  | no
| TBL-152 - 120x750x600mm high Mobile Low Flip Top Table with coloured frame and top edge; Supplier: BFX Mars |  | no
| TBL-182 - 1800x750x720mm high Mobile Flip Top Table with coloured frame, top edge, and writable tabletop; Supplier: BFX Mars |  | no
| TBL-352 - 1800x900x680mm high Intensive Teaching Table; Code: T082; Supplier: Beparta |  | no
| TBL-401 - 1800x900x720mm high Fixed Table; Finish: Laminated top with Polished Aluminium base; Colour: Laminex White with matching ABS Edge; Supplier: Elan |  | no
| TBL-642 - 900x755mm high Rapidspan Table |  | no
| T-07 - 1090x500x760mm high Beparta Soft Trapeze Table T037; Finish: White writable table top, Colour Edging (TBC) |  | no
| T-13 - 340x470x648mm high Double workstation; Finish: Colour: Natural Beech (standard ﬁnish) |  | no
Storage
| MOP 101 - Mobile Pedestal with 2 Darwer & File Drawer |  | no
| STG-AF-01 - 1800x450x1500mm high Artefact Storage Cabinet with LED strip lighting to top rail and lockable glass doors; Finish: Clear anodised aluminium framing with solid white top base, back, top and ends |  | no
| STG-106 - 900x650x1350mm high Duo Shelving - Double-Sided Mobile Shelving Half Top with 4shelves per side; Finish: Carcass:Laminex Curly Birch and Shelves:Black powdercoat |  | no
| STG-137 - 880x470x1540mm high 4-door cupboard with glass and cabinet pull JNP02; Finish: Finish: Laminate and Colour: Laminex TBC; Code: RE-C65 |  | no
| STG-138 – 1050x500x615mm high Trimline Mobile Caddy with 2 Box 1 File unit including pencil tray and side storage unit available with or without tambour door; fitted with ABS door slats, fifth castor wheel for anti-tilt stability, lockable drawers and tambour door, lockable castors, full-extension ball bearing runners for full drawer access, and barrel exchange locks; Finish: Powder coated; Supplier: Steelco |  | no
| STG-139 – 467x610x1325mm high 4 Drawer Filing Cabinet; Finish: Metal, Colour: White; Code: RE-C29 |  | no
| STG-140 - 1200x463x1200mm high Tambour Cabinet with adjustable interior levelling feet, barrel exchange locking system with anti-bacterial keys, and 32mm increment adjustable shelves; Code: Finishes:Carcass:White Satin powdercoat; Supplier: Steelco |  | no
| STG-201 - 1175x435x865mm high Tote Tray Unit with 6 Trays ; Finish: Frame: Laminex Raw Birchply and Totes: White; Code: RE-B52 |  | no
| STG-202 - 1100x700x855mm high Zig Zag Picture Book Bin, double-sided mobile 3-bay unit with 12 display compartments and clear acrylic front; Code: Finishes:Carcass:Laminex Timber Look - Curly Birch |  | no
| STG-203 - 1100x355x855mm high Zig Zag Picture Book Bin, single-sided static 3-bay unit with 6 display compartments and clear acrylic front; Code: Finishes: Laminex Timber Look - Curly Birch |  | no
| STG-204 - 900x650x1200mm high Slimline Static Shelving, single-sided with full top, two flat reversible shelves, and one bottom shelf overlay; Finish: Carcass:Laminex Curly Birch and Shelves:Black powdercoat |  | no
| TRL 102 - 600x702x600mm high ergonomic returns trolley; Finish: Polytec Natural Oak; Code: 44001 |  | no
Beds
| FSL-01 - 2050x685x965mm high Sick Lounge with Overlay; Code: Board colour: Laminex White-200-LX, legs in powdercoated white, cushion in Lustrell Charisma Vinyl Range – Oyste |  | no
Appliances and Equipment
| MFP-2 - Multifunction printer with booklet maker |  | no
Miscellaneous
| LS-M60 - 315x395mm high Mobile Step Stool; Code: Safety Stool Yellow |  | no
Other FF&E - Group 3 and ungrouped
GENERALLY
28/1A | Tenderers are referred to the Specification for the full particulars of workmanship and materials, and the quantities herein provided shall be read in conjunction with the drawings |  | Note
28/1B | This Builders Bill of Quantities has not been measured in accordance with the Australian Standard Method of Measurement of Building Works, 5th Edition |  | Note
REFERENCES
| Refer to following sections of Calderwood Primary School "Architectural Specification" Revision 03 dated 12 September 2025 by Bennett and Trimble for: 0181A - Adhesives, Sealant and Fasteners, 0572- Loose Furniture, Fittings and Equipment |  | Note
| Refer to New Public School and Public Preschool in Calderwood "FFE- Sanitary Fixture Schedule" Revision CD-2 dated on 12 September 2025 |  | Note
| Refer to New Public School and Public Preschool in Calderwood "FFE- Schedule" Revision CD-2 dated on 12 September 2025 |  | Note
| Refer to following architectural drawing series: 14 for "FFE", 6 for "RLS" |  | Note
PRICES
Prices shall include for:
28/1C | Fixing in position with all necessary templates, blocking, nails, screws, plugs etc |  | Note
28/1D | Environmental and sustainable requirements detailed in the Tender documents (if any) |  | Note
GENERAL ITEMS
28/1E | Allow for contractor's submissions |  | Item
28/1F | Allow for giving notice of and providing facilities for inspection |  | Item
28/1G | Allow for attending upon and making good after all other trades, cutting out and making good defective work and for cleaning off and leaving work perfect on completion |  | Item
28/1H | Allow for warranties |  | Item
GROUP 3 (OWNER SUPPLY AND INSTALL)
Appliances and Equipment
| TRL-101 - 832x615x903mm high laptop mobile charging station; Finish: Finish: Standard;Colour: Standard; Code: Revolution 32 Cart |  | no
FURNITURE, FIXTURE AND EQUIPMENT (UNGROUPED)
Loose Furniture
Chair
| TBL-124 - 1500x900x870mm high bench table (NB: No further details) |  | no
Storage
| STG-127 - 1220mm wide 2-door lockable cupboard storage |  | no
| STG-304 (NB: No details provided) |  | no
Audio & Visual Equipment
| AVS-104 - wall mounted audio visual screen type 4 |  | no
Vertical Transportation Services (Additional Trade)
GENERALLY
26/1A | Tenderers are referred to the Specification for the full particulars of workmanship and materials, and the quantities herein provided shall be read in conjunction with the drawings |  | Note
26/1B | This Builders Bill of Quantities has not been measured in accordance with the Australian Standard Method of Measurement of Building Works, 5th Edition |  | Note
PRICES
Prices shall include for:
| Plant, equipment, commissioning, testing, wiring, connections and ancillary items |  | Note
| Complying with all statutory regulations |  | Note
| Environmental and sustainable requirements detailed in the Tender documents (if any) |  | Note
GENERAL ITEMS
| Allow for costs of complying with statutory regulations |  | Item
| Allow for paying all fees, inspections and the like |  | Item
| Allow for warranties |  | Item
LIFT CAR
| 2500x2000x1400mm wide lift car including all finishes, Service Level: Ground Floor to Level 1; 2 stops (NB: Refer to Patternbook Vol 2 - Rev 6) |  | no
BUILDING A2
Detailed Earthworks
GENERALLY
2/1A | Tenderers are referred to the Specification for the full particulars of workmanship and materials, and the quantities herein provided shall be read in conjunction with the drawings |  | Note
2/1B | This Builders Bill of Quantities has not been measured in accordance with the Australian Standard Method of Measurement of Building Works, 5th Edition |  | Note
REFERENCES
| Refer to following structural drawing series: S-0010 to S-0161 for "Typical Details", S-10 to S-11 for "General Arrangement Plans", S-15 for Facade Section Plans" |  | Note
PRICES
Prices shall include for:
2/1C | Getting out, levelling, grading, trimming and forming batters |  | Note
2/1D | Keeping sides plumb and to shape |  | Note
2/1E | Scabbling faces of excavation as required |  | Note
2/1F | Backfilling, ramming solid |  | Note
2/1G | Processing excavated materials suitable for reuse as fill |  | Note
2/1H | Loading and disposal of surplus spoil |  | Note
2/1J | Importing fill where required |  | Note
2/1K | All double handling required |  | Note
2/1L | All costs associated with forming and maintaining stripped material stockpiles |  | Note
2/1M | Tip fees |  | Note
2/1N | The Contractor is deemed to have included for material as found |  | Note
GENERAL ITEMS
2/1P | Allow for giving notice of and providing facilities for inspection |  | Item
2/2A | Allow for compliance with quality assurance requirements |  | Item
2/2B | Allow for providing samples |  | Item
2/2C | Allow for testing |  | Item
2/2D | Allow for contractors submissions |  | Item
2/2E | Allow for inspection of site |  | Item
2/2F | Allow for complying with relevant Acts, By-laws and regulations relating to excavation, planking and strutting |  | Item
2/2G | Allow for all costs associated with meeting local authority requirements and obtaining approvals |  | Item
2/2H | Allow for locating and marking all existing services including disconnection of redundant services not otherwise allowed for and protection of services to be retained |  | Item
2/2J | Allow for a dilapidation survey if required, monitoring of existing buildings, pavements and structures close to work areas, controlling possible damage and making good damage on completion |  | Item
2/2K | Allow for keeping excavations free from rain and percolating water by pumping, bailing and other means |  | Item
2/2L | Allow for provision and removal of temporary fencing, hoardings warning notices and the like |  | Item
2/2M | Allow for traffic management measures |  | Item
2/2N | Allow for any shoring, planking and strutting deemed necessary to retain sides of excavations but not measured following |  | Item
2/3A | Allow for benching prior to bulk fill on surfaces exeeding 1:4 slope |  | Item
2/3B | Allow for any working space excavations deemed necessary but not measured following |  | Item
2/3C | Allow for any safety covers over holes and other OH&S requirements |  | Item
2/3D | Allow for geotechnical investigations, monitoring and reports |  | Item
NOTES AND ASSUMPTIONS
| No working area was considered in the quantity of the detailed excavation |  | Note
DETAILED EXCAVATION
Footing
| Detailed excavation to pile cap footing |  | m3
| Detailed excavation to strip footing |  | m3
| Detailed excavation to ground beam |  | m3
Piling
GENERALLY
3/1A | Tenderers are referred to the Specification for the full particulars of workmanship and materials, and the quantities herein provided shall be read in conjunction with the drawings |  | Note
3/1B | This Builders Bill of Quantities has not been measured in accordance with the Australian Standard Method of Measurement of Building Works, 5th Edition |  | Note
REFERENCES
| Refer to following sections of Calderwood Primary School "Architectural Specification" Revision 03 dated 12 September 2025 by Bennett and Trimble for: 0181A - Adhesives, Sealant and Fasteners, 0315 - In-situ Concrete Finishes - (Architectural Requirements) |  | Note
| Refer to following structural drawing series: S-0010 to S-0161 for "Typical Details", S-09 for "Piling Plans", S-10 to S-11 for "General Arrangement Plans", S-15 for Facade Section Plans" |  | Note
PRICES
Prices shall include for:
3/1C | All necessary excavation required for movement of the piling/boring rig about the site |  | Note
3/1D | Environmental and sustainable requirements detailed in the Tender documents (if any) |  | Note
3/1E | Prices for concrete and reinforcement shall include for all prices clauses items noted in those trade sections that may be applicable to the following works |  | Note
3/1F | Prices for piling measured following are to include for any additional costs associated with staging with bulk earthworks if required |  | Note
GENERAL ITEMS
3/1G | Allow for monitoring adjoining properties or piers during the works for damage |  | Item
3/1H | Allow for giving notice of and providing facilities for inspections |  | Item
3/1J | Allow for compliance with quality assurance requirements |  | Item
3/1K | Allow for all testing in accordance with Engineers requirements |  | Item
3/2A | Allow for providing samples of materials or finishes as required |  | Item
3/2B | Allow for setting out |  | Item
3/2C | Allow for records of data and other contractors submissions |  | Item
3/2D | Allow for boodler to boring rig where required |  | Item
3/2E | Allow for providing safety covers to open excavations or other OH&S requirements |  | Item
3/2F | Allow for all foundation material to be monitored and certified by a suitably qualified Geotechnical Engineer prior to installation of reinforcement and concrete |  | Item
3/2G | Allow for proving holes at base of footings if required by the contractors Geotechnical Engineer |  | Item
| Allow for making good/levelling the bulk earthworks following concrete pile works if necessary |  | Item
FOUNDATION PILING
Boring
| P01 - 600mm diameter bored pile; 8000mm high |  | m
| P02 - 900mm diameter bored pile; 8000mm high |  | m
| P03 - 900mm diameter bored pile; 9000mm high |  | m
| P04 - 900mm diameter bored pile; 9000mm high |  | m
| P09 - 450mm diameter bored pile; 8000mm high |  | m
Extra Over for Socketing
| P01 - 600mm diameter bored pile; 500mm high |  | no
| P02 - 900mm diameter bored pile; 500mm high |  | no
| P03 - 900mm diameter bored pile; 1500mm high |  | no
| P04 - 900mm diameter bored pile; 1500mm high |  | no
| P09 - 450mm diameter bored pile; 500mm high |  | no
Insitu Concrete
Pile (40MPa, 80mm slump, 20mm max. aggregate size)
| P01 - 600mm diameter bored pile [Number of: 17] |  | m3
| P02 - 900mm diameter bored pile [Number of: 12] |  | m3
| P03 - 900mm diameter bored pile [Number of: 8] |  | m3
| P04 - 900mm diameter bored pile [Number of: 6] |  | m3
| P09 - 450mm diameter bored pile [Number of: 13] |  | m3
Reinforcement
Bar Reinforcement (By Ratio)
Piles
| Reinforcement to P01 - 600mm diameter bored pile; REO Rate: 100kg/m3 |  | t
| Reinforcement to P02 - 900mm diameter bored pile; REO Rate: 100kg/m3 |  | t
| Reinforcement to P03 - 900mm diameter bored pile; REO Rate: 280kg/m3 |  | t
| Reinforcement to P04 - 900mm diameter bored pile; REO Rate: 280kg/m3 |  | t
| Reinforcement to P09 - 450mm diameter bored pile; REO Rate: 100kg/m3 |  | t
Spoil Removal
| Spoil removal to P01 - 600mm diameter bored pile |  | m3
| Spoil removal to P02 - 900mm diameter bored pile |  | m3
| Spoil removal to P03 - 900mm diameter bored pile |  | m3
| Spoil removal to P04 - 900mm diameter bored pile |  | m3
| Spoil removal to P09 - 450mm diameter bored pile |  | m3
Sundries
Preparation of concrete pile head for incorporation into the structure including trimming/roughening surface at cut-off level, inspecting for and rectifying defective material, cleaning and straightening/bending projecting reinforcement, etc. to:
| P01 - 600mm diameter bored pile |  | no
| P02 - 900mm diameter bored pile |  | no
| P03 - 900mm diameter bored pile |  | no
| P04 - 900mm diameter bored pile |  | no
| P09 - 450mm diameter bored pile |  | no
Clean out base of concrete pile, including removing all water and loose material for:
| P01 - 600mm diameter bored pile |  | no
| P02 - 900mm diameter bored pile |  | no
| P03 - 900mm diameter bored pile |  | no
| P04 - 900mm diameter bored pile |  | no
| P09 - 450mm diameter bored pile |  | no
Concrete
GENERALLY
5/1A | Tenderers are referred to the Specification for the full particulars of workmanship and materials, and the quantities herein provided shall be read in conjunction with the drawings |  | Note
5/1B | This Builders Bill of Quantities has not been measured in accordance with the Australian Standard Method of Measurement of Building Works, 5th Edition |  | Note
REFERENCES
| Refer to following sections of Calderwood Primary School "Architectural Specification" Revision 03 dated 12 September 2025 by Bennett and Trimble for: 0181A - Adhesives, Sealant and Fasteners, 0315 - In-situ Concrete Finishes - (Architectural Requirements) |  | Note
| Refer to following structural drawing series: S-0010 to S-0161 for "Typical Details", S-10 to S-11 for "General Arrangement Plans", S-15 for Facade Section Plans" |  | Note
| Refer to following architectural drawing series: 12 for "Concrete Outlines", 32 for "Details - Sections" |  | Note
PRICES
Prices shall include for:
5/1C | Mixing, handling, hoisting, placing in position and compacting |  | Note
5/1D | Pour joints / construction joints not detailed by engineer OR shown on drawings but not requiring formwork or jointing materials (eg between slab/footing and base of column/wall), including any associated scabbling |  | Note
5/1E | Forming falls and/or crossfalls for drainage other than indicated below as detailed |  | Note
5/1F | Making good after removal of formwork all holes for pipes, conduits and the like and casting in ends of angle brackets, lugs, frames and the like |  | Note
5/1G | Additional concrete required to conform to structural and excavated tolerances |  | Note
5/1H | Environmental and sustainable requirements detailed in the Tender documents (if any) |  | Note
GENERAL ITEMS
5/2A | Allow for approval of foundation material bearing capacity by the consulting Geotechnical Engineer prior to placement of concrete |  | Item
5/2B | Allow for giving notice of and providing facilities for inspection |  | Item
5/2C | Allow for compliance with quality assurance requirements |  | Item
5/2D | Allow for all testing in accordance with Engineers requirements |  | Item
5/2E | Allow for providing samples and sample panels of materials or finishes |  | Item
5/2F | Allow for contractor's submissions |  | Item
5/2G | Allow for protecting finished surfaces from damage and cleaning on completion |  | Item
5/2H | Allow for coordination with and attendance upon other trades for embedded items and other works associated with Concrete |  | Item
5/4J | Allow for concrete pumping and pump visits |  | Item
5/4K | Allow for concrete testing |  | Item
5/2J | Allow for guarantees |  | Item
NOTES AND ASSUMPTIONS
| All Slabs measured in full thickness |  | Note
CONCRETE SUPPLY SUMMARY
| 40MPa, 80mm slump, 20mm max. aggregate size |  | m3
| 50MPa, 80mm slump, 20mm max. aggregate size |  | m3
INSITU CONCRETE
Pile Cap Footing (40MPa, 80mm slump, 20mm max. aggregate size)
Ground Floor (S-1000-CD-2)
| PC01 - 900 x 900 x 600mm deep pile cap footing [Number of: 16] |  | m3
| PC02 - 1200 x 1200 x 600mm deep pile cap footing [Number of: 12] |  | m3
Strip Footing (40MPa, 80mm slump, 20mm max. aggregate size)
Ground Floor (S-1000-CD-2)
| SF1 - 900 x 600mm deep strip footing [Length: 40] |  | m3
Ground Beam (40Mpa, 80mm slump, 20mm max. aggregate size)
Ground Floor (S-1000-CD-2)
| 600 x 450mm deep edge beam [Length: 165] |  | m3
| 1200 x 800mm deep ground beams [Length: 28] |  | m3
Slab on Ground (40Mpa, 80mm slump, 20mm max. aggregate size)
Ground Floor (S-1000-CD-2)
| 200mm thick slab on ground [Area: 42] |  | m3
| 250mm thick slab on ground [Area: 901] |  | m3
| 315mm thick slab on ground [Area: 45] |  | m3
| 1000mm wide slab fold [Length: 72] |  | m3
| 40mm thick integral fall to 200mm thick slab on ground [Area: 42] |  | m3
| 40mm thick integral fall to 250mm thick slab on ground [Area: 108] |  | m3
| Extra over labour for setdown [Length: 115] |  | m2
Suspended Slab (40MPa, 80mm slump, 20mm max. aggregate size)
Level 1 (S-1100-CD-2)
| 210mm thick post tensioned suspended slab [Area: 101] |  | m3
| 230mm thick post tensioned suspended slab [Area: 837] |  | m3
| 250mm thick post tensioned suspended slab [Area: 77] |  | m3
| 260mm thick post tensioned suspended slab [Area: 40] |  | m3
| 320mm thick post tensioned suspended slab [Area: 15] |  | m3
| 350mm thick post tensioned suspended slab [Area: 3] |  | m3
| 300mm wide slab fold [Length: 3] |  | m3
| 1000mm wide slab fold [Length: 113] |  | m3
| 40mm thick integral fall to 210mm thick post tensioned suspended slab [Area: 101] |  | m3
| 40mm thick integral fall to 250mm thick post tensioned suspended slab [Area: 77] |  | m3
| 40mm thick integral fall to 260mm thick post tensioned suspended slab [Area: 40] |  | m3
| Extra over labour for setdown [Length: 61] |  | m2
| Extra over labour for setdown at perimeter |  | m
Attached Beam (40Mpa, 80mm slump, 20mm max. aggregate size)
Level 1 (S-1100-CD-2)
| 800 x 500mm deep attached beam [Length: 11] |  | m3
Column (50Mpa, 80mm slump, 20mm max. aggregate size)
Ground Floor (S-1001-CD-2)
| 350 x 350mm wide concrete column [Number of: 2] |  | m3
| 200 x 800mm wide concrete column [Number of: 2] |  | m3
| 450 x 450mm wide concrete column [Number of: 15] |  | m3
| 400 x 800mm wide concrete column [Number of: 6] |  | m3
Level 1 (S-1100-CD-2)
| 350 x 350mm wide concrete column [Number of: 2] |  | m3
| 200 x 800mm wide concrete column [Number of: 1] |  | m3
| 400 x 800mm wide concrete column [Number of: 3] |  | m3
| 450 x 450mm wide concrete column [Number of: 18] |  | m3
Concrete Wall (50MPa, 80mm slump, 20mm max. aggregate size)
External Concrete Wall
Ground Floor (S-1000-CD-2)
| 200mm thick reinforced concrete stair core wall [Length: 39] |  | m3
| 200mm thick reinforced concrete wall [Length: 4] |  | m3
Internal Concrete Wall
Ground Floor (S-1000-CD-2)
| 200mm thick reinforced concrete wall [Length: 23] |  | m3
Hob (40Mpa, 80mm slump, 20mm max. aggregate size)
Ground Floor (A-1204-02)
| 150 x 150mm deep concrete hob [Length: 102] |  | m3
Level 1 (A-1205-02)
| 150 x 185mm deep concrete hob [Length: 16] |  | m3
| 175 x 185mm deep concrete hob [Length: 19] |  | m3
| 330 x 185mm deep concrete hob [Length: 2] |  | m3
| 360 x 185mm deep concrete hob [Length: 2] |  | m3
Concrete Stair (40MPa, 80mm slump, 20mm max. aggregate size)
| Stair 01 - 2300mm wide concrete stair with 285mm treads, 156mm riser height, 200mm throat thickness with 2 flight and 2 landings |  | m3
| Stair 02 - 2300mm wide concrete stair with 285mm treads, 156mm riser height, 200mm throat thickness with 2 flight and 2 landings |  | m3
SUNDRIES
Concrete curing of slab in accordance with engineers requirements
| Slab on ground |  | m2
| Suspended slab |  | m2
| Stair treads and Landing |  | m2
Integral surface finishes as required
| Machine Float Finish (NB: Assumed to general slab) |  | m2
| Broom Finish (NB: Assumed to external slab) |  | m2
| Wood Float Finish (NB: Assumed to tiled areas) |  | m2
Steel Trowel Finish (NB: Assumed to stair treads and landings)
| Stair Treads |  | m
| Stair Landings |  | m2
Miscellaneous Items
| 180x40mm deep concrete infill threshold ramp rebate (NB: Refer details to A-3204-02) |  | m3
| 50mm thick non-shrink grout (NB: Refer to drawing S-1261-CD-2) |  | m2
JOINTS AND ASSOCIATED ITEMS
| Bridging Slab - 10mm ableflex filler, 10mm sealant, 20mm galvanised danley square dowel, 400mm long at 400mm spacing with flanged dowels boxes to alow for two-way horizontal slab movement, N12-400 with 2N12 cross rods (NB: Refer to S-0011-CD-1 for details) |  | m
| Bridging Slab to Grated Drain - 10mm ableflex filler, 10mm sealant, 20mm galvanised danley square dowel, 400mm long at 400mm spacing with flanged dowels boxes to alow for two-way horizontal slab movement (NB: Refer to S-0011-CD-1 for details) |  | m
| Building movement joint including drip tray, BMJ (NB: No details provided) |  | m
BLINDING LAYER AND CONCRETE UNDERLAY
| 50mm thick sand blinding under slab on ground |  | m2
| Danley stego wrap vapour barrier or approved equivalent under slab on ground and sides of footing |  | m2
Formwork
GENERALLY
6/1A | Tenderers are referred to the Specification for the full particulars of workmanship and materials, and the quantities herein provided shall be read in conjunction with the drawings |  | Note
6/1B | This Builders Bill of Quantities has not been measured in accordance with the Australian Standard Method of Measurement of Building Works, 5th Edition |  | Note
REFERENCES
| Refer to following sections of Calderwood Primary School "Architectural Specification" Revision 03 dated 12 September 2025 by Bennett and Trimble for: 0181A - Adhesives, Sealant and Fasteners, 0315 - In-situ Concrete Finishes - (Architectural Requirements) |  | Note
| Refer to following structural drawing series: S-0010 to S-0161 for "Typical Details", S-10 to S-11 for "General Arrangement Plans", S-15 for Facade Section Plans" |  | Note
| Refer to following architectural drawing series: 12 for "Concrete Outlines", 32 for "Details - Sections" |  | Note
PRICES
Prices shall include for:
6/1C | All necessary boarding, supports, erecting, framing, temporary cambering, wedging, bolts, ties, etc |  | Note
6/1D | All cutting and angles |  | Note
6/1E | Perforations for reinforcing bars and pipes |  | Note
6/1F | Cleaning, wetting and treatment with separating agent before placing concrete |  | Note
6/1G | Provision of inspection openings |  | Note
6/1H | Removal of formwork |  | Note
6/1J | Forming chamferred edges / corners, splayed internal angles, bevels, pencil-round edges, drip grooves and the like in beams, columns, walls, openings, slab edges, kerbs and the like |  | Note
6/1K | Filling tie bolt holes |  | Note
6/1L | Strutting left after removal of formwork |  | Note
6/1M | Environmental and sustainable requirements detailed in the Tender documents (if any) |  | Note
GENERAL ITEMS
6/2A | Allow for giving notice of and providing facilities for inspection |  | Item
6/2B | Allow for compliance with quality assurance requirements |  | Item
6/2C | Allow for contractors submissions |  | Item
6/2D | Allow for catch scaffolds where propping height exceeds 5m if required (or other OH&S requirements as necessary) |  | Item
6/2E | Allow for working platforms around suspended slabs if required (not included in measured areas) |  | Item
NOTES AND ASSUMPTIONS
| Formwork less than or equal to 250mm high measured as length whereas formwork greater than 250mm high measured as area |  | Note
| Formwork to footing measured, however contractor to determine whether required against ground works conditions |  | Note
FORMWORK - CLASS 2
Suspended Slab
Level 1 (S-1100-CD-2)
| Formwork to soffit with strutting height up to 3.5m high |  | m2
| Edgeboard less than or equal to 250mm high to suspended slab |  | m
| Edgeboard greater than 250mm high to suspended slab |  | m2
| Slab step in top of slab less than or equal to 250mm high to suspended slab |  | m
| Slab step in soffit of slab less than or equal to 250mm high to suspended slab |  | m
Attached Beam
Level 1 (S-1100-CD-2)
| Formwork less than or equal to 250mm high to attached beam |  | m
Column
Ground Floor (S-1000-CD-2)
| 200 x 800mm wide concrete column |  | m2
| 350 x 350mm wide concrete column |  | m2
| 450 x 450mm wide concrete column |  | m2
Level 1 (S-1100-CD-2)
| 200 x 800mm wide concrete column |  | m2
| 450 x 450mm wide concrete column |  | m2
Concrete Wall
External Concrete Wall
Ground Floor (S-1000-CD-2)
| 200mm thick reinforced concrete wall |  | m2
Internal Concrete Wall
Ground Floor (S-1001-CD-2)
| 200mm thick reinforced concrete wall |  | m2
Hob
Ground Floor (A-1204-02)
| Formwork to concrete hob, less than or equal to 250mm high |  | m
Level 1 (A-1205-02)
| Formwork to concrete hob, less than or equal to 250mm high |  | m
FORMWORK - CLASS 3
Pile Cap Footing
Ground Floor (S-1000-CD-2)
| Formwork to PC01 - 900 x 900 x 600mm deep pile cap footing |  | m2
| Formwork to PC02 - 1200 x 1200 x 600mm deep pile cap footing |  | m2
Strip Footing
Strip Footing
Ground Floor (S-1000-CD-2)
| Formwork to SF1 - 900 x 600mm deep strip footing |  | m2
Ground Beam
Ground Floor (S-1000-CD-2)
| Formwork less than or equal to 250mm high to ground beam |  | m
| Formwork greater than 250mm high to ground beam |  | m2
Slab on Ground
Ground Floor (S-1000-CD-2)
| Edgeboard less than or equal to 250mm high to slab on ground |  | m
| Slab step in top of slab less than or equal to 250mm high to slab on ground |  | m
| Slab step in soffit of slab less than or equal to 250mm high to slab on ground |  | m
| 100mm thick void former to slab on ground |  | m2
Column
Ground Floor (S-1000-CD-2)
| 350 x 350mm wide concrete column |  | m2
| 400 x 800mm wide concrete column |  | m2
Level 1 (S-1100-CD-2)
| 350 x 350mm wide concrete column |  | m2
| 400 x 800mm wide concrete column |  | m2
Concrete Wall
External Concrete Wall
Ground Floor (S-1000-CD-2)
| 200mm thick reinforced concrete stair core wall |  | m2
Concrete Stair
Stair 01 - 2300mm wide concrete stair with 285mm treads, 156mm riser height, 200mm throat thickness with 2 flight and 2 landings
| Soffit to stair |  | m2
| Stringer formwork less than or equal to 250mm high |  | m
| Riser formwork less than or equal to 250mm high |  | m
| Soffit to stair landing |  | m2
| Edgeboard to stair landing less than or equal to 250mm high |  | m
| Extra over to formed curved surfaces to stair landing |  | m
Stair 02 - 2300mm wide concrete stair with 285mm treads, 156mm riser height, 200mm throat thickness with 2 flight and 2 landings
| Soffit to stair |  | m2
| Stringer formwork less than or equal to 250mm high |  | m
| Riser formwork less than or equal to 250mm high |  | m
| Soffit to stair landing |  | m2
| Edgeboard to stair landing less than or equal to 250mm high |  | m
| Extra over to formed curved surfaces to stair landing |  | m
Reinforcement
GENERALLY
7/1A | Tenderers are referred to the Specification for the full particulars of workmanship and materials, and the quantities herein provided shall be read in conjunction with the drawings |  | Note
7/1B | This Builders Bill of Quantities has not been measured in accordance with the Australian Standard Method of Measurement of Building Works, 5th Edition |  | Note
REFERENCES
| Refer to following sections of Calderwood Primary School "Architectural Specification" Revision 03 dated 12 September 2025 by Bennett and Trimble for: 0181A - Adhesives, Sealant and Fasteners, 0315 - In-situ Concrete Finishes - (Architectural Requirements) |  | Note
| Refer to following structural drawing series: S-0010 to S-0161 for "Typical Details", S-10 to S-11 for "General Arrangement Plans", S-15 for Facade Section Plans" |  | Note
| Refer to following architectural drawing series: 12 for "Concrete Outlines", 32 for "Details - Sections" |  | Note
PRICES
Prices shall include for:
7/1C | Supply and delivery to site |  | Note
7/1D | Cleaning, cutting, bending, fabrication and tagging |  | Note
7/1E | Placing and provision of all necessary temporary fixings and supports including tie wire, chair supports, etc |  | Note
7/1F | Rolling margins and waste |  | Note
7/1G | Environmental and sustainable requirements detailed in the Tender documents (if any) |  | Note
GENERAL ITEMS
7/1H | Allow for giving notice of and providing facilities for inspection |  | Item
7/1J | Allow for compliance with quality assurance requirements |  | Item
7/1K | Allow for producing bending schedules |  | Item
7/1L | Allow for contractor's submissions |  | Item
7/1M | Allow for safety capping to starter bars |  | Item
7/2A | Allow for all costs associated with cathodic protection, earthing and lightning conduction |  | Item
NOTES AND ASSUMPTIONS
| Splicing, trimmer bars and wastage not considered |  | Note
REINFORCEMENT SUPPLY SUMMARY
| Total bar reinforcement (Measured Net) |  | t
| Total bar reinforcement (By Ratio Net) |  | t
BAR REINFORCEMENT (MEASURED)
Hob
Ground Floor (A-1204-02)
| Bar reinforcement to concrete hob |  | t
Level 1 (A-1205-02)
| Bar reinforcement to concrete hob |  | t
BAR REINFORCEMENT (BY RATIO)
Pile Cap Footing
Ground Floor (S-1000-CD-2)
| Reinforcement to pile cap footing; REO Rate: 150kg/m3 |  | t
Strip Footing
Ground Floor (S-1000-CD-2)
| Reinforcement to strip footing; REO Rate: 150kg/m3 |  | t
Ground Beam
Ground Floor (S-1000-CD-2)
| Reinforcement to ground beam; REO Rate: 200kg/m3 |  | t
Slab on Ground
Ground Floor (S-1000-CD-2)
| Reinforcement to slab on ground; REO Rate: 60kg/m3 |  | t
| Reinforcement to slab fold; REO Rate: 60kg/m3 |  | t
Suspended Slab
Level 1 (S-1100-CD-2)
| Reinforcement to post tensioned suspended slab; REO Rate: 50kg/m3 |  | t
| Reinforcement to slab fold; REO Rate: 50kg/m3 |  | t
Attached Beam
Level 1 (S-1100-CD-2)
| Reinforcement to attached beam; REO Rate: 200kg/m3 |  | t
Column
Ground Floor (S-1000-CD-2)
| Reinforcement to 350 x 350mm wide concrete column; REO Rate: 250kg/m3 |  | t
| Reinforcement to 200 x 800mm wide concrete column; REO Rate: 250kg/m3 |  | t
| Reinforcement to 450 x 450mm wide concrete column; REO Rate: 250kg/m3 |  | t
| Reinforcement to 400 x 800mm wide concrete column; REO Rate: 250kg/m3 |  | t
Level 1 (S-1100-CD-2)
| Reinforcement to 350 x 350mm wide concrete column; REO Rate: 250kg/m3 |  | t
| Reinforcement to 200 x 800mm wide concrete column; REO Rate: 250kg/m3 |  | t
| Reinforcement to 400 x 800mm wide concrete column; REO Rate: 250kg/m3 |  | t
| Reinforcement to 450 x 450mm wide concrete column; REO Rate: 250kg/m3 |  | t
Concrete Wall
External Concrete Wall
Ground Floor (S-1000-CD-2)
| Reinforcement to concrete stair core wall; REO Rate: 265kg/m3 |  | t
| Reinforcement to concrete wall; REO Rate: 266kg/m3 |  | t
Internal Concrete Wall
Ground Floor (S-1001-CD-2)
| Reinforcement to concrete wall; REO Rate: 266kg/m3 |  | t
Concrete Stair
| Reinforcement to Stair 1; REO Rate: 150kg/m3 |  | t
| Reinforcement to Stair 2; REO Rate: 150kg/m3 |  | t
Post Tensioning
GENERALLY
8/1A | Tenderers are referred to the Specification for the full particulars of workmanship and materials, and the quantities herein provided shall be read in conjunction with the drawings |  | Note
8/1B | This Builders Bill of Quantities has not been measured in accordance with the Australian Standard Method of Measurement of Building Works, 5th Edition |  | Note
REFERENCES
| Refer to following sections of Calderwood Primary School "Architectural Specification" Revision 03 dated 12 September 2025 by Bennett and Trimble for: 0181A - Adhesives, Sealant and Fasteners, 0315 - In-situ Concrete Finishes - (Architectural Requirements) |  | Note
| Refer to following structural drawing series: S-0010 to S-0161 for "Typical Details", S-10 to S-11 for "General Arrangement Plans", S-15 for Facade Section Plans" |  | Note
PRICES
Prices shall include for:
8/1C | Formation of and grouting of all air holes |  | Note
8/1D | Environmental and sustainable requirements detailed in the Tender documents (if any) |  | Note
GENERAL ITEMS
8/1E | Allow for giving notice of and providing facilities for inspection |  | Item
8/1F | Allow for samples and tests |  | Item
8/1G | Allow for compliance with quality assurance requirements |  | Item
8/1H | Allow for contractors submissions including shop drawings, work method statement, certificates, etc |  | Item
8/1J | Allow for supply of power for prestressing works |  | Item
8/1K | Allow for supply of water for prestressing works |  | Item
8/1L | Allow for hoisting of prestressing materials and equipment |  | Item
8/1M | Allow for scaffolding |  | Item
8/2A | Allow for the supply of expendable items such as cones, wedges, anchor plates, spacers and similar items |  | Item
8/2B | Allow for cutting off staple ends as required |  | Item
8/2C | Allow for compressed air as required |  | Item
8/2D | Allow for filling and parging of pockets / recesses at anchorages |  | Item
8/2E | Allow for all design and detailing by post-tensioning subcontractor |  | Item
POST TENSION REINFORCEMENT SUPPLY SUMMARY
| Total post tension reinforcement (By Ratio Net) |  | t
POST TENSIONING (BY RATIO)
Suspended Slab
Level 1 (S-1100-CD-2)
| Post tensioning to suspended slab; PT Rate: 27kg/m3 |  | t
Masonry
Structural Steel
GENERALLY
12/1A | Tenderers are referred to the Specification for the full particulars of workmanship and materials, and the quantities herein provided shall be read in conjunction with the drawings |  | Note
12/1B | This Builders Bill of Quantities has not been measured in accordance with the Australian Standard Method of Measurement of Building Works, 5th Edition |  | Note
REFERENCE
| Refer to following sections of Calderwood Primary School "Architectural Specification" Revision 03 dated 12 September 2025 by Bennett and Trimble for: 0181A - Adhesives, Sealant and Fasteners, 0344 - Galvanised Coatings, 0345 - Steel - Protective Paint Coatings |  | Note
| Refer to following structural drawing series: S-0020 for "Typical Steelwork Details", S-1000 for "Profile Plans, section and details" |  | Note
PRICES
Prices shall include for:
12/1C | All shop fabrication work including cutting, notching, milling, machining, drilling, slotted holes, bolting, riveting, welding, grinding and incidental labours |  | Note
12/1D | Marking, delivery, unloading, hoisting, erecting and fixing |  | Note
12/1E | Cutting to dead lengths, notching and machining ends and bearings |  | Note
12/1F | Site cutting and welding |  | Note
12/1G | Touching up surface treatment where required |  | Note
12/1H | Bolts including nuts and washers |  | Note
12/1J | Environmental and sustainable requirements detailed in the Tender documents (if any) |  | Note
GENERAL ITEMS
12/1K | Allow for giving notice of and providing facilities for inspection |  | Item
12/1L | Allow for compliance with quality assurance requirements |  | Item
12/1M | Allow for preparation of shop drawings |  | Item
12/2A | Allow for testing in accordance with the Engineer's requirements |  | Item
12/2B | Allow for providing samples of materials or finishes |  | Item
12/2C | Allow for obtaining manufacturers certificates of inspections |  | Item
12/2D | Allow for special trial shop assembly where required |  | Item
12/2E | Allow for necessary temporary bracing, propping and the like required for erection and removing on completion |  | Item
12/2F | Allow for inspection / testing of welds including the use of any special equipment |  | Item
12/2G | Allow for contractor's submissions |  | Item
12/2H | Allow for identification marks to steel |  | Item
STRUCTURAL MEMBERS
Column
Level 1 (S-1100-CD-2)
| UC07 - 200 UC 59.50, 59.5kg/m, 1221.4mm surface perimeter |  | t
| 15% for connection, etc |  | t
| 250 x 250 x 12mm thick base plate with 4M20 grade 8.8 cast in 'L-Bar' anchors 200mm embedment |  | no
Roof Framing
Main Roof (S-1200-CD-2)
| UB18 - 360 UB 56.7, 56.7kg/m, 1390mm surface perimeter |  | t
| UB12 - 250 UB 37.3, 37.3kg/m, 1083.2mm surface perimeter |  | t
| R330 - 250 x 150 x 6 RHS, 35.6kg/m, 800mm surface perimeter with M24 grade L bar 8.8 cast in anchors to concrete column |  | t
| S321 - 100 x 100 x 6 SHS, 16.7kg/m, 400mm surface perimeter |  | t
| 15% for connection, etc |  | t
Stair 1 Roof (S-1200-CD-2)
| PC09 - 300 PFC, 40.1kg/m, 944mm surface perimeter |  | t
| PC09 - 300 PFC curved, 40.1kg/m, 944mm surface perimeter |  | t
| UB14 - 310 UB 40.4, 40.4kg/m, 1251.8mm surface perimeter |  | t
| S328 - 150 x 150 x 6 SHS, 26.2kg/m, 600mm surface perimeter |  | t
| 15% for connection, etc |  | t
| Allow for 6M24 grade 8.8 cast in anchors for connection to central stair column |  | no
| Allow for 4M24 grade 8.8 cast in anchors for connection to central stair column |  | no
Stair 2 Roof (S-1200-CD-2)
| PC09 - 300 PFC, 40.1kg/m, 944mm surface perimeter |  | t
| PC09 - 300 PFC curved, 40.1kg/m, 944mm surface perimeter |  | t
| PC10 - 380 PFC, 55.2kg/m, 1140mm surface perimeter |  | t
| UB14 - 310 UB 40.4, 40.4kg/m, 1251.8mm surface perimeter |  | t
| UB18 - 360 UB 56.7, 56.7kg/m, 1390mm surface perimeter |  | t
| S328 - 150 x 150 x 6 SHS, 26.2kg/m, 600mm surface perimeter |  | t
| 15% for connection, etc |  | t
| Allow for 6M24 grade 8.8 cast in anchors for connection to central stair column |  | no
| Allow for 4M24 grade 8.8 cast in anchors for connection to central stair column |  | no
Bracing
Main Roof (S-1200-CD-2)
| MC01 - 20mm diameter rod bracing |  | t
| 50 x 50 x 5 EA, 3.5kg/m, 200mm surface perimeter Fly Bracing with 1M16 4.6/S bolt at each end |  | t
| 15% for connection, etc |  | t
Stair 1 Roof (S-1200-CD-2)
| MC01 - 20mm diameter rod bracing |  | t
| 50 x 50 x 5 EA, 3.5kg/m, 200mm surface perimeter Fly Bracing with 1M16 4.6/S bolt at each end |  | t
| 15% for connection, etc |  | t
Stair 2 Roof (S-1200-CD-2)
| MC01 - 20mm diameter rod bracing |  | t
| 50 x 50 x 5 EA, 3.5kg/m, 200mm surface perimeter Fly Bracing with 1M16 4.6/S bolt at each end |  | t
| 15% for connection, etc |  | t
Girts and Purlins
Main Roof (S-1200-CD-2)
| MC03 - C30024 Purlins |  | m
| MC03 - C30024 Purlins at 600 centres |  | m
| MC07 - Z25019 Purlins at 600 centres |  | m
| MC07 - Z25019 Purlins at 900 centres |  | m
| Bridging to MC03 - C30024 Purlins |  | m
| Bridging to MC07 - Z25019 Purlins |  | m
Stair 1 Roof (S-1200-CD-2)
| MC08 - C20019 Purlins at 900 centres |  | m
| MC08 - C20019 Purlins at 1200 centres |  | m
| C30024 Gutter purlins |  | m
| Bridging to MC08 - C20019 |  | m
Stair 2 Roof (S-1200-CD-2)
| MC02 - C25024 Purlins |  | m
| MC08 - C20019 Purlins at 900 centres |  | m
| MC08 - C20019 Purlins at 1200 centres |  | m
| MC09 - C25019 Purlins at 1200 centres |  | m
| C30024 Gutter purlins |  | m
| Bridging to MC08 - C20019 |  | m
| Bridging to MC09 - C25019 |  | m
Facade Steel Framing
Ground Floor (S-1000-CD-2)
| S321 - 100 x 100 x 6 SHS facade post, 16.7kg/m, 400mm surface perimeter |  | t
| S328 - 150 x 150 x 6 SHS facade post, 26.2kg/m, 600mm surface perimeter |  | t
| S328 - 150 x 150 x 6 SHS facade beam, 26.2kg/m, 600mm surface perimeter |  | t
15% for connection, etc
| Baseplate for S321 - 100x100x6SHS facade post |  | no
| Baseplate for S328 - 150x150x6SHS facade post |  | no
| 12mm thick Endplate for S328 - 150x150x6SHS facade beam |  | no
Level 1 (S-1100-CD-2)
| S321 - 100x100x6SHS facade post, 16.7kg/m, 400mm surface perimeter |  | t
| S322 - 100x100x9SHS facade post, 23.5kg/m, 400mm surface perimeter |  | t
15% for connection, etc
| Baseplate for S321 - 100x100x6SHS facade post |  | no
| Baseplate for S322 - 100x100x9SHS facade post |  | no
Subframe for Stair Vertical Screen
Level 1 (S-1100-CD-2)
| Allow for proprietary subframe to support vertical screens |  | m2
Stair 1 Roof (S-1200-CD-2)
| Allow for proprietary subframe to support vertical screens |  | m2
Stair 2 Roof (S-1200-CD-2)
| Allow for proprietary subframe to support vertical screens |  | m2
Sliding Door Framing
Ground Floor (A-1106-06)
| UC04 - 150 UC 37.20 post, 37.2kg/m, 923.8mm surface perimeter |  | t
| Baseplate for UC04 - 150 UC 37.20 post |  | no
| UB09 - 200 UB 29.8 beam, 29.8kg/m, 937.4mm surface perimeter |  | t
| 12mm thick Endplate for UB09 - 200 UB 29.8 beam |  | no
| R330 - 250 x 150 x 6 RHS beam, 35.6kg/m, 800mm surface perimeter |  | t
| 15% for connection, etc |  | t
Level 1 (A-1107-06)
| UC04 - 150UC37.20 post, 37.2kg/m, 923.8mm surface perimeter |  | t
| Baseplate for UC04 - 150 UC 37.20 post |  | no
| UB09 - 200UB29.8 beam, 29.8kg/m, 937.4mm surface perimeter |  | t
| 12mm thick Endplate for UB09 - 200 UB 29.8 beam |  | no
| R330 - 250x150x6RHS, 35.6kg/m, 800mm surface perimeter |  | t
| 15% for connection, etc |  | t
SURFACE PREPARATION
Abrasive Blast to Class 2.5 AS1627.4
| Sand blasting to columns |  | t
| Sand blasting to roof framing |  | t
| Sand blasting to bracing |  | t
| Sand blasting to facade steel framing |  | t
| Sand blasting to sliding door framing |  | t
Hot Dipped Galvanised HDG390 to AS4680; Minimum coating mass 600g/m2
| Hot dipped galvanised to columns |  | t
| Hot dipped galvanised to roof framing |  | t
| Hot dipped galvanised to bracing |  | t
| Hot dipped galvanised to facade steel framing |  | t
| Hot dipped galvanised to sliding door framing |  | t
Two coats of R0ZP zinc rich primer as per AS 4312 and AS 2312.1; 75 microns dry film thickness
| Two coats of R0ZP zinc rich primer paint to columns |  | t
| Two coats of R0ZP zinc rich primer paint to roof framing |  | t
| Two coats of R0ZP zinc rich primer paint to bracing |  | t
| Two coats of R0ZP zinc rich primer paint to sliding door framing |  | t
Waterproof Membranes
GENERALLY
10/1A | Tenderers are referred to the Specification for the full particulars of workmanship and materials, and the quantities herein provided shall be read in conjunction with the drawings |  | Note
10/1B | This Builders Bill of Quantities has not been measured in accordance with the Australian Standard Method of Measurement of Building Works, 5th Edition |  | Note
REFERENCE
| Refer to following sections of Calderwood Primary School "Architectural Specification" Revision 03 dated 12 September 2025 by Bennett and Trimble for: 0181A - Adhesives, Sealant and Fasteners, 0411 - Waterproof Membranes |  | Note
| Refer to following architectural drawing series: 11 for "General Arrangement Plans", 32 for "Details - Sections", 33 for "Details - Plan", 6 for "RLS" |  | Note
PRICES
Prices shall include for:
10/1C | Fair edges, dressing over angle fillets, turning into grooves and all other labours |  | Note
10/1D | Internal and external angles, fillets, circular edges |  | Note
10/1E | Separation strips other than those specifically detailed |  | Note
10/1F | Nails, screws, clips, rivets, straps, fixings and the like |  | Note
10/1G | Provision for thermal movement |  | Note
10/1H | Isolation of dissimilar materials |  | Note
10/1J | Temporary screeds, rules and grounds |  | Note
10/1K | Laps, square cutting and waste |  | Note
10/1L | Environmental and sustainable requirements detailed in the specification |  | Note
GENERAL ITEMS
10/1M | Allow for giving notice of and providing facilities for inspection, of tanking components |  | Item
10/2A | Allow for protecting the waterproofing from damage throughout the work and cleaning off on completion, including cleaning out of rainwater systems |  | Item
10/2B | Allow for ensuring that the roof slab structure is satisfactory before fixing membranes, and providing certification of same prior to commencing installation |  | Item
10/2C | Allow for testing |  | Item
10/2D | Allow for data submissions |  | Item
10/2E | Allow for warranties |  | Item
10/2F | Allow for maintenance manual |  | Item
10/2G | Allow for workshop drawings and details |  | Item
NOTES AND ASSUMPTIONS
| Assume waterproofing for roof deck and balconies / external corridors |  | Note
| Assume height for vertical membrane for shower will be from floor to ceiling height |  | Note
WATERPROOFING
Waterproofing to Wet Areas
PVC sheet membrane indicative to Fatra Fatrafol 807g - 0.9mm DFT (NB: Architectural Specification Revision 03 dated 12 September 2025 by Bennett and Trimble)
Horizontal membrane; applied on wet area floor to falls and/or cross falls
| Ground Floor (A-1106-06) |  | m2
| Level 1 (A-1107-06) |  | m2
Vertical membrane; applied on shower wall
| Ground Floor (A-1109-06) |  | m2
Turn-ups less than or equal to 250mm high; including any angle fillet and dressing over fillets at bottom
| Ground Floor (A-1111-06) |  | m
| Level 1 (A-1107-06) |  | m
Waterproofing to Balcony / Corridor
Waterproofing to Balcony / Corridor (NB: No details provided)
Horizontal membrane; applied balcony floor to falls and/or cross falls
| Level 1 (A-1107-06) |  | m2
Turn-ups less than or equal to 250mm high; including any angle fillet and dressing over fillets at bottom
| Level 1 (A-1107-06) |  | m
Waterstop angle and sealant (NB: Refer to drawing no. A-3204-02 for details)
Turn-ups less than or equal to 250mm high; including any angle fillet and dressing over fillets at bottom
| Level 1 (A-1107-06) |  | m
Waterproofing membrane to be compliant to AS4654.1 and AS4654.2 and UV resistant if exposed, sealant at corners to support membrane (NB: Refer to drawing no. A-3205-02 for details)
Turn-ups less than or equal to 250mm high; including any angle fillet and dressing over fillets at bottom
| Ground Floor (A-1111-06) |  | m
Waterproofing to Roof Deck
Waterproofing to Balcony / Corridor (NB: No details provided)
Horizontal membrane; applied roof deck floor to falls and/or cross falls
| Level 1 (A-1107-06) |  | m2
Vertical membrane; applied on parapet wall (NB: No details provided, assumed 300mm high)
| Level 1 (A-1107-06) |  | m2
Roofing & Roof Plumbing
GENERALLY
13/1A | Tenderers are referred to the Specification for the full particulars of workmanship and materials, and the quantities herein provided shall be read in conjunction with the drawings |  | Note
13/1B | This Builders Bill of Quantities has not been measured in accordance with the Australian Standard Method of Measurement of Building Works, 5th Edition |  | Note
REFERENCES
| Refer to following sections of Calderwood Primary School "Architectural Specification Issue for Tender Revision 03" dated 12 September 2025 by Bennett and Trimble: 0183a - Metals and Pre-Finishes, 0193 - Roof Access Safety Systems, 0423 - Metal Roof and Wall Cladding, 0471 - Insulation and Barriers |  | Note
| Refer to the following Calderwood Primary School architectural drawing series: A-0104 for "Site Plan - Roof-Stage 1, A-1002 for "GA Plan - Roof - Stage 1, A-1102 for "Building A1 West Wing - Roof - GA Plan, A-1105 for "Building A1 East Wing - Roof - Ga Plan, A-1108 for "Building A2 - Roof - GA Plan, A-1109 for "Building H - Hall - Roof - GA Plan, A-1112 for "Building P - Preschool - Hall - GA Plan",A-20 for "Elevations", A-32 for "Details - Section" |  | Note
| Refer to New Primary School and Public Preschool in Calderwood "Finshes Schedule" dated 12 September 2025 by Bennett and Trimble |  | Note
PRICES
Prices shall include for:
13/1C | Laps, square or raking cutting and waste |  | Note
13/1D | Turning-up and turning-down roof sheets |  | Note
13/1E | Nails, screws, clips, rivets, straps and the like |  | Note
13/1F | Provision for thermal movement |  | Note
13/1G | Isolation of dissimilar materials |  | Note
13/1H | Fixing of wall cladding in vertical or horizontal direction as required |  | Note
13/1J | Environmental and sustainable requirements detailed in the Tender documents (if any) |  | Note
GENERAL ITEMS
13/1K | Allow for giving notice and providing facilities for inspections |  | Item
13/1L | Allow for providing samples and prototypes |  | Item
13/1M | Allow for tests |  | Item
13/1N | Allow for contractors submissions |  | Item
13/1P | Allow for providing warranties |  | Item
13/2A | Allow for providing maintenance manuals |  | Item
13/2B | Allow for protecting the roofing system from damage throughout the work and cleaning off on completion |  | Item
13/2C | Allow for ensuring that the roof structure is satisfactory before fixing roof sheeting |  | Item
SHEET METAL ROOFING
| RMS-01- Low Profile Klip-Lok 700 Hi Strength;Profile: Ribbed with 34mm deep ribs at 235mm centres, 0.48mm base metal thickness, SRI: 66; Colour: Shale Grey; Finish: Colorbond; Supplier: Bluescope Lysaght |  | m2
INSULATION
| Sarking to RMS-01 - Non Combustible Roof Sarking to BAL-19 Requirements including sarking tape |  | m2
| Sarking to Fascia - Non Combustible Roof Sarking to BAL-19 Requirements including sarking tape |  | m2
| Sarking to Eaves - Non Combustible Roof Sarking to BAL-19 Requirements including sarking tape (NB: Assumed 1400mm eaves width) |  | m2
| Insulation to RMS-01 - 175mm thick Earthwool Glasswool insulation faced with Thor Heavy Duty Foil, R-Value: R3.72 m2 K/W |  | m2
SUPPORT MESH
| Safety Mesh to Roofing (Standard AS/NZS 4389) |  | m2
FLASHING AND CAPPINGS
Flashing
| Apron Flashing - Aluminium zinc magnesium alloy (AM150) coated G300 Steel, 0.6mm BMT, marine grade aluminium /0.90/1.2mm BMT, to match metal roof finish |  | m
| Roof to Gutter Flashing - Aluminium zinc magnesium alloy (AM150) coated G300 Steel, 0.6mm BMT, marine grade aluminium /0.90/1.2mm BMT, to match metal roof finish |  | m
Capping
| Ridge Capping - Aluminium zinc magnesium alloy (AM150) coated G300 Steel, 0.6mm BMT, marine grade aluminium /0.90/1.2mm BMT, to match metal roof finish |  | m
| Valley Capping - Aluminium zinc magnesium alloy (AM150) coated G300 Steel, 0.6mm BMT, marine grade aluminium /0.90/1.2mm BMT, to match metal roof finish |  | m
| Barge Capping (CAP-01) - Aluminium zinc magnesium alloy (AM150) coated G300 Steel, 0.6mm BMT, marine grade aluminium /0.90/1.2mm BMT, to match metal roof finish |  | m
Fascia
| 520mm wide Fascia finish to match RMS-01 |  | m2
GUTTERS AND DOWNPIPES
| GUE-01 - 300mm dia. 0.6mm thick half round eaves gutter, Material: Aluminium/zinc alloy coated steel with pre-painted finish, Colour: Zincalume |  | m
| GUE-03 - 300x200mm deep rectangular box gutter |  | m
| GUE-01 downpipe - 7500mm high, 225mm dia. 0.6mm thick Zinc/aluminium alloy coated steel with pre-painted finish, Profile: Circular, Finish: to match GUE-01 guutter |  | m
| GUE-01 downpipe - 5600mm high,150mm dia. 0.6mm thick Zinc/aluminium alloy coated steel with pre-painted finish, Profile: Circular, Finish: to match GUE-01 guutter |  | no
| GUE-03 - 5600mm high downpipe, 100mm dia. |  | no
| Leaf Screen to Downpipe |  | no
| Leaf Screen to Gutters |  | m
| 300x400x160mm deep sump |  | no
| 30mm overflow edge |  | no
| 200x100mm high overflow channel |  | no
ROOF ACCESS SAFETY SYSTEM
| Steel Ladder |  | no
| Roof Anchors and access points to AS/NZ 1891, AS/NZ 4488. and AS/NZ 5532 |  | no
| Allow for access walkway and equipments to roof |  | Item
External Cladding & Soffit
GENERALLY
23/1A | Tenderers are referred to the Specification for the full particulars of workmanship and materials and the quantities herein provided shall be read in conjunction with the drawings |  | Note
23/1B | This Builders Bill of Quantities has not been measured in accordance with the Australian Standard Method of Measurement of Building Works, 5th Edition |  | Note
REFERENCES
| Refer to following sections of Calderwood Primary School "Architectural Specification" Revision 03 dated 12 September 2025 by Bennett and Trimble for: 0181A - Adhesives, Sealant and Fasteners, 0423 - Roof and Wall Cladding, and 0438 - Fibre Cement Cladding |  | Note
| Refer to Calderwood Public School "BCA Design Assessment Report" dated 06 May 2025 by DC Partnership |  | Note
| Refer to Calderwood Primary School "Acoustic Engineering" Revision 21 dated 06 September 2021 by SINSW |  | Note
| Refer to following architectural drawing series: 11 for "General Arrangement Plans", 17 for "Partitions Plans", 20 for "Elevations", 30 for "Sections", 31 for "Wall Sections", 32 for "Details - Sections", 33 for "Details - Plan", and 6 for "RLS", 8 for "Schedules" |  | Note
PRICES
Prices shall include for:
23/1C | Laps, square or raking cutting and waste |  | Note
23/1D | Fixing in position with all necessary templates, blocking, nails, screws, plugs etc |  | Note
23/1E | Cutting and making good around pipes and the like |  | Note
23/1F | Environmental and sustainable requirements detailed in the specification |  | Note
Wall framing
16/1D | All shop fabrication work including cutting, notching, milling, machining, drilling, slotted holes, bolting, riveting, welding, grinding and incidental labours |  | Note
16/1E | Marking, delivery, unloading, hoisting, erecting and fixing |  | Note
16/1F | Cutting to dead lengths, notching and machining ends and bearings |  | Note
16/1G | Touching up surface treatment where required |  | Note
16/1H | Bolts and nuts and any type of washer that may be required |  | Note
Linings
16/1J | Notching and fitting around projections, pipes, light fittings, hatches and the like and including cleats, packers, wedges and similar items |  | Note
16/1K | Nails and screws |  | Note
16/2A | Internal and external angles |  | Note
16/2B | Edges set and finished flush with solid plastering in the same plane |  | Note
16/2C | Casing beads |  | Note
16/2D | Cutting and making good around pipes and the like |  | Note
Insulation
16/2E | Laps, square cutting and waste |  | Note
16/2F | Nails, screws, clips, rivets, straps and the like |  | Note
16/2G | Temporary screeds, rules and grounds |  | Note
GENERAL ITEMS
23/1G | Allow for giving notice of and providing facilities for inspection |  | Item
23/1H | Allow for co-operating with, attending on and making good after all other trades as necessary |  | Item
23/1J | Allow for covering and protecting surfaces from weather and building operations |  | Item
23/1K | Allow for cleaning on completion |  | Item
23/1L | Allow for compliance with quality assurance requirements |  | Item
23/1M | Allow for data submissions |  | Item
23/1N | Allow for warranties |  | Item
23/1P | Allow for contractor's submissions |  | Item
16/2H | Allow for shop drawings if required |  | Item
16/2J | Allow for samples |  | Item
16/2K | Allow for testing |  | Item
16/2N | Allow for attending on and making good after all other trades, cutting out and making good defective work and for cleaning on completion |  | Item
16/2P | Allow for protecting finished surfaces |  | Item
16/2S | Allow for maintenance manual |  | Item
CLADDING TO EXTERNAL WALLS
CPA 01 - 8mm thick Vitrapanel Fibre Cement sheet; Cladding Material: Smooth and even Compressed Fibre cement sheets with factory sealed edges, free of imperfections such as chips: Catergory: Type A Category 5 to AS/NZS 2908.2; Colour: Spinifex
| Ground Level (A-1704-01) |  | m2
| Level 1 (A-1706-6) |  | m2
CPA 03 - 9mm thick CSR Cemintel Barestone fibre cement sheet; Colour: Barestone original
| Ground Level (A-1704-01) |  | m2
| Level 1 (A-1706-6) |  | m2
CPA 04 - 9mm thick CSR Cemintel Barestone fibre cement sheet; Colour: Lunar
| Ground Level (A-1704-01) |  | m2
| Level 1 (A-1706-6) |  | m2
CMP 01 - Cladding Metal Panel; Solid sheet metal cladding on lightweight metal framing; Colour: Colorbond Basalt Matt (Standard finish per SINSW requirements)
| Ground Level (A-1704-01) |  | m2
| Level 1 (A-1706-6) |  | m2
CMP 02 - Cladding Metal Panel; Perforated sheet metal cladding on lightweight metal framing; Colour: Colorbond Basalt Matt (Standard finish per SINSW requirements)
| Level 1 (A-1706-6) |  | m2
CMP 03 - Cladding Metal Panel Sunshade; Solid sheet metal box section sunshade highlight element; Colour: Dulux Duratec Sunshine satin finish
| Ground Level (A-1704-01) |  | m2
| Level 1 (A-1706-6) |  | m2
CMS 01 - Cladding Metal sheet; Type: Proprietary system of preformed sheets with purpose-made accessories and corrosion resistant perforated metal mesh angle max 2mm; Material: Aluminium/zinc alloy coated steel with pre-painted finish; Colour: Shale grey matt finish
| Ground Level (A-1704-01) |  | m2
| Level 1 (A-1706-6) |  | m2
Windows Glazing and Glazed Doors
GENERALLY
22/1A | Tenderers are referred to the Specification for the full particulars of workmanship and materials, and the quantities herein provided shall be read in conjunction with the drawings |  | Note
22/1B | This Builders Bill of Quantities has not been measured in accordance with the Australian Standard Method of Measurement of Building Works, 5th Edition |  | Note
REFERENCES
| Refer to the following architectural drawing series: 11 for "General Arrangement Plans", 8 for "Schedules", 20 for "Elevations" |  | Note
| Refer to following sections of Calderwood Primary School "Architectural Specification" Revision 03 dated 12 September 2025 by Bennett and Trimble: 0451 - Windows/Rooflights/Screens/Louvres/Glazed Doors, 0183a - Metals and Pre-finishes |  | Note
PRICES
Prices shall include for:
22/1C | All shop fabrication work |  | Note
22/1D | Marking, delivery, unloading, hoisting, erecting and fixing |  | Note
22/1E | Frames, mullions, transoms, glazing bars, beads and trims |  | Note
22/1F | Cover plates within and between window units |  | Note
22/1G | Window and door hardware |  | Note
22/1H | Chain winders if required |  | Note
22/1J | Caulking and pointing |  | Note
22/1K | Flashings and weather bars |  | Note
22/1L | Glass and glazing |  | Note
22/1M | Sub-sills and sub-heads |  | Note
22/1N | Packers |  | Note
22/1P | Touching up surface treatment where damaged |  | Note
22/1Q | Environmental and sustainable requirements detailed in the Tender documents (if any) |  | Note
GENERAL ITEMS
22/2A | Allow for shop drawings as required |  | Item
22/2B | Allow for providing samples of materials or finishes as required |  | Item
22/2C | Allow for testing |  | Item
22/2D | Allow for giving notice of and providing facilities for inspection |  | Item
22/2E | Allow for providing shop drawings |  | Item
22/2F | Allow for protecting finished surfaces |  | Item
22/2G | Allow for covering and protecting surfaces from weather and building operations |  | Item
22/2H | Allow for contractor's submissions |  | Item
22/2J | Allow for warranties |  | Item
EXTERNAL WINDOWS
Ground Floor (A-1106-06)
Fixed Glazed Windows
| 2050x2130mm wide EW-01 fixed toughened glazed window with aluminium frame in powdercoated finish; Colour: Dulux Charisma Shale Grey (Area of 1 window panel = 4.37m2) |  | no
| 2050x2130mm wide EW-02 fixed toughened glazed window with aluminium frame in powdercoated finish; Colour: Dulux Charisma Shale Grey (Area of 1 window panel = 4.37m2) |  | no
Sliding Glazed Windows
| 2050x2130mm wide EW-05 sliding toughened glazed window with aluminium frame in powdercoated finish; Colour: Dulux Charisma Shale Grey; Others: Aluminum-Framed Fly Screen behind window (max 2mm aperture); Framing: aluminum extrusions with mesh fixing channel; Mesh: anodised aluminum mesh beaded into the frame channel with a continuous resilient gasket; Fixing: concealed fixed (Area of 1 window panel = 4.37m2) |  | no
Level 1 (A-1107-06)
Fixed Glazed Windows
| 2050x2130mm wide EW-01 fixed toughened glazed window with aluminium frame in powdercoated finish; Colour: Dulux Charisma Shale Grey (Area of 1 window panel = 4.37m2) |  | no
Sliding Glazed Windows
| 2050x2130mm wide EW-05 sliding toughened glazed window with aluminium frame in powdercoated finish; Colour: Dulux Charisma Shale Grey; Others: Aluminum-Framed Fly Screen behind window (max 2mm aperture); Framing: aluminum extrusions with mesh fixing channel; Mesh: anodised aluminum mesh beaded into the frame channel with a continuous resilient gasket; Fixing: concealed fixed (Area of 1 window panel = 4.37m2) |  | no
| 1550x2233mm wide EW-07 sliding toughened glazed window with aluminium frame in powdercoated finish; Colour: Dulux Charisma Shale Grey; Others: Aluminum-Framed Fly Screen behind window (max 2mm aperture); Framing: aluminum extrusions with mesh fixing channel; Mesh: anodised aluminum mesh beaded into the frame channel with a continuous resilient gasket; Fixing: concealed fixed (Area of 1 window panel = 3.46m2) |  | no
EXTERNAL GLAZED DOORS
Ground Floor (A-1106-06)
Glazed Swing Door
| 2750x1117mm wide ED-01 single leaf swing double glazed door with transom with aluminium frame in powdercoated finish (Area of 1 door panel = 3.07m2) |  | no
| 2750x2160mm wide ED-03 double leaf swing double glazed door with transom with aluminium frame in powdercoated finish (Area of 1 door panel = 5.94m2) |  | no
Level 1 (A-1107-06)
Glazed Swing Door
| 2750x1117mm wide ED-01 single leaf swing double glazed door with transom with aluminium frame in powdercoated finish (Area of 1 door panel = 3.07m2) |  | no
| 2750x2160mm wide ED-03 double leaf swing double glazed door with transom with aluminium frame in powdercoated finish (Area of 1 door panel = 5.94m2) |  | no
INTERNAL GLAZED DOORS
Ground Floor (A-1106-06)
Glazed Sliding Door
| 2750x1200mm wide ID-01 sliding glazed pocket door with aluminium frame in powdercoated finish (Area of 1 door panel = 3.3m2) |  | no
| 2750x2500mm wide ID-02 sliding glazed pocket door with aluminium frame in powdercoated finish (Area of 1 door panel = 6.88m2) |  | no
| 2750x4000mm wide ID-03 sliding glazed stacking door with aluminium frame in powdercoated finish (Area of 1 door panel = 11.m2) |  | no
| 2750x7200mm wide ID-04 double sliding glazed stacking door with aluminium frame in powdercoated finish (Area of 1 door panel = 19.8m2) |  | no
Level 1 (A-1107-06)
Glazed Sliding Door
| 2750x1200mm wide ID-01 sliding glazed pocket door with aluminium frame in powdercoated finish (Area of 1 door panel = 3.3m2) |  | no
| 2750x2500mm wide ID-02 sliding glazed pocket door with aluminium frame in powdercoated finish (Area of 1 door panel = 6.88m2) |  | no
| 2750x4000mm wide ID-03 sliding glazed stacking door with aluminium frame in powdercoated finish (Area of 1 door panel = 11.m2) |  | no
| 2750x7200mm wide ID-04 double sliding glazed stacking door with aluminium frame in powdercoated finish (Area of 1 door panel = 19.8m2) |  | no
Doors, Frames and Hardware
GENERALLY
23/1A | Tenderers are referred to the Specification for the full particulars of workmanship and materials, and the quantities herein provided shall be read in conjunction with the drawings |  | Note
23/1B | This Builders Bill of Quantities has not been measured in accordance with the Australian Standard Method of Measurement of Building Works, 5th Edition |  | Note
PRICES
Prices shall include for:
23/1C | Labours in framing, checking, mitring, housing, halving, mortice and tenoning, gluing, spiking, screwing and drilling for bolts |  | Note
23/1D | Shop priming before fixing and priming all faces of undressed timber to be built in as required |  | Note
23/1E | Fixing in position with all necessary templates, blocking, nails, screws, plugs etc |  | Note
23/1F | Cut-outs, spreader bars, stiffener plates, packers, mortar guards, strike plates, ties and anchors, rubber buffers, hinges etc. |  | Note
23/1G | Filling frames solid with mortar and/or pressure grouting |  | Note
23/1H | Environmental and sustainable requirements detailed in the Tender documents (if any) |  | Note
REFERENCES
| Refer to following sections of Calderwood Primary School "Architectural Specification" Revision 03 dated 12 September 2025 by Bennett and Trimble for: 0181A - Adhesives, Sealant and Fasteners, 0182 - Fire-stopping, 0453 Doorsets, 0455 - Hardware |  | Note
| Refer to Calderwood Public School "BCA Design Assessment Report" dated 06 May 2025 by DC Partnership |  | Note
| Refer to following architectural drawing series: 11 for "General Arrangement Plans", 13 for "RCP", 20 for "Elevations", 30 for "Sections", 31 for "Wall Sections", 32 for "Details - Sections", 33 for "Details - Plan", 6 for "RLS", 8 for "Schedules" |  | Note
GENERAL ITEMS
23/1J | Allow for shop drawings as required |  | Item
23/1K | Allow for submitting samples |  | Item
23/1L | Allow for testing |  | Item
23/2A | Allow for attending upon and making good after all other trades, cutting out and making good defective work and for cleaning off and leaving work perfect on completion |  | Item
23/2B | Allow for contractor's submissions |  | Item
23/2C | Allow for covering and protecting surfaces from weather and building operations |  | Item
23/2D | Allow for providing independent testing authority report that fire doors have passed relevant tests |  | Item
23/2E | Allow for priming the top and bottom edges of the door before installation |  | Item
23/2F | Allow for warranties |  | Item
EXTERNAL DOORS
Ground Floor (A-1106-06)
Fire Rated Doors
| 2100x800mm wide ED-16 single leaf swing fire rated solid core door with metal frame in paint finish; FRL: 60/60/60 |  | no
Solid Core Doors
| 2100x1117mm wide ED-04 automatic sliding solid core door with metal frame in paint finish |  | no
| 2750x1000mm wide ED-10 single leaf swing solid core door with louvre with metal frame in paint finish |  | no
| 2750x1080mm wide ED-12 single leaf swing solid core door with louvre with metal frame in paint finish |  | no
| 2700x1235mm wide ED-13 single leaf swing solid core egress door with metal frame in paint finish |  | no
Level 1 (A-1107-06)
Fire Rated Doors
| 2100x800mm wide ED-16 single leaf swing fire rated solid core door with metal frame in paint finish; FRL: 60/60/60 |  | no
Solid Core Doors
| 2750x900mm wide ED-09 single leaf swing solid core door with louvre with metal frame in paint finish |  | no
| 2750x1000mm wide ED-10 single leaf swing solid core door with louvre with metal frame in paint finish |  | no
| 2750x1200mm wide ED-11 single leaf swing solid core door with louvre with metal frame in paint finish |  | no
| 2100x1500mm wide ED-14 double leaf swing solid core egress door with metal frame in paint finish |  | no
INTERNAL DOORS
Ground Floor (A-1106-06)
Solid Core Doors
| 2100x900mm wide ID-07 single leaf swing solid core door with metal frame in paint finish |  | no
| 2100x1000mm wide ID-08 single leaf swing solid core door with metal frame in paint finish |  | no
| 2100x1500mm wide ID-19 double leaf swing solid core door with metal frame in paint finish |  | no
Level 1 (A-1107-06)
Fire Rated Doors
| 2150x1000mm wide ID-18 single leaf swing fire rated solid core door with metal frame in paint finish; FRL: 60/60/60 |  | no
DOOR HARDWARE TO EXTERNAL DOORS
Ground Floor (A-1106-06)
| Door Hardware to Fire Rated Doors |  | no
| Door Hardware to Solid Core Doors |  | no
Level 1 (A-1107-06)
| Door Hardware to Fire Rated Doors |  | no
| Door Hardware to Solid Core Doors |  | no
DOOR HARDWARE TO INTERNAL DOORS
Ground Floor (A-1106-06)
| Door Hardware to Solid Core Doors |  | no
Level 1 (A-1107-06)
| Door Hardware to Fire Rated Doors |  | no
Partition and Linings
GENERALLY
16/1A | Tenderers are referred to the Specification for the full particulars of workmanship and materials, and the quantities herein provided shall be read in conjunction with the drawings |  | Note
16/1B | This Builders Bill of Quantities has not been measured in accordance with the Australian Standard Method of Measurement of Building Works, 5th Edition |  | Note
REFERENCES
| Refer to following sections of Calderwood Primary School "Architectural Specification" Revision 03 dated 12 September 2025 by Bennett and Trimble for: 0181A - Adhesives, Sealant and Fasteners, 0182 - Fire-stopping, 0191a Wall Protection and Trims, 0411 - Waterproof Membranes, 0471 - Insulation and Barriers, 0522 - Partitions and Linings |  | Note
| Refer to Calderwood Public School "BCA Design Assessment Report" dated 06 May 2025 by DC Partnership |  | Note
| Refer to Calderwood Primary School "Acoustic Engineering" Revision 21 dated 06 September 2021 by SINSW |  | Note
| Refer to following architectural drawing series: 11 for "General Arrangement Plans", 13 for "RCP", 15 for "Acoustic Rating", 16 for "Fire Rating", 17 for "Partitions Plans", 20 for "Elevations", 30 for "Sections", 31 for "Wall Sections", 32 for "Details - Sections", 33 for "Details - Plan", 6 for "RLS", 8 for "Schedules" |  | Note
PRICES
Prices shall include for:
16/1C | Environmental and sustainable requirements detailed in the Tender documents (if any) |  | Note
Wall framing
16/1D | All shop fabrication work including cutting, notching, milling, machining, drilling, slotted holes, bolting, riveting, welding, grinding and incidental labours |  | Note
16/1E | Marking, delivery, unloading, hoisting, erecting and fixing |  | Note
16/1F | Cutting to dead lengths, notching and machining ends and bearings |  | Note
16/1G | Touching up surface treatment where required |  | Note
16/1H | Bolts and nuts and any type of washer that may be required |  | Note
Linings
16/1J | Notching and fitting around projections, pipes, light fittings, hatches and the like and including cleats, packers, wedges and similar items |  | Note
16/1K | Nails and screws |  | Note
16/2A | Internal and external angles |  | Note
16/2B | Edges set and finished flush with solid plastering in the same plane |  | Note
16/2C | Casing beads |  | Note
16/2D | Cutting and making good around pipes and the like |  | Note
Insulation
16/2E | Laps, square cutting and waste |  | Note
16/2F | Nails, screws, clips, rivets, straps and the like |  | Note
16/2G | Temporary screeds, rules and grounds |  | Note
GENERAL ITEMS
16/2H | Allow for shop drawings if required |  | Item
16/2J | Allow for samples |  | Item
16/2K | Allow for testing |  | Item
16/2L | Allow for contractor's submissions |  | Item
16/2M | Allow for giving notice of and providing facilities for inspection |  | Item
16/2N | Allow for attending on and making good after all other trades, cutting out and making good defective work and for cleaning on completion |  | Item
16/2P | Allow for protecting finished surfaces |  | Item
16/2Q | Allow for covering and protecting surfaces from weather and building operations |  | Item
16/2R | Allow for cleaning on completion |  | Item
16/2S | Allow for maintenance manual |  | Item
16/2T | Allow for warranties |  | Item
NOTES AND ASSUMPTIONS
| Measurements based on the plan (Sections and RCP) assume that the height of linings for fire-rated walls and external walls extends to the soffit, while other walls are to be measured as shown in the plans—Example wall height:2750mm plus an additional 100mm in height. |  | Note
EXTERNAL WALL
Fire Rated Wall
EW-01 – 1x13mm high-density, impact-resistant plasterboard lining on one side of the wall, and 1mm thick weather barrier membrane with 25mm and 35mm vertical and 25mm horizontal tophat on the other side, both sides fixed to 150mm steel stud with insulation; Fire Rating: 120/120/120
| Ground Floor (A-1704-01) |  | m2
EW-02B – 1x13mm high-density, impact-resistant plasterboard lining on one side of the wall, and one layer of 1x16mm fire-rated plasterboard with 1mm vapor barrier membrane and vertical and 25mm horizontal tophat on the other side, both sides fixed to 150mm steel stud with insulation; Fire Rating: 120/120/120
| Ground Floor (A-1704-01) |  | m2
| Level 1 (A-1705-01) |  | m2
| Extra over for forming of curved surfaces |  | m2
Acoustically Rated Wall
EW-01 – 1x13mm high-density, impact-resistant plasterboard lining on one side of the wall, and 1mm thick weather barrier membrane with 25mm and 35mm vertical and 25mm horizontal tophat on the other side, both sides fixed to 150mm steel stud with insulation; Acoustic Rating: Rw50
| Ground Floor (A-1704-01) |  | m2
| Level 1 (A-1705-01) |  | m2
Non-Fire Rated Wall
EW-01 – 1x13mm high-density, impact-resistant plasterboard lining on one side of the wall, and 1mm thick weather barrier membrane with 25mm and 35mm vertical and 25mm horizontal tophat on the other side, both sides fixed to 150mm steel stud with insulation
| Ground Floor (A-1704-01) |  | m2
| Level 1 (A-1705-01) |  | m2
EW-02B – 1x13mm high-density, impact-resistant plasterboard lining on one side of the wall, and one layer of 1x16mm fire-rated plasterboard with 1mm vapor barrier membrane and 35mm vertical and 25mm horizontal tophat on the other side, both sides fixed to 150mm steel stud with insulation
| Ground Floor (A-1704-01) |  | m2
| Level 1 (A-1705-01) |  | m2
INTERNAL WALL
Fire Rated Wall
IW-01 - 1x13mm impact resistant plasterboard lining on both side of the wall fixed to 92mm steel stud with insulation; Fire Rating: 120/120/120; Acoustic Rating: Rw50
| Ground Floor (A-1704-01) |  | m2
IW-01 - 1x13mm impact resistant plasterboard lining on both side of the wall fixed to 92mm steel stud with insulation; Fire Rating: 120/120/120; Acoustic Rating: Rw35
| Level 1 (A-1705-01) |  | m2
IW-02 B - 1x13mm high density and impact resistant plasterboard lining on one side of the wall and 1x16mm fire resistant plasterboard lining on other side both side fixed to 150mm steel stud with insulation; Fire Rating: 120/120/120; Acoustic Rating: Rw50
| Ground Floor (A-1704-01) |  | m2
WL-03 - 1x13mm impact resistant plasterboard lining with fixed 35mm vertical and 25mm horizontal tophat; Fire Rating: 120/120/120 (NB: No details provided, assumed WL-02 linings)
| Ground Floor (A-1704-01) |  | m2
WL-03 - 1x13mm impact resistant plasterboard lining with fixed 35mm vertical and 25mm horizontal tophat; Fire Rating: 120/120/120; Acoustic Rating: Rw45 (NB: No details provided, assumed WL-02 linings)
| Ground Floor (A-1704-01) |  | m2
IW-04 - 1x16mm fire resistant plasterboard lining on one side the wall and 1x16mm fire resistant plasterboard lining with 1x9mm fibre cement sheet lining on other side both side fixed to 92mm steel stud with insulation; Fire Rating: 60/60/60; Acoustic Rating: Rw40
| Level 1 (A-1705-01) |  | m2
IW-65 - 1x13mm high density and impact resistant plasterboard lining with fixed 35mm vertical and 25mm horizontal tophat on one side of the wall;124mm Cavity; 76mm steel stud with insulation; 90mm cavity; 1x13mm high density and impact resistant plasterboard lining fixed to 76mm steel stud with insulation on other side; Fire Rating: 120/120/120; Acoustic Rating: Rw45
| Ground Floor (A-1704-01) |  | m2
Acoustically Rated Wall
IW-01 - 1x13mm impact resistant plasterboard lining on both side of the wall fixed to 92mm steel stud with insulation; Acoustic Rating: Rw50
| Ground Floor (A-1704-01) |  | m2
IW-01 - 1x13mm impact resistant plasterboard lining on both side of the wall fixed to 92mm steel stud with insulation; Acoustic Rating: Rw45
| Ground Floor (A-1704-01) |  | m2
IW-01 - 1x13mm impact resistant plasterboard lining on both side of the wall fixed to 92mm steel stud with insulation; Acoustic Rating: Rw35
| Level 1 (A-1705-01) |  | m2
IW-02 - 1x13mm impact resistant plasterboard lining on one side of the wall and 2x13mm impact resistant plasterboard lining on other side both side fixed to 92mm steel stud with insulation; Acoustic Rating: Rw45
| Ground Floor (A-1704-01) |  | m2
| Level 1 (A-1705-01) |  | m2
IW-02 B - 1x13mm high density and impact resistant plasterboard lining on one side of the wall and 1x16mm fire resistant plasterboard lining on other side both side fixed to 150mm steel stud with insulation; Acoustic Rating: Rw50
| Level 1 (A-1705-01) |  | m2
IW-05 - 1x9mm fibre cement sheet lining on both side of the wall fixed to 92mm steel stud with insulation; Acoustic Rating: Rw35
| Ground Floor (A-1704-01) |  | m2
IW-05 - 1x9mm fibre cement sheet lining on both side of the wall fixed to 92mm steel stud with insulation; Acoustic Rating: Rw40
| Ground Floor (A-1704-01) |  | m2
| Level 1 (A-1705-01) |  | m2
IW-06 - 1x13mm impact resistant plasterboard lining on one side of the wall and 9mm fibre cement sheet lining both side fixed to 92mm steel stud with insulation; Acoustic Rating: Rw45
| Ground Floor (A-1704-01) |  | m2
IW-06 - 1x13mm impact resistant plasterboard lining on one side of the wall and 9mm fibre cement sheet lining both side fixed to 92mm steel stud with insulation; Acoustic Rating: Rw40
| Ground Floor (A-1704-01) |  | m2
| Level 1 (A-1705-01) |  | m2
IW-06 - 1x13mm impact resistant plasterboard lining on one side of the wall and 9mm fibre cement sheet lining both side fixed to 92mm steel stud with insulation; Acoustic Rating: Rw35
| Ground Floor (A-1704-01) |  | m2
IW-08 - 1x9mm fibre cement sheet lining on one side of the wall and 2x13mm high density plasterboard lining both side fixed to 92mm steel stud with insulation; Acoustic Rating: Rw45
| Ground Floor (A-1704-01) |  | m2
IW-08 - 1x9mm fibre cement sheet lining on one side of the wall and 2x13mm high density plasterboard lining both side fixed to 92mm steel stud with insulation; Acoustic Rating: Rw35
| Ground Floor (A-1704-01) |  | m2
IW-09 - 9mm fibre cement sheet lining fixed to 92mm steel stud; Acoustic Rating: Rw45
| Level 1 (A-1705-01) |  | m2
IW-50 1x13mm high density plasterboard lining on both side of the wall fixed to 150mm steel stud with insulation; Acoustic Rating: Rw45
| Ground Floor (A-1704-01) |  | m2
| Level 1 (A-1705-01) |  | m2
IW-60 - 1x13mm high density and impact resistant plasterboard lining fixed to 76mm steel stud with insulation on one side of the wall; 90mm cavity; 1x13mm high density and impact resistant plasterboard lining fixed to 76mm steel stud with insulation on other side: Acoustic Rating: Rw45
| Ground Floor (A-1704-01) |  | m2
| Level 1 (A-1705-01) |  | m2
Non-Fire Rated Wall
IW-01 - 1x13mm impact resistant plasterboard lining on both side of the wall fixed to 92mm steel stud with insulation
| Ground Floor (A-1704-01) |  | m2
| Level 1 (A-1705-01) |  | m2
IW-13 - 13mm standard flush plasterboard lining fixed to 92mm steel stud
| Ground Floor (A-1704-01) |  | m2
| Level 1 (A-1705-01) |  | m2
PINBOARD
PIN-402A (NB: No details provided)
| Ground floor (A-1304-04) |  | m2
| Level 1 (A-1305-04) |  | m2
PIN-401C (NB: No details provided)
| Ground floor (A-1304-04) |  | m2
| Level 1 (A-1305-04) |  | m2
WHITEBOARD
WTB-101 (NB: No details provided)
| Ground floor (A-1304-04) |  | m2
| Level 1 (A-1305-04) |  | m2
VINYL SKIRTING
SK-04 - 100mm high Forbo Safestep R11; Type: PVC Vinyl; Colour: Smoke; Pattern: Sanded; Supplier: Forbo
| Ground floor (A-1304-04) |  | m
LINING TO WALLS
LIN-601 - Security galvanised steel mesh; 100mm long way mesh; 50mm short way mesh;
| Ground floor (A-1304-01) |  | m2
Plywood Reinforcement to Walls (NB: Refer to MLD Install Template for Preschool, Patternbook)
| Wall Reinforcement to Multi Learning Display |  | m2
Operable Walls and Overhead Doors
Ceilings
GENERALLY
17/1A | Tenderers are referred to the Specification for the full particulars of workmanship and materials, and the quantities herein provided shall be read in conjunction with the drawings |  | Note
17/1B | This Builders Bill of Quantities has not been measured in accordance with the Australian Standard Method of Measurement of Building Works, 5th Edition |  | Note
REFERENCES
| Refer to following sections of Calderwood Primary School "Architectural Specification" Revision 03 dated 12 September 2025 by Bennett and Trimble for: 0438 - Fibre Cement Cladding, 0471 - Insulation and Barriers, 0522 - Partitions and Linings, 0531 - Suspended Ceiling, 0671 - Painting |  | Note
| Refer to New Primary School and Public Preschool in Calderwood "Finishes Schedule" Revision CD-2 dated 12 September 2025 by Bennett and Trimble |  | Note
| Refer to following architectural drawing series: 11 for "General Arrangement Plans", 13 for "RCP", 20 for "Elevations", 30 for "Sections", 32 for "Details - Sections", 33 for "Details - Plan", 6 for "RLS", 8 for "Schedules" |  | Note
PRICES
Prices shall include for:
17/1C | Cutting and making good around sprinkler heads, pipes and the like |  | Note
17/1D | Movement and control joints |  | Note
17/1E | Purpose made stop beads, casing beads and corner beads |  | Note
17/1F | Internal and external angles |  | Note
17/1G | Environmental and sustainable requirements detailed in the Tender documents (if any) |  | Note
GENERAL ITEMS
17/1H | Allow for contractor's submissions |  | Item
17/1J | Allow for submitting samples |  | Item
17/1K | Allow for testing |  | Item
17/1L | Allow for attending on and making good after all other trades, cutting out and making good defective work and for cleaning on completion |  | Item
17/1M | Allow for covering and protecting surfaces from weather and building operations |  | Item
17/1N | Allow for warranties |  | Item
17/1P | Allow for cleaning on completion |  | Item
17/2A | Allow for giving notice of inspections |  | Item
17/2B | Allow for providing spares |  | Item
NOTES AND ASSUMPTIONS
| There were no assumptions for the Ceiling Works trade, documents were sufficient to cover the entire scope. |  | Note
CEILING TYPE
Ceiling Type up to 3.50m height from FFL
CLG-101 - 13mm standard suspended flush plasterboard lining in ceiling suspension system; Finish: Painted PTC03, unless noted otherwise; Support Framing: Approximately 25 x 38mm galvanised steel furring channels at maximum 600mm centres, fixed to approximately 38 x 20mm suspended galvanised steel top cross rails at maximum 1200mm centres. Suspend the top cross rails from the building structure above with galvanised steel rod at maximum 1200mm centres;
| Ground floor (A-1304-01) |  | m2
| Level 1 (A-1305-01) |  | m2
CLG-102 - 1200x600mm moisture-resistant, flush plasterboard lining fixed to suspended metal support framing system in grid ceiling system; Fire hazard properties: Group 1; Fire performance: Non-combustible; Finish: Painted PTC03, unless noted otherwise;
| Ground floor (A-1304-01) |  | m2
| Level 1 (A-1305-01) |  | m2
CLG-110 - 1200x600mm with 30mm thk standard suspended acoustic mineral fibre plasterboard tile to suit Armstrong grid system; Edge profile: Tegular 15; Grid system: PeakForm Superﬁne 15 XL2 Steel 15mm Tee;
| Ground floor (A-1304-01) |  | m2
| Level 1 (A-1305-01) |  | m2
CLG-114 - 25mm thk surface stick acoustic ceiling panel in ceiling suspension system; Supplier: Acoufelt/ Filasorb; Color: Milkyway;
| Ground floor (A-1304-01) |  | m2
CLG-115 - 13mm standard suspended flush plasterboard lining, security flush with suspended galvanised steel security mesh in ceiling suspension system; Finish: Painted PTC03, unless noted otherwise;
| Ground floor (A-1304-01) |  | m2
CPA-03 - 9mm thk high density, compressed Cemintel Barestone fibre cement sheeting fixed to support framing; Supplier: CSR;
| Level 1 (A-1305-01) |  | m2
LIN-601 - Galvanised steel security mesh;
| Ground floor (A-1304-01) |  | m2
Ceiling Type 3.5 to 4.50m height from FFL
CMS-02 - Non-combustible cladding metal sheet soffit; Finish: Colorbond; Colour: Zincalume; Material: Aluminium/ zinc alloy coated steel and custom shaped polyethylene strips;
| Level 1 (A-1305-01) |  | m2
BULKHEADS AND CEILING ACCESSORIES
Bulkheads (Including bulkhead to skylights and stair opening)
Plasterboard Bulkheads greater than 250mm high
| Ground floor (A-1304-01) |  | m2
| Level 1 (A-1305-01) |  | m2
Cornice, Lighting Cove & Pelmets
Pelmet (NB: No details provided.)
| Ground floor (A-1304-01) |  | m
| Level 1 (A-1305-01) |  | m
10mm Rondo P50 steel shadowline
| Ground floor (A-1304-01) |  | m
| Level 1 (A-1305-01) |  | m
Access Panels
600 x 600mm wide Access Panels for CLG-101
| Ground floor (A-1304-01) |  | no
600 x 600mm wide Access Panels for CLG-102
| Ground floor (A-1304-01) |  | no
Tiling
GENERALLY
19/1A | Tenderers are referred to the Specification for the full particulars of workmanship and materials, and the quantities herein provided shall be read in conjunction with the drawings |  | Note
19/1B | This Builders Bill of Quantities has not been measured in accordance with the Australian Standard Method of Measurement of Building Works, 5th Edition |  | Note
REFERENCE
| Refer to following sections of Calderwood Primary School "Architectural Specification" Revision 03 dated 12 September 2025 by Bennett and Trimble for: 0181A - Adhesives, Sealant and Fasteners, 0612 - Screed, 0630 - Tiling |  | Note
| Refer to New Primary School and Public Preschool in Calderwood "Finishes Schedule" Revision CD-2 dated 12 September 2025 by Architect Bennett and Trimble |  | Note
| Refer to following architectural drawing series: 11 for "General Arrangement Plans", 32 for "Details - Sections", 33 for "Details - Plan", 6 for "RLS" |  | Note
PRICES
Prices shall include for:
19/1C | Temporary rules, temporary grounds, temporary screeds and the like |  | Note
19/1D | Cutting and making good around pipes, sanitary fittings, floor wastes and the like |  | Note
19/1E | All normal bedding and pointing materials, adhesives and the like |  | Note
19/1F | Standard glazed edge tiles |  | Note
19/1G | Salient and re-entrant corners including trims if required by the documents |  | Note
19/1H | Environmental and sustainable requirements detailed in the Tender documents (if any) |  | Note
GENERAL ITEMS
19/1J | Allow for attending on and making good after all other trades, cutting out and making good defective work |  | Item
19/1K | Allow for covering and protecting surfaces from weather and building operations |  | Item
19/1L | Allow for contractor's submissions |  | Item
19/1M | Allow for laying sample panel |  | Item
19/2A | Allow for submitting samples |  | Item
19/2B | Allow for cleaning and polishing on completion |  | Item
19/2C | Allow for grouted and caulked joints |  | Item
19/2D | Allow for spare tiles |  | Item
19/2E | Allow for preparation of substrate |  | Item
19/2F | Allow for warranties |  | Item
NOTES AND ASSUMPTIONS
| There were no assumptions made for floor tiling. Documents were sufficient to cover the entire scope. |  | Note
TILING TO FLOOR
FT-01X - 300x300mm Di Marmo terrazzo look porcelain tiles in "Kenzi" colour and "Matt" surface with stack bond pattern including Mapei ultracolor plus grout with Davco grout cure additive and sealant to match grout colour; Non-slip rating: R11/P4
| Ground Floor (A-1106-06) |  | m2
| Level 1 (A-1107-06) |  | m2
LEVELLING SCREED/TOPPING
Minimum 1.5mm cement and polymer based levelling and smoothing compound in "Grey" colour with water based primer, pre-coat, bonding agent and pore closer (NB: Architectural Specification Revision 03 dated 12 September 2025 by Bennett and Trimble)
| Ground Floor (A-1106-06) |  | m2
| Level 1 (A-1107-06) |  | m2
TILING TO INTERNAL WALLS
WT-01X - 10mm thick Wall Tiles (NB: No details provided)
| Ground floor (A-1304-04) |  | m2
| Level 1 (A-1305-04) |  | m2
TILE SKIRTING
SK-03 - 100mm high Ceramic Coved Tile; Surface: Gloss; Size: 300x100mm; Colour: White
| Ground floor (A-1304-04) |  | m
| Level 1 (A-1305-04) |  | m
Carpet
GENERALLY
19/1A | Tenderers are referred to the Specification for the full particulars of workmanship and materials, and the quantities herein provided shall be read in conjunction with the drawings |  | Note
19/1B | This Builders Bill of Quantities has not been measured in accordance with the Australian Standard Method of Measurement of Building Works, 5th Edition |  | Note
REFERENCE
| Refer to following sections of Calderwood Primary School "Architectural Specification" Revision 03 dated 12 September 2025 by Bennett and Trimble for: 0181A - Adhesives, Sealant and Fasteners, 0652 - Carpet |  | Note
| Refer to New Primary School and Public Preschool in Calderwood "Finishes Schedule" Revision CD-2 dated 12 September 2025 by Architect Bennett and Trimble |  | Note
| Refer to following architectural drawing series: 11 for "General Arrangement Plans", 32 for "Details - Sections", 33 for "Details - Plan", 6 for "RLS" |  | Note
PRICES
Prices shall include for:
18/1C | Cutting including raking and circular cutting and waste |  | Note
18/1D | Making good around pipes and the like |  | Note
18/1E | Environmental and sustainable requirements detailed in the Tender documents (if any) |  | Note
GENERAL ITEMS
21.1B | Allow for all deemed to be included items |  | Item
21.1C | Allow for preparation of shop drawings |  | Item
21.1D | Allow for samples |  | Item
21.1E | Allow for warranties |  | Item
NOTES AND ASSUMPTIONS
| Additional floor preparation items not documented but measured for best practice, builder to remove if not required |  | Note
CARPET FINISHES
CPT-01A - 500x500x6.5mm thick modular carpet tile with textured type pattern, loop pile and Ashlar installation pattern; Interface EFSG Range: Escarpment; ACCS Grade: Commercial extra heavy duty & stairs; Material: 100% recycled solution dyed nylon; Backing: CushionBacRE; Fixing System: Release type adhesive; Edge strip finish and colour: Hard clear anodised aluminium; VOC: Green Carpet - ASTM D5116 Accredited; Colour: Escarpment - Desert Neutral
| Ground Floor (A-1106-06) |  | m2
CPT-01B - 500x500x6.5mm thick modular carpet tile with textured type pattern, loop pile and Ashlar installation pattern; Interface EFSG Range: Escarpment; ACCS Grade: Commercial extra heavy duty & stairs; Material: 100% recycled solution dyed nylon; Backing: CushionBacRE; Fixing System: Release type adhesive; Edge strip finish and colour: Hard clear anodised aluminium; VOC: Green Carpet - ASTM D5116 Accredited; Colour: Escarpment - Saltwater Cliff
| Ground Floor (A-1106-06) |  | m2
| Level 1 (A-1107-06) |  | m2
CPT-02A - 500x500x6.5mm thick alternating stripes modular carpet tile consisting of alternating bands of 500mm wide tiles, equal quantities of each color with textured type pattern, loop pile and Ashlar installation pattern; Interface EFSG Range: Escarpment; ACCS Grade: Commercial extra heavy duty & stairs; Material: 100% recycled solution dyed nylon; Backing: CushionBacRE; Fixing System: Release type adhesive; Edge strip finish and colour: Hard clear anodised aluminium; VOC: Green Carpet - ASTM D5116 Accredited; Colours: Escarpment - Rainforest Floor & Escarpment - Desert Neutral
| Ground Floor (A-1106-06) |  | m2
| Level 1 (A-1107-06) |  | m2
ENTRY MAT
MAT-01 - 2050x9mm thick Forbo Coral Bush entrance matting; Dimension: 27.5m x2050mm nominal; Pile Height: 7mm; LRV: 3%
| Ground Floor (A-1106-06) |  | m2
| Level 1 (A-1107-06) |  | m2
FLOOR JUNCTION
between Carpet & Tile
| Ground Floor (A-1106-06) |  | m
between Carpet & Vinyl
| Ground Floor (A-1106-06) |  | m
| Level 1 (A-1107-06) |  | m
FLOOR PREPARATION AND PROTECTION
| Grind floor (if required) |  | m2
| Make good floor levels (3mm ardit / topping), 50% of area allowed |  | m2
| Allow for floor protection to carpet areas |  | m2
Resilient Flooring
GENERALLY
18/1A | Tenderers are referred to the Specification for the full particulars of workmanship and materials, and the quantities herein provided shall be read in conjunction with the drawings |  | Note
18/1B | This Builders Bill of Quantities has not been measured in accordance with the Australian Standard Method of Measurement of Building Works, 5th Edition |  | Note
REFERENCE
| Refer to following sections of Calderwood Primary School "Architectural Specification" Revision 03 dated 12 September 2025 by Bennett and Trimble for: 0181A - Adhesives, Sealant and Fasteners, 0651 - Resilient Finishes |  | Note
| Refer to New Primary School and Public Preschool in Calderwood "Finishes Schedule" Revision CD-2 dated 12 September 2025 by Architect Bennett and Trimble |  | Note
| Refer to following architectural drawing series: 11 for "General Arrangement Plans", 32 for "Details - Sections", 33 for "Details - Plan", 6 for "RLS" |  | Note
PRICES
Prices shall include for:
18/1C | Cutting including raking and circular cutting and waste |  | Note
18/1D | Making good around pipes and the like |  | Note
18/1E | Environmental and sustainable requirements detailed in the Tender documents (if any) |  | Note
GENERAL ITEMS
18/1F | Allow for attending on and making good after all other trades, cutting out and making good defective work |  | Item
18/1G | Allow for covering and protecting surfaces from weather and building operations |  | Item
18/1H | Allow for testing |  | Item
18/1J | Allow for samples |  | Item
18/1K | Allow for contractor's submissions |  | Item
18/1L | Allow for cleaning on completion |  | Item
18/1M | Allow for giving notice of and providing facilities for inspection |  | Item
18/2A | Allow for spare materials as specified (1%) |  | Item
18/2B | Allow for maintenance manual |  | Item
18/2C | Allow for warranties |  | Item
NOTES AND ASSUMPTIONS
| Additional floor preparation items not documented but measured for best practice, builder to remove if not required |  | Note
| Assumed RS-02X be same detail as RF-02 |  | Note
VINYL FLOORING
RF-01 - 2mm thick Forbo Surestep Original PVC Vinyl in "Smoke" colour and homogenous sheet form; Wearlayer dimension: 25m x 200cm x 0.7mm NCS S 6000-N; LRV: 19%
| Ground Floor (A-1106-06) |  | m2
RF-02 - 2mm thick Forbo Sphera Energetic PVC Vinyl in "Vivid Nutmeg" colour and homogenous sheet form; Wearlayer dimension: 27m x 200cm NCS S 6000-N; LRV: 31%
| Level 1 (A-1107-06) |  | m2
RF-03 - 2mm thick Forbo Safestep R11 textured PVC Vinyl in "Smoke" colour, sanded pattern and homogenous sheet form; Sheet width: 2000mm; Critical radiant flux: 8.8kW/m2; Slip resistance classification: R11/P5; Underlay: 2mm Sarlibase acoustic underlay with levelling compound
| Ground Floor (A-1106-06) |  | m2
| Level 1 (A-1107-06) |  | m2
SEALER/EPOXY FLOORING
CON-02 - Penetrating Sealer
| Ground Floor (A-1106-06) |  | m2
| Level 1 (A-1107-06) |  | m2
FLOOR PREPARATION AND PROTECTION
| Grind floor (if required) |  | m2
| Allow for costs associated with treating concrete slabs to meet AS1884 ready to receive resilient finishes if the required moisture content cannot be achieved including the application of selected sealer |  | m2
| Make good floor levels (3mm ardit / topping), 50% of area allowed |  | m2
| Allow to strip and seal laid vinyl flooring |  | m2
| Allow for floor protection to vinyl areas |  | m2
Timber Sprung Flooring / Sports Flooring
Carpentry (Hall Stage & Internal Ramps)
GENERALLY
27/1A | Tenderers are referred to the Specification for the full particulars of workmanship and materials, and the quantities herein provided shall be read in conjunction with the drawings |  | Note
27/1B | This Builders Bill of Quantities has not been measured in accordance with the Australian Standard Method of Measurement of Building Works, 5th Edition |  | Note
PRICES
Prices shall include for:
27/1C | Labours in framing, checking, mitring, housing, halving, mortice and tenoning, gluing, spiking, screwing and drilling for bolts |  | Note
27/1D | Shop priming before fixing and priming all faces of undressed timber to be built in as required |  | Note
27/1E | Fixing in position with all necessary templates, blocking, nails, screws, plugs etc |  | Note
27/1F | Drawer and door hardware |  | Note
27/1G | Mitred angles and stopped and fitted ends |  | Note
27/1H | Environmental and sustainable requirements detailed in the Tender documents (if any) |  | Note
GENERAL ITEMS
27/1J | Allow for giving notice of and providing facilities for inspection |  | Item
27/1K | Allow for submitting samples |  | Item
27/1L | Allow for Contractor's submissions |  | Item
27/1M | Allow for attending on and making good after all other trades, cutting out and making good defective work |  | Item
27/2A | Allow for covering and protecting surfaces from weather and building operations |  | Item
27/2B | Allow for warranties |  | Item
TIMBER SKIRTING
100mm high SK-01 Breathable hardwood timber skirting; Size: 100mmx32mm; Finish: Spotted Gum
| Ground floor (A-1304-04) |  | m
Joinery
GENERALLY
20/1A | Tenderers are referred to the Specification for the full particulars of workmanship and materials, and the quantities herein provided shall be read in conjunction with the drawings |  | Note
20/1B | This Builders Bill of Quantities has not been measured in accordance with the Australian Standard Method of Measurement of Building Works, 5th Edition |  | Note
PRICES
Prices shall include for:
20/1C | Labours in framing, checking, mitring, housing, halving, mortice and tenoning, gluing, spiking, screwing and drilling for bolts |  | Note
20/1D | Shop priming before fixing and priming all faces of undressed timber to be built in as required |  | Note
20/1E | Fixing in position with all necessary templates, blocking, nails, screws, plugs etc |  | Note
20/1F | Drawer and door hardware |  | Note
20/1G | Mitred angles and stopped and fitted ends |  | Note
20/1H | Environmental and sustainable requirements detailed in the Tender documents (if any) |  | Note
REFERENCES
| Refer to the following architectural drawing series: 7 for "Joinery", 14 for "FFE" |  | Note
| Refer to following sections of Calderwood Primary School "Architectural Specification" Revision 03 dated 12 September 2025 by Bennett and Trimble: 0551 - Joinery |  | Note
| Refer to New Primary School and Public Preschool in Calderwood "Finishes - Schedule" Revision CD-02 dated 12 September 2025 by Architect Bennett and Trimble |  | Note
GENERAL ITEMS
20/1J | Allow for giving notice of and providing facilities for inspection |  | Item
20/1K | Allow for submitting samples |  | Item
20/1L | Allow for Contractor's submissions |  | Item
20/1M | Allow for attending on and making good after all other trades, cutting out and making good defective work |  | Item
20/2A | Allow for covering and protecting surfaces from weather and building operations |  | Item
20/2B | Allow for warranties |  | Item
NOTES AND ASSUMPTIONS
| JNB-02A - Panel; Finish: Double-Sided HPL Laminate ; Colour: Colour White; Supplier: Laminex |  | Note
| JNB-02B - Panel; Finish: Double-Sided HPL Laminate; Colour: Coastal Sunrise; Supplier: Laminex |  | Note
| JNB-02C - Panel; Finish: Double-Sided HPL Laminate; Colour: Burnt Ochre; Supplier: Laminex |  | Note
| JNB-02D - Panel; Finish: Double-Sided HPL Laminate; Colour: Pale Honey; Supplier: Laminex |  | Note
| JNB-02E - Panel; Finish: Double-Sided HPL Laminate; Colour: Eucalypt; Supplier: Laminex |  | Note
| JNB-02F - Panel; Finish: Double-Sided HPL Laminate; Colour: Lava Grey; Supplier: Laminex |  | Note
| JNB-02G - Panel; Finish: Double-Sided HPL Laminate; Colour: Curly Birch; Supplier: Laminex |  | Note
| JNB-01A - Benchtop; Finish: Double-Sided HPL Laminate; Colour: Colour White; Supplier: Laminex |  | Note
| JNB-01B - Benchtop; Finish: Double-Sided HPL Laminate; Colour: Coastal Sunrise; Supplier: Laminex |  | Note
| JNB-01C - Benchtop; Finish: Double-Sided HPL Laminate; Colour: Burnt Ochre; Supplier: Laminex |  | Note
| JNB-01D - Benchtop; Finish: Double-Sided HPL Laminate; Colour: Pale Honey; Supplier: Laminex |  | Note
| JNB-01E - Benchtop; Finish: Double-Sided HPL Laminate; Colour: Eucalypt; Supplier: Laminex |  | Note
| JNB-01F - Benchtop; Finish: Double-Sided HPL Laminate; Colour: Lava Grey; Supplier: Laminex |  | Note
| JNB-01G - Benchtop; Finish: Double-Sided HPL Laminate; Colour: Curly Birch; Supplier: Laminex |  | Note
| JNF-01A - Kickplate and Splashback; Finish: Double-Sided HPL Laminate; Colour: Colour White; Supplier: Laminex |  | Note
| JNF-01B - Kickplate and Splashback; Finish: Double-Sided HPL Laminate; Colour: Coastal Sunrise; Supplier: Laminex |  | Note
| JNF-01C - Kickplate and Splashback; Finish: Double-Sided HPL Laminate; Colour: Burnt Ochre; Supplier: Laminex |  | Note
| JNF-01D - Kickplate and Splashback; Finish: Double-Sided HPL Laminate; Colour: Pale Honey; Supplier: Laminex |  | Note
| JNF-01E - Kickplate and Splashback; Finish: Double-Sided HPL Laminate; Colour: Eucalypt; Supplier: Laminex |  | Note
| JNF-01F - Kickplate and Splashback; Finish: Double-Sided HPL Laminate; Colour: Lava Grey; Supplier: Laminex |  | Note
| JNF-01G - Kickplate and Splashback; Finish: Double-Sided HPL Laminate; Colour: Curly Birch; Supplier: Laminex |  | Note
| SS - Benchtop; Finish: 304 Stainless Steel |  | Note
| PIN-401A - Pinboard - 12mm Type; Colour: Wheat Scan |  | Note
| PIN-401C - Pinboard - 12mm Type; Colour: Tumeric |  | Note
| PIN-401D - Pinboard - 12mm Type; Colour: Milkyway |  | Note
| Joinery finish tags are not indicated on the drawings. It is assumed that all joinery unit finishes are in accordance with the Room Layout Sheets and Finishes Schedule |  | Note
JOINERY UNIT
| JNH-101 - 2500x600x1485mm high Learning Commons underbench cupboard with 2500x600mm wide benchtop in JNB-01F finish, three (3) 1-door shelf cabinets, two (2) 1-door drawers in JNB-02F finish, 615mm high splashback, 100 mm high kickboard in JNF-01F finish (NB: Refer to drawing no. CCWPS-BAT-B00A-ZZ-DR-A-7003-02 for further details) |  | no
| JNH-102 - 2500x600x1485mm high Learning Commons underbench cupboard with 2500x600mm wide benchtop in JNB-01F finish, one (1) 1-door, two (2) 2-door shelf cabinets, 615mm high splashback, 100 mm high kickboard in JNF-01F finish (NB: Refer to drawing no. CWPS-BAT-B00A-ZZ-DR-A-7003-02 for further details) |  | no
| JNP-101A - 8450x700x2750mm high GLS joinery unit with three (3) 1450mm high 2-door cupboards in JNB-02A finish with four internal shelves at each end, eight (8) 2-tier equal-height lower open shelves at each end, four (4) open shelves in the middle portion in JNB-02C finish, 2330x1750mm high wall panel, 100 mm high kickboard in JNF-01C finish, and 600mm high joinery bulkhead in PIN-401C finish (NB: Refer to drawing no. CWPS-BAT-B00A-ZZ-DR-A-7000-02 for further details) |  | no
| JNP-101B - 8450x700x2750mm high GLS joinery unit with three (3) 1450mm high 2-door cupboard in JNB-02A finish with four internal shelves at one end, two (2) 1450mm high 2-door cupboard in JNB-02A finish with four internal shelves on the other end, eight (8) 2-tier equal-height lower open shelves at each end, four (4) open shelves in the middle portion in JNB-02C finish, 2330x1750mm high wall panel, 100 mm high kickboard in JNF-01C finish, and 600mm high joinery bulkhead in PIN-401C finish (NB: Refer to drawing no. CWPS-BAT-B00A-ZZ-DR-A-7001-02 for further details) |  | no
| JNP-101B - 8450x700x2750mm high SLS joinery unit with three (3) 1450mm high 2-door cupboard in JNB-02A finish with four internal shelves at one end, two (2) 1450mm high 2-door cupboard in JNB-02A finish with four internal shelves on the other end, eight (8) 2-tier equal-height lower open shelves at each end, four (4) open shelves in the middle portion in JNB-02C finish, 2330x1750mm high wall panel, 100 mm high kickboard in JNF-01C finish, and 600mm high joinery bulkhead in PIN-401C finish (NB: Refer to drawing no. CWPS-BAT-B00A-ZZ-DR-A-7001-02 for further details) |  | No
| JNP-102 - 7050x510x700mm high Multi Purpose Space underbench shelving with eighteen (18) equal-height lower open shelves in JNB-02B finish, 100mm high kickboard in JNF-01B finish (NB: Refer to drawing no. CWPS-BAT-B00A-ZZ-DR-A-7002-02 for further details) |  | no
| JNP-103 - 5310x700x2750mm high GLS joinery unit with two (2) 1450mm high 2-door cupboard in JNB-02A finish with four internal shelves at one end, six (6) 2-tier at one end, two (2) 2-tier at the other end in JNB-02C finish, 2330x2050mm high wall panel, 100mm high kickboard in JNF-01C finish, and 600mm high joinery bulkhead in PIN-401C finish (NB: Refer to drawing no. CWPS-BAT-B00A-ZZ-DR-A-7000-02 for further details) |  | no
| JNP-104 - 3200x700x2750mm high GLS joinery unit with three (3) 1450mm high 2-door cupboards in JNB-02A finish with four internal shelves, nine (9) equal-height lower open shelves in JNB-02C finish, 100 mm high kickboard in JNF-01C finish and 600mm high joinery bulkhead in PIN-401C finish (NB: Refer to drawing no. CWPS-BAT-B00A-ZZ-DR-A-7001-02 for further details) |  | no
| JNP-250 - 1760x600x1500mm high Tea Room kitchen joinery unit with 1760x600mm wide benchtop in JNB-01F finish, two (2) 700mm high 2-door cupboards with internal shelves in JNB-02F finish, 630mm high splashback, and 100mm high kickboard in JNF-01F finish (NB: Refer to drawing no. CWPS-BAT-B00A-R0-DR-A-7004-02 for further details) |  | no
Metalwork
GENERALLY
21/1A | Tenderers are referred to the Specification for the full particulars of workmanship and materials, and the quantities herein provided shall be read in conjunction with the drawings |  | Note
21/1B | This Builders Bill of Quantities has not been measured in accordance with the Australian Standard Method of Measurement of Building Works, 5th Edition |  | Note
REFERENCE
| Refer to following sections of Calderwood Primary School "Architectural Specification" Revision 03 dated 12 September 2025 by Bennett and Trimble for: 0181A - Adhesives, Sealant and Fasteners, 0195 - Tactile Indicators and Stair Nosing, 0183a - Metals and Pre-Finishes, 0552 - Architectural Metalwork |  | Note
| Refer to New Primary School and Public Preschool in Calderwood "Finishes Schedule" Revision CD-2 dated 12 September 2025 by Architect Bennett and Trimble |  | Note
| Refer to the following Calderwood Primary School architectural drawing series: A-1100 for "General Arrangements Plan", A-1200 for "Concrete Outlne", A-2000 for "Elevations", A-3200 for "Details - Sections", A-3300 for "Details - Plan", A-4000 for "Detail Areas", A-5000 for "Stair and Lift" |  | Note
PRICES
Prices shall include for:
21/1C | All shop fabrication work including cutting, notching, milling, machining, drilling, slotted holes, bolting, riveting, welding, grinding and incidental labours |  | Note
21/1D | Marking, delivery, unloading, hoisting, erecting and fixing |  | Note
21/1E | Cutting to dead lengths and machining ends and bearings |  | Note
21/1F | Touching up surface treatment where damaged |  | Note
21/1G | Bolts including nuts and washers |  | Note
21/1H | Environmental and sustainable requirements detailed in the Tender documents (if any) |  | Note
GENERAL ITEMS
21/1J | Allow for preparation of shop drawings |  | Item
21/1K | Allow for providing samples of materials or finishes as required |  | Item
21/1L | Allow for tests |  | Item
21/1M | Allow for covering and protecting surfaces from weather and building operations |  | Item
21/2A | Allow for giving notice of and providing facilities for inspection |  | Item
21/2B | Allow for warranties |  | Item
NOTES AND ASSUMPTIONS
| Refer to CMP 03 and CMP 04 for additional details on Sunshade SCN-202 |  | Note
BALUSTRADES AND HANDRAILS
Ground Floor (DR-A-1100-07 & DR-A-1103-7)
| AMW-123 - 33 diameter; 75x12mm Double Handrail, 900mm high top handrail, 700mm high lower handrail |  | m
Level 1 (DR-A-1101-07 & DR-A-1104-7)
| BAL-01 - Pattern Book Balustrade; Top Rail: 75x12mm thick flat (angled); Posts/Balusters: 75x12mm thick flat; 1300mm high; 50x12mm galvanised steel flat bar; 50x12mm galvanised steel flat bar posts; 100x12mm kerb rail height; 50x12mm galvanised steel flat bottom plate |  | m
| AMW-123 - 75x12mm Double Handrail, 900mm high top handrail, 700mm high lower handrail |  | m
SCREENS
Level 1 (DR-A-1101-07 & DR-A-1104-7)
| SCR-01 - External Stair Screen, Nom. Solidal PMP U100, Perforation patterns TBC, Finish: Powdercoat Finish, Colour: Dulux Duratec Desert Satin Finish |  | m2
DRAIN
Ground Floor (DR-A-1100-07 & DR-A-1103-7)
| GD-01 - Linear Grated Drain, Material: 316 Stainless steel |  | m
Level 1 (DR-A-1101-07 & DR-A-1104-7)
| GD-01 - Linear Grated Drain, Material: 316 Stainless steel |  | m
THRESHOLD PLATE
Level 1 (DR-A-1101-07 & DR-A-1104-7)
| AMW-232 - Threshold Plate Walkway; 100mmx6mm; Finish: Matt Silver (Clear anodised); Countersunk SS fixings at minimum 300mm centres and adhesive |  | m
ALUMINIUM SKIRTING
SK-02 - 100mm high Aluminium skirting; Size: 100x1.6m; Profile type: Square edge; Finish: Powdercoat - Natural anodised
| Ground floor (A-1304-04) |  | m
| Level 1 (A-1305-04) |  | m
LOUVRE
Ground Floor (A-1106-06, A-2002-05)
Fixed Ventilation Grille Louvre
| 2750x1117mm wide EW-08 fixed ventilation grille louvre with aluminium frame in powdercoated finish; Colour: Dulux Charisma Shale Grey; Others: Aluminum-Framed Fly Screen behind louvre (max 2mm aperture); Framing: aluminum extrusions with mesh fixing channel; Mesh: anodised aluminum mesh beaded into the frame channel with a continuous resilient gasket; Fixing: concealed fixed (Area of 1 = 3.07m2) |  | no
| 2050x1150mm wide EW-10 fixed ventilation grille louvre with aluminium frame in powdercoated finish and inward opening ventilated door panel; Colour: Dulux Charisma Shale Grey; Others: Aluminum-Framed Fly Screen behind louvre (max 2mm aperture); Framing: aluminum extrusions with mesh fixing channel; Mesh: anodised aluminum mesh beaded into the frame channel with a continuous resilient gasket; Fixing: concealed fixed (Area of 1 = 2.36m2) |  | no
Mechanical Fixed Louvre
| 710x1117mm wide LV-01 fixed mechanical louvre with aluminium frame in powdercoated finish; Colour: Dulux Charisma Shale Grey; Others: stainless steel ember/vermin mesh (max 2mm aperture) behind louvre |  | no
| 740x1150mm wide LV-04 fixed mechanical louvre with aluminium frame in powdercoated finish; Colour: Dulux Charisma Shale Grey; Others: stainless steel ember/vermin mesh (max 2mm aperture) behind louvre |  | no
Level 1 (A-1107-06, A-2002-05)
Fixed Ventilation Grille Louvre
| 2750x1117mm wide EW-08 fixed ventilation grille louvre with aluminium frame in powdercoated finish; Colour: Dulux Charisma Shale Grey; Others: Aluminum-Framed Fly Screen behind louvre (max 2mm aperture); Framing: aluminum extrusions with mesh fixing channel; Mesh: anodised aluminum mesh beaded into the frame channel with a continuous resilient gasket; Fixing: concealed fixed (Area of 1 = 3.07m2) |  | no
| 2050x1150mm wide EW-10 fixed ventilation grille louvre with aluminium frame in powdercoated finish and inward opening ventilated door panel; Colour: Dulux Charisma Shale Grey; Others: Aluminum-Framed Fly Screen behind louvre (max 2mm aperture); Framing: aluminum extrusions with mesh fixing channel; Mesh: anodised aluminum mesh beaded into the frame channel with a continuous resilient gasket; Fixing: concealed fixed (Area of 1 = 2.36m2) |  | no
Mechanical Fixed Louvre
| 740x1117mm wide LV-03 fixed mechanical louvre with aluminium frame in powdercoated finish; Colour: Dulux Charisma Shale Grey; Others: stainless steel ember/vermin mesh (max 2mm aperture) behind louvre |  | no
| 1000x1150mm wide LV-05 fixed mechanical louvre with aluminium frame in powdercoated finish; Colour: Dulux Charisma Shale Grey; Others: stainless steel ember/vermin mesh (max 2mm aperture) behind louvre |  | no
STAIR NOSING
AMW-201 - Clear Anodised Aluminium Latham Asbraloy FA751ST surface mounted abrasive stair thread nosing in black infill with contrasting & slip resistant to all treads; Slip resistance: P4
| AMW-201 to Stair A0081 / A1050 |  | m
| AMW-201 to Stair A0082 / A1051 |  | m
TACTILE INDICATOR
TGSI-01 - Stainless steel indivisual stud indicator in 316 stainless steel with contrasting silicon carbine insert; Product: DTAC DT0212
2100x300mm wide TGSI-01
| Level 1 (A-1107-06) |  | no
2100x600mm wide TGSI-01
| Ground Floor (A-1106-06) |  | no
SUNSHADES
SCN-202 - 585mm wide angled box section window shade; Profile type: metal box section; Finish: Powdercoated aluminum external grade; Colour: Dulux duratec sunshine satin finish
| Ground floor (A-1106-06) |  | no
| Level 1 (A-1107-06) |  | no
Metalwork - Fences & Gates only
Toilet Partitions
GENERALLY
28/1A | Tenderers are referred to the Specification for the full particulars of workmanship and materials, and the quantities herein provided shall be read in conjunction with the drawings |  | Note
28/1B | This Builders Bill of Quantities has not been measured in accordance with the Australian Standard Method of Measurement of Building Works, 5th Edition |  | Note
REFERENCES
| Refer to following sections of Calderwood Primary School "Architectural Specification" Revision 03 dated 12 September 2025 by Bennett and Trimble for: 0181A - Adhesives, Sealant and Fasteners, 0572- Loose Furniture, Fittings and Equipment |  | Note
| Refer to New Public School and Public Preschool in Calderwood "FFE- Sanitary Fixture Schedule" Revision CD-2 dated on 12 September 2025 |  | Note
| Refer to New Public School and Public Preschool in Calderwood "FFE- Schedule" Revision CD-2 dated on 12 September 2025 |  | Note
| Refer to following architectural drawing series: 14 for "FFE", 6 for "RLS" |  | Note
PRICES
Prices shall include for:
28/1C | Fixing in position with all necessary templates, blocking, nails, screws, plugs etc |  | Note
28/1D | Environmental and sustainable requirements detailed in the Tender documents (if any) |  | Note
GENERAL ITEMS
28/1E | Allow for contractor's submissions |  | Item
28/1F | Allow for giving notice of and providing facilities for inspection |  | Item
28/1G | Allow for attending upon and making good after all other trades, cutting out and making good defective work and for cleaning off and leaving work perfect on completion |  | Item
28/1H | Allow for warranties |  | Item
TOILET PARTITION AND SCREENS
Screen
| PTN-03 - 1750x1450mm wide Freestanding Retractable Privacy Screent Folding Privacy Screen ; Code: ROPI-RFW634 ; Supplier: Ropimex |  | no
Partitions
| PTN-02a - Toilet Partition; Supplier: Duracube |  | m
| SHS-01 - Privacy Panel Wall Mount (PWM); Supplier: Duracube |  | m
Painting
GENERALLY
34/1A | Tenderers are referred to the Specification for the full particulars of workmanship and materials, and the quantities herein provided shall be read in conjunction with the drawings |  | Note
34/1B | This Builders Bill of Quantities has not been measured in accordance with the Australian Standard Method of Measurement of Building Works, 5th Edition |  | Note
REFERENCES
| Refer to following sections of Calderwood Primary School "Architectural Specification" Revision 03 dated 12 September 2025 by Bennett and Trimble for: 0438 - Fibre Cement Cladding, 0471 - Insulation and Barriers, 0522 - Partitions and Linings, 0531 - Suspended Ceiling, 0671 - Painting |  | Note
| Refer to New Primary School and Public Preschool in Calderwood "Finishes Schedule" Revision CD-2 dated 12 September 2025 by Bennett and Trimble |  | Note
| Refer to following architectural drawing series: 11 for "General Arrangement Plans", 13 for "RCP", 20 for "Elevations", 30 for "Sections", 32 for "Details - Sections", 33 for "Details - Plan", 6 for "RLS", 8 for "Schedules" |  | Note
PRICES
Prices shall include for:
34/1C | Provision, erection and removal of scaffolding |  | Note
34/1D | Preparation of surfaces |  | Note
34/1E | Rubbing between coats and the like |  | Note
34/1F | Back priming of dressed timber where required |  | Note
34/1G | Protection and masking of floors, fittings and the like |  | Note
34/1H | Removing and replacing door and window furniture |  | Note
34/1J | Removing splash and spray marks |  | Note
34/1K | Environmental and sustainable requirements detailed in the Tender documents (if any) |  | Note
GENERAL ITEMS
34/1L | Allow for providing samples |  | Item
34/1M | Allow for all testing |  | Item
34/1N | Allow for obtaining manufacturer's certificates |  | Item
34/1P | Allow for contractor's submissions |  | Item
34/1Q | Allow for cleaning on completion |  | Item
34/2A | Allow for compliance with quality assurance requirements |  | Item
34/2B | Allow for giving notice of and providing facilities for inspection |  | Item
34/2C | Allow for covering and protecting surfaces from building operations |  | Item
34/2D | Allow for warranties |  | Item
NOTES AND ASSUMPTIONS
| Assume paint finish to exposed concrete soffit. No details provided. |  | Notes
| Assumed PFI-01 to be same as PF-01 |  | Assumption
PAINTING TO CEILING
Paint To Ceiling Linings
Painting to Ceiling Type up to 3.50m height from FFL
PFI-03 to CLG-101 - Internal, water based acrylic ceiling paint finish; Finish: flat;
| Ground floor (A-1304-01) |  | m2
| Level 1 (A-1305-01) |  | m2
PFI-03 to CLG-110 - Internal, water based acrylic ceiling paint finish; Finish: flat;
| Ground floor (A-1304-01) |  | m2
| Level 1 (A-1305-01) |  | m2
PFI-03 to CLG-115 - Internal, water based acrylic ceiling paint finish; Finish: flat;
| Ground floor (A-1304-01) |  | m2
PFI-03 to CPA-03 - Internal, water based acrylic ceiling paint finish; Finish: flat;
| Level 1 (A-1305-01) |  | m2
PFI-04 to CLG-102 - Internal, mouldshield acrylic wet areas ceiling paint finish; Finish: flat;
| Ground floor (A-1304-01) |  | m2
| Level 1 (A-1305-01) |  | m2
Paint to Concrete Soffit (NB: No details provided.)
| Ground floor (A-1304-01) |  | m2
Paint to Bulkhead
PFI-03 to CLG-101 Plasterboard Bulkhead, greater than 250mm high
| Ground floor (A-1304-01) |  | m2
| Level 1 (A-1305-01) |  | m2
Paint to Cornice/Pelmets
PFI-03 to Pelmet
| Ground floor (A-1304-01) |  | m
| Level 1 (A-1305-01) |  | m
PAINTING TO INTERNAL WALLS
PFI-01/P01 (NB: No details provided)
| Ground floor (A-1304-04) |  | m2
| Level 1 (A-1305-04) |  | m2
PAINTING TO EXTERNAL DOORS
Ground Floor (A-1106-06)
PFE-02 - External Timber Paint, Charisma Shale Grey
| Painting to both sides of Fire Rated Doors |  | no
| Painting to both sides of Solid Core Doors |  | no
Level 1 (A-1107-06)
PFE-02 - External Timber Paint, Charisma Shale Grey
| Painting to both sides of Fire Rated Doors |  | no
| Painting to both sides of Solid Core Doors |  | no
PAINTING TO INTERNAL DOORS
Ground Floor (A-1106-06)
PFI-06 - Internal Timber Paint, enamel coating
| Painting to both sides of Solid Core Doors |  | no
Level 1 (A-1107-06)
PFI-06 - Internal Timber Paint, enamel coating
| Painting to both sides of Fire Rated Doors |  | no
Blinds
GENERALLY
28/1A | Tenderers are referred to the Specification for the full particulars of workmanship and materials, and the quantities herein provided shall be read in conjunction with the drawings |  | Note
28/1B | This Builders Bill of Quantities has not been measured in accordance with the Australian Standard Method of Measurement of Building Works, 5th Edition |  | Note
REFERENCES
| Refer to following sections of Calderwood Primary School "Architectural Specification" Revision 03 dated 12 September 2025 by Bennett and Trimble for: 0181A - Adhesives, Sealant and Fasteners, 0572- Loose Furniture, Fittings and Equipment |  | Note
| Refer to New Public School and Public Preschool in Calderwood "FFE- Sanitary Fixture Schedule" Revision CD-2 dated on 12 September 2025 |  | Note
| Refer to New Public School and Public Preschool in Calderwood "FFE- Schedule" Revision CD-2 dated on 12 September 2025 |  | Note
| Refer to following architectural drawing series: 14 for "FFE", 6 for "RLS" |  | Note
PRICES
Prices shall include for:
28/1C | Fixing in position with all necessary templates, blocking, nails, screws, plugs etc |  | Note
28/1D | Environmental and sustainable requirements detailed in the Tender documents (if any) |  | Note
GENERAL ITEMS
28/1E | Allow for contractor's submissions |  | Item
28/1F | Allow for giving notice of and providing facilities for inspection |  | Item
28/1G | Allow for attending upon and making good after all other trades, cutting out and making good defective work and for cleaning off and leaving work perfect on completion |  | Item
28/1H | Allow for warranties |  | Item
BLINDS, CURTAIN AND TRACK
Blinds
| BLN-01 - 2700mm high 100% Trevira CS with FR backing (PVC-free), stainless steel 4.6mm diameter black control chain, base bar system, Type 1.02 Easydrive BGS® Roller Blind System; Finish: FABRIC: Euroscreen and FABRIC COLOUR: Gunmetal; Supplier: VERTILUX |  | m
Curtains Track
| TRK-01 - 20x25mm high L Bend Shower Curtain Track System ; Finish: White Powder coated aluminium ; Code: ML-SCT-Series-L with CUR-01 - curtain fabric in drop length to suit |  | m
| TRK-02 - Ceiling Hook and track |  | m
| TRK-03/HOI-01 - H-Track B System and ceiling hoist, ceiling surface-mounted HLS room coverage track rated to 250 kg; Finish: Powder coated white rail with white side covers; Code: H-Track B System Ceiling |  | m
Signs and Display
GENERALLY
26/1A | Tenderers are referred to the Specification for the full particulars of workmanship and materials, and the quantities herein provided shall be read in conjunction with the drawings |  | Note
26/1B | This Builders Bill of Quantities has not been measured in accordance with the Australian Standard Method of Measurement of Building Works, 5th Edition |  | Note
REFERENCES
| Refer to following sections of Calderwood Primary School "Architectural Specification" Revision 03 dated 12 September 2025 by Bennett and Trimble for: 0181A - Adhesives, Sealant and Fasteners, 0581 - Signages |  | Note
| Refer to NSW Department of Education "Part D: Technical Standards" |  | Note
| Refer to Calderwood Public School Pattern Book and Data Sheets "Hub Layout & RDS" dated on July 2025 |  | Note
| Refer to following architectural drawing series: 11 for "General Arrangement Plans", 40 - "Detail Areas" |  | Note
PRICES
Prices shall include for:
26/1C | All shop fabrication work including cutting milling, machining, drilling, grinding and incidental labours |  | Note
26/1D | Delivery, unloading, erecting and fixing |  | Note
26/1E | Touching up surface treatment where damaged |  | Note
26/1F | Environmental and sustainable requirements detailed in the Tender documents (if any) |  | Note
GENERAL ITEMS
26/1G | Allow for giving notice of and providing facilities for inspection |  | Item
26/1H | Allow for contractor's submissions |  | Item
26/1J | Allow for providing samples of materials or finishes as required |  | Item
26/1K | Allow for protecting finished surfaces |  | Item
26/1L | Allow for warranties |  | Item
26/1M | Allow for any undetailed statutory signage |  | Item
NOTES AND ASSUMPTIONS
| Room Data Sheet signage based on ESFG Patternbook |  | Note
| Signage typeface assumed to be Microgramma Bold Extended; other possible typefaces include Helvetica Medium, Helvetica Bold Extended, and Folio Medium Extended |  | Note
STATUTORY SIGNAGE
| SGN-03 - "Block/Core Facility Signage" Identification Signage; Supports the clear identification and branding of school blocks visible from the central grounds within the school; Finish: (NB: Refer to drawing no. A-4002-02) |  | no
| SGN-04 - "External Signage - PPS / OSHC / School Reception" Identification Signage; Supports the clear identification of specific core facilities; Finish: (NB: Refer to drawing no. A-4002-02) |  | no
| SGN-06 Student Amenities Signage;(NB: Refer to drawing no. A-4002-02) |  | no
ROOM DATA SHEET SIGNAGE (NB: BASED FROM EFSG -PATTERNBOOK)
Door Signs
Door Signage - Variable Room Identification System - Material: Laminated plastic with contrasting coloured layers; Size: Door width minus 20 mm each side x 30 mm (nominal); Finish: Engraved through top layer to reveal lower laminate; Characters: Letter height 16 mm; Typeface: Microgramma Bold Extended
| "Number room Sequential within block Ie. A1, A2……." |  | no
| ""LEARNING COMMONS"" |  | no
| "(SEMINAR A1, SEMINAR A2…….)" |  | no
Door Signage - Variable Room Identification System with Braille and Tactile Signage - Material: Laminated plastic with contrasting coloured layers; Size: Door width minus 20 mm each side x 30 mm (nominal); Finish: Engraved through top layer to reveal lower laminate; Characters: Letter height 16 mm; Typeface: Microgramma Bold Extended. Including Standard Reference: BCA D3.6 (Amendment No.10); Compliance: Symbols in accordance with AS 1428.1; Includes: International symbol of access for accessible sanitary facilities and international symbol of deafness for spaces equipped with a hearing augmentation system
| "ADULT CHANGE FACILITY & LAUNDRY" |  | no
| "STAFF END OF TRIP FACILITIES" |  | no
| "AMBULANT TOILET" |  | no
| "ACCESSIBLE TOILET" |  | no
Student Toilet Sign (“BOYS” / “GIRLS”); Material: Engraved colour-filled aluminium plate; Thickness: 1.6 mm (min.); Finish: Clear anodised surface; Characters: Block letters “BOYS” and “GIRLS” in black; Dimensions: 350 W x 150 H mm; Letter Height: 75 mm; Installation: Screw and adhesive fix to solid base, positioned adjacent to entries, underside of sign 1800 mm above finished floor level (AFFL)
| Girls WC |  | no
| Boys WC |  | no
| Interior Wayfinding Signage |  | item
Hydraulic Services
Dry Fire Service
Electrical, Communication and Security Services
PV Energy System
Audio Visual - Supply & Install
GENERALLY
28/1A | Tenderers are referred to the Specification for the full particulars of workmanship and materials, and the quantities herein provided shall be read in conjunction with the drawings |  | Note
28/1B | This Builders Bill of Quantities has not been measured in accordance with the Australian Standard Method of Measurement of Building Works, 5th Edition |  | Note
REFERENCES
| Refer to following sections of Calderwood Primary School "Architectural Specification" Revision 03 dated 12 September 2025 by Bennett and Trimble for: 0181A - Adhesives, Sealant and Fasteners, 0572- Loose Furniture, Fittings and Equipment |  | Note
| Refer to New Public School and Public Preschool in Calderwood "FFE- Sanitary Fixture Schedule" Revision CD-2 dated on 12 September 2025 |  | Note
| Refer to New Public School and Public Preschool in Calderwood "FFE- Schedule" Revision CD-2 dated on 12 September 2025 |  | Note
| Refer to following architectural drawing series: 14 for "FFE", 6 for "RLS" |  | Note
PRICES
Prices shall include for:
28/1C | Fixing in position with all necessary templates, blocking, nails, screws, plugs etc |  | Note
28/1D | Environmental and sustainable requirements detailed in the Tender documents (if any) |  | Note
GENERAL ITEMS
28/1E | Allow for contractor's submissions |  | Item
28/1F | Allow for giving notice of and providing facilities for inspection |  | Item
28/1G | Allow for attending upon and making good after all other trades, cutting out and making good defective work and for cleaning off and leaving work perfect on completion |  | Item
28/1H | Allow for warranties |  | Item
AUDIO & VISUAL EQUIPMENT (GROUP 3)
| MLD-01- Multi learning display with fixed screen and adjustable mount height |  | no
| MLD-03 - Mobile screen |  | no
| MLD-205 - Wall mounted multi learning display with fixed screen and adjustable mount height Type 5 |  | no
Hearing Augmentation
Mechanical Services
FF&E - Group 1 Supply & Installed by Contractor
GENERALLY
28/1A | Tenderers are referred to the Specification for the full particulars of workmanship and materials, and the quantities herein provided shall be read in conjunction with the drawings |  | Note
28/1B | This Builders Bill of Quantities has not been measured in accordance with the Australian Standard Method of Measurement of Building Works, 5th Edition |  | Note
REFERENCES
| Refer to following sections of Calderwood Primary School "Architectural Specification" Revision 03 dated 12 September 2025 by Bennett and Trimble for: 0181A - Adhesives, Sealant and Fasteners, 0572- Loose Furniture, Fittings and Equipment |  | Note
| Refer to New Public School and Public Preschool in Calderwood "FFE- Sanitary Fixture Schedule" Revision CD-2 dated on 12 September 2025 |  | Note
| Refer to New Public School and Public Preschool in Calderwood "FFE- Schedule" Revision CD-2 dated on 12 September 2025 |  | Note
| Refer to following architectural drawing series: 14 for "FFE", 6 for "RLS" |  | Note
PRICES
Prices shall include for:
28/1C | Fixing in position with all necessary templates, blocking, nails, screws, plugs etc |  | Note
28/1D | Environmental and sustainable requirements detailed in the Tender documents (if any) |  | Note
GENERAL ITEMS
28/1E | Allow for contractor's submissions |  | Item
28/1F | Allow for giving notice of and providing facilities for inspection |  | Item
28/1G | Allow for attending upon and making good after all other trades, cutting out and making good defective work and for cleaning off and leaving work perfect on completion |  | Item
28/1H | Allow for warranties |  | Item
NOTES AND ASSUMPTIONS
| CHR-801 shown on drawing tagging but listed as FSL-01 in the schedule, followed schedule tags |  | Assumption
| WC-26 shown on drawing tagging but listed as WC-01B in the schedule,followed schedule tags |  | Assumption
| BAS-26 shown on drawing tagging but listed as BAS-01 in the schedule,followed schedule tags |  | Assumption
| No tags for tap on basin in Staff WC, assumed TAP-02 |  | Assumption
| No tags indicating FW type, assumed all FW to be FW-01 |  | Assumption
GROUP 1 (BUILDER SUPPLY AND INSTALL)
Sanitary Fixtures
Basin & Sink
| BAS-01 - Wall Basin 1TH with Shroud + Plug ; Finish: Basin: Material: Vitreous China; Colour: White, Anti vandal plug: Finish/Colour: Chrome; Code: 6401210W; Supplier: Caroma |  | no
| BAS-02R - 720x450mm wide 721 LHS Wall Basin 1 TH with Shroud; Finish: Basin: Material: Vitreous China; Colour: White, Anti vandal plug: Finish/Colour: Chrome; Code: basin: 632210, plug and flush: 687141C , shroud:632602; Supplier: Opal |  | no
| BAS-04L - 920x450mm wide Wall Basin 1TH with Shroud ; Code: basin: 632410W, plug and flush: 687141C , shroud:632601c ; Supplier: Opal |  | no
| BAS-10 - Basin Size: 485x240x140mm high, Vanity Size:475x235x500m high Powder Room Vanity Unit Wall Hung ; Finish: Basin Cabinet Wall Mounted/ Pinewood & MDF ; Code: Posh Solus/ 632710W |  | no
| SNK-01R - 930x550mm wide Monaco Single End Bowl – 1TH, RHB, single right-hand bowl with drainer, one tap hole (no tap hole for Special Programs), including bamboo board and stainless steel colander; Finish: 305 Stainless Steel; Code: 5113.1R |  | no
| SNK-04 - 600x500mm wide Cleaner’s Sink CSL with wall brackets and support legs, featuring a large 46L tub with hinged stainless steel bucket grate, brackets, front adjustable support legs, and 600mm extended splashbacks; Finish: Grade 304 stainless steel tub with satin finish and Grade 304 stainless steel hinged bucket grate; Code: CSL; Supplier: Britex |  | no
| SNK-05 - 630x586x873mm high 70 Litre Standard T&C, single by-pass with one flexible by-pass kit, 70 L tub, white permacoat steel cabinet with hinged door, pull handle, and cupboard catch; without floor; Code: 9011; Supplier: Eureka |  | no
| SNK-06 - 1500x450x160mm deep Practical Activity Trough TPRAC-A, rear tap hob only, 1500 L with centre waste position; bench-mounted for hand washing and curricular activities, featuring rear hob with 40 mm overflow, three tap holes, and centre-positioned waste, designed to NSW education specifications; Code: TPRAC-A |  | no
| SNK-08 - 1600x390x150mm deep Wallsend Trough, complete with radius front corners, 300 mm rear blade upstand, left/right 50 mm waste outlet, and wall mounting bracket; Code: TWAL-4-X-1600WB-R; Supplier: Britex |  | no
Mixer Tap
| TAP-01 - Oras Saﬁra Basin Mixer with Yellow / Blue Indicator; Finish: Bright Chrome; Code: SAF606-YB; Supplier: Enware |  | no
| TAP-02 - Oras Saﬁra Basin Mixer with Extended Lever Handle ; Finish: Bright Chrome; Code: SAF606D-YB; Supplier: Enware |  | no
| TAP-03 - Delabie Tempo Soft Time Flow Basin Tap ; Finish: Bright Chrome ; Code: TFC740510; Supplier: Enware |  | no
| TAP-04 - Bath / Shower Mixer; Finish: Chrome ﬁnish ; Code: 96366C/96360C; Supplier: Liano II |  | no
| TAP-06 - Oras Saﬁra In-Wall Compact Shower Mixer with Yellow / Blue Indicator; Finish: Bright Chrome Plated; Code: SAF608-YB; Supplier: Enware |  | no
| TAP-07B - Oras Saﬁra Sink Mixer with Extended Lever ; Finish: Bright Chrome; Code: SAF607-YB; Supplier: Enware |  | no
| TAP-11 - Type 26-7 Lab Bench Bib Tap with lever handle and anti-vandal aerator, 6 L/min.; Finish: Chrome Plated; Code: LF118SL; Supplier: Enware |  | no
| TAP-12 - 16C7 School Pattern Stop Tap with 200mm length.; Finish: Chrome Plated; Code: LF118SL; Supplier: Enware |  | no
| TAP-13 - School Pattern Recess Set with SP120 Wall Mounted Curved ; Code: VP317S |  | no
WC
| WC-02 - Height Wall Faced Closed Coupled (Germgard®) ; Model: Liano CleanﬂushEasy; Code: 843306W (Pan), 810828W (Cistern), 300054B (Black Seat).; Supplier: Caroma |  | no
| WC-01a - School Smart CF WFCC BE Suite with Liano Single Flap Black Seat ; Finish: Material: Vitreous China; Colour: White; Code: 814148B (TBC) ; Supplier: Caroma |  | no
| WC-01b - Liano CleanFlush® Wall Faced Closed Coupled Toilet Suite ; Finish: Material: Vitreous China; Colour: White; Code: 848405W (Pan), 810828W (Cistern); Supplier: Caroma |  | no
| WC-03 - Wall Faced Suite with Backrest and Caravelle Care Single Flap Seat ; Finish: Anthracite Grey; Model: Care 800 Cleanﬂush; Code:901920BAG ; Supplier: Caroma |  | no
| WC-04 - Wall Faced Suite with Backrest and Caravelle Care Single Flap Seat; Finish: Anthracite Grey; Code: Care 800 Cleanﬂush®/901920BAG; Supplier: Caroma |  | no
Shower
| SHW-01 - Shower:1500mm long, Grab rail 900mm long hand-held shower with 100mm ABS single-function rub-clean spray diffuser, full pattern spray, single-hand adjustable holder, and heavy-duty grab rail; Finish: Shower: Chrome, Grab rail: polished stainless steel; Code: SGR023NS ; Supplier: Enware |  | no
| SHW-03R - Shower:1500mm long, Grab rail 1100x700mm long Inverted T Accessible Shower Set, shower mounted on grab rail; Finish: Shower: Chrome, Grab rail: stainless steel; Supplier: Caroma |  | no
Floor Waste and Rain Water Outlet
| FW-01 - 130x130mm wide Square Floor Waste for Tile Insert ; Finish: Stainless Steel; Code: SQ100Ti |  | no
| RWO - Rain Water Outlet (NB: No Details Provided) |  | no
Sanitary Hardware
Dispenser
| DSP-01 - 120x70/90x205mm high Vertical Soap Dispenser ; Finish: Satin Finished Stainless Steel; Code: B2111; Supplier: Bobrick |  | no
| DSP-02 - 275x125x335mm high Paper Towel Dispenser Contura ; Finish: Satin Finished Stainless Steel; Code: B4262; Supplier: Bobrick |  | no
| DSP-03 - 275x125x335mm high Paper Towel Dispenser Contura ; Finish: Satin Finished Stainless Steel; Code: B4262; Supplier: Bobrick |  | no
| DSP-04 - 315x120x155mm high Surface Mounted Double Toilet Roller Holder; Finish: Satin Finished Stainless Steel; Code: B69997; Supplier: Bobrick |  | no
| HOL-01 - 110x110x38mm high Soap Dish, commercial grade with radiused corners and edges; Finish: #304 Stainless Steel, Polished Finish ; Code: RBA1622-101; Supplier: Ënda |  | no
Grab Rails
| GRB-01R - 90° right-hand and 450 mm straight grab rail set; Finish: Satin Finished Stainless Steel; Code: RBA4090-345/6; Supplier: RBA |  | no
| GRB-01L - 90° left-hand and 450 mm straight grab rail set; Finish: Satin Finished Stainless Steel; Code: RBA4090-345/6; Supplier: RBA |  | no
| GRB-03 - 450X450mm wide Ambulant Grab Rail; Finish: Stainless Steel; Code: RBA4090-450; Supplier: RBA |  | no
Hooks, Shelf
| BH-01 - 914x127x128mm high Mop & Broom Holder with Hook; Finish: #304 Stainless Steel; Satin Stainless Steel; Code: ML983-Series; Supplier: Metlam |  | no
| HOK-01 - 22x30x72mm high Robe Hook, commercial grade with radius corners and edges, featuring dual fixing points; Finish: Heavy Duty Brass, Bright Chrome FiniSH; Code: RBA1631-100; Supplier: Oken |  | no
| HOK-02 - 52x84x150mm high Hat and Coat Hook; Finish: Satin Stainless Steel; Code: ML214S; Supplier: Metlam |  | no
| HOL-02 - 450x95mm deep Bathroom Shelf ; Finish: Chrome ﬁnish; Code: 99619C; Supplier: Urbane II |  | no
| SHF-03 - 610mm wide shelf; Finish: stainless steel; Code: BTX-10-012 |  | no
Bin
| BIN-01 - Paper Waste Disposal; Supplier: Duracube |  | no
| BIN-02 - 180x340x560mm high Foot Pedal Sanitary Unit |  | no
| BIN-04 - Foot Pedal Sanitary Unit, hands-free operation |  | no
Shower Seat/Bench Seat
| SEA-01 - 960x400x480mm high Folding Shower Seat with Legs ; Finish: 304 Stainless Steel, Satin Finish frame; Phenolic seat |  | no
Mirror
| MI-01 - 450x7.5x1200mm high polished mirror; Finish: Grade 304 stainless steel with solid nylon back.; Supplier: Britex |  | no
| MI-02 - 1000x7.5x1800mm high polished mirror; Finish: Grade 304 stainless steel with solid nylon back.; Supplier: Britex |  | no
Change Table
| CHT-01 - Powered Wall Mounted Adult Change Table ; Finish: 350x1880mm long; Supplier: Montar |  | no
Appliances and Equipment
| AAB-01 - Emergency Call Button with external alarm |  | no
Laundry
| EWM-01 - 600x660x850mm high Washer Dryer Combo; Finish: White; Supplier: Electrolux |  | no
FF&E - Group 2 Provided by Principal and installed by Contractor
GENERALLY
28/1A | Tenderers are referred to the Specification for the full particulars of workmanship and materials, and the quantities herein provided shall be read in conjunction with the drawings |  | Note
28/1B | This Builders Bill of Quantities has not been measured in accordance with the Australian Standard Method of Measurement of Building Works, 5th Edition |  | Note
REFERENCES
| Refer to following sections of Calderwood Primary School "Architectural Specification" Revision 03 dated 12 September 2025 by Bennett and Trimble for: 0181A - Adhesives, Sealant and Fasteners, 0572- Loose Furniture, Fittings and Equipment |  | Note
| Refer to New Public School and Public Preschool in Calderwood "FFE- Sanitary Fixture Schedule" Revision CD-2 dated on 12 September 2025 |  | Note
| Refer to New Public School and Public Preschool in Calderwood "FFE- Schedule" Revision CD-2 dated on 12 September 2025 |  | Note
| Refer to following architectural drawing series: 14 for "FFE", 6 for "RLS" |  | Note
PRICES
Prices shall include for:
28/1C | Fixing in position with all necessary templates, blocking, nails, screws, plugs etc |  | Note
28/1D | Environmental and sustainable requirements detailed in the Tender documents (if any) |  | Note
GENERAL ITEMS
28/1E | Allow for contractor's submissions |  | Item
28/1F | Allow for giving notice of and providing facilities for inspection |  | Item
28/1G | Allow for attending upon and making good after all other trades, cutting out and making good defective work and for cleaning off and leaving work perfect on completion |  | Item
28/1H | Allow for warranties |  | Item
NOTES AND ASSUMPTIONS
| CHR-801 shown on drawing tagging but listed as FSL-01 in the schedule, followed schedule tags |  | Assumption
GROUP 2 (OWNER SUPPLY AND BUILDER INSTALL)
Loose Furniture
Chair
| C-08 - Armchair with arms and upholstered with sled base; Finish: Colour: Upholstery: Light Grey and Sled Base: Black; Code: Loria |  | no
| CHR-101 - Stackable Chair; Finish: Slate Grey; Code: Postura Max Chair |  | no
| CHR-103 - Stackable Chair; Finish: Slate Grey; Code: Postura Max Chair |  | no
| CHR-115 - 445mm high Stackable Chair; Finish: Sage; Model: Tru Pos Sled |  | no
| CHR-251 - 620x620mm high Plus Task Chair Medium Back without arms; Finish: Black frame and upholstery; Code: Ergos |  | no
| CHR-702 - 450x400mm deep wooble stool; Finish: Colours: Base: Dark Grey and Seat: Black with white ring; Code: Mogi |  | no
| CU-1H - 450x400mm deep Balance Ottoman; Finish: Diplomat range - Cotta colour and Diplomat range - Nugget colour |  | no
| SET-102 - 4000x2000x570mm high Soft Theatre Suite; Code: RES95; Supplier: BATGER |  | no
| SET-103 - Seat: 440x800x540mm high and Hood: 535x1100x1200mm high hideaway hood paired with hideaway seat |  | no
| SET-105 - 1000x450x70mm high Laylow Raft |  | no
| SET-106 - 800x800x300mm high Create-A-Mats Floor Cushions |  | no
Table
| T-07 - 1090x500x760mm high Beparta Soft Trapeze Table T037; Finish: White writable table top, Colour Edging (TBC) |  | no
| TBL-151 - 1200x600x550mm high Mobile Low Flip Top Table with coloured frame and top edge; Finish: White writable table top; Code: T010; Supplier: Beparta |  | no
| TBL-181 - 1200x750x720mm high Mobile Low Flip Top Table with coloured frame and top edge; Supplier: BFX Mars |  | no
| TBL-182 - 1800x750x720mm high Mobile Flip Top Table with coloured frame, top edge, and writable tabletop; Supplier: BFX Mars |  | no
| TBL-352 - 1800x900x680mm high Intensive Teaching Table; Code: T082; Supplier: Beparta |  | no
| TBL-642 - 900x755mm high Rapidspan Table |  | no
| DSK-121 - 800x575x720mm high Mobile Teachers Lecturn with Storage; Finish: White writable table top, Colour Edging (TBC); Supplier: Beparta |  | no
| DSK-152 - 620x600x1050mm high Mobile Teachers Lecturn with Storage |  | no
Storage
| ST-17A - 800x470x1800mm high Cupboard - Double Door with Cabinet Pull JNP02 |  | no
| STG-201 - 1175x435x865mm high Tote Tray Unit with 6 Trays ; Finish: Frame: Laminex Raw Birchply and Totes: White; Code: RE-B52 |  | no
Other - FF&E - Group 3 and ungrouped
GENERALLY
28/1A | Tenderers are referred to the Specification for the full particulars of workmanship and materials, and the quantities herein provided shall be read in conjunction with the drawings |  | Note
28/1B | This Builders Bill of Quantities has not been measured in accordance with the Australian Standard Method of Measurement of Building Works, 5th Edition |  | Note
REFERENCES
| Refer to following sections of Calderwood Primary School "Architectural Specification" Revision 03 dated 12 September 2025 by Bennett and Trimble for: 0181A - Adhesives, Sealant and Fasteners, 0572- Loose Furniture, Fittings and Equipment |  | Note
| Refer to New Public School and Public Preschool in Calderwood "FFE- Sanitary Fixture Schedule" Revision CD-2 dated on 12 September 2025 |  | Note
| Refer to New Public School and Public Preschool in Calderwood "FFE- Schedule" Revision CD-2 dated on 12 September 2025 |  | Note
| Refer to following architectural drawing series: 14 for "FFE", 6 for "RLS" |  | Note
PRICES
Prices shall include for:
28/1C | Fixing in position with all necessary templates, blocking, nails, screws, plugs etc |  | Note
28/1D | Environmental and sustainable requirements detailed in the Tender documents (if any) |  | Note
GENERAL ITEMS
28/1E | Allow for contractor's submissions |  | Item
28/1F | Allow for giving notice of and providing facilities for inspection |  | Item
28/1G | Allow for attending upon and making good after all other trades, cutting out and making good defective work and for cleaning off and leaving work perfect on completion |  | Item
28/1H | Allow for warranties |  | Item
GROUP 3 (OWNER SUPPLY AND INSTALL)
Appliances and Equipment
| TRL-101 - 832x615x903mm high laptop mobile charging station; Finish: Finish: Standard;Colour: Standard; Code: Revolution 32 Cart™ |  | no
HALL, CANTEEN & COLA
Detailed Earthworks
GENERALLY
2/1A | Tenderers are referred to the Specification for the full particulars of workmanship and materials, and the quantities herein provided shall be read in conjunction with the drawings |  | Note
2/1B | This Builders Bill of Quantities has not been measured in accordance with the Australian Standard Method of Measurement of Building Works, 5th Edition |  | Note
REFERENCES
| Refer to following structural drawing series: S-0010 to S-0161 for "Typical Details", S-10 to S-11 for "General Arrangement Plans" |  | Note
PRICES
Prices shall include for:
2/1C | Getting out, levelling, grading, trimming and forming batters |  | Note
2/1D | Keeping sides plumb and to shape |  | Note
2/1E | Scabbling faces of excavation as required |  | Note
2/1F | Backfilling, ramming solid |  | Note
2/1G | Processing excavated materials suitable for reuse as fill |  | Note
2/1H | Loading and disposal of surplus spoil |  | Note
2/1J | Importing fill where required |  | Note
2/1K | All double handling required |  | Note
2/1L | All costs associated with forming and maintaining stripped material stockpiles |  | Note
2/1M | Tip fees |  | Note
2/1N | The Contractor is deemed to have included for material as found |  | Note
GENERAL ITEMS
2/1P | Allow for giving notice of and providing facilities for inspection |  | Item
2/2A | Allow for compliance with quality assurance requirements |  | Item
2/2B | Allow for providing samples |  | Item
2/2C | Allow for testing |  | Item
2/2D | Allow for contractors submissions |  | Item
2/2E | Allow for inspection of site |  | Item
2/2F | Allow for complying with relevant Acts, By-laws and regulations relating to excavation, planking and strutting |  | Item
2/2G | Allow for all costs associated with meeting local authority requirements and obtaining approvals |  | Item
2/2H | Allow for locating and marking all existing services including disconnection of redundant services not otherwise allowed for and protection of services to be retained |  | Item
2/2J | Allow for a dilapidation survey if required, monitoring of existing buildings, pavements and structures close to work areas, controlling possible damage and making good damage on completion |  | Item
2/2K | Allow for keeping excavations free from rain and percolating water by pumping, bailing and other means |  | Item
2/2L | Allow for provision and removal of temporary fencing, hoardings warning notices and the like |  | Item
2/2M | Allow for traffic management measures |  | Item
2/2N | Allow for any shoring, planking and strutting deemed necessary to retain sides of excavations but not measured following |  | Item
2/3A | Allow for benching prior to bulk fill on surfaces exeeding 1:4 slope |  | Item
2/3B | Allow for any working space excavations deemed necessary but not measured following |  | Item
2/3C | Allow for any safety covers over holes and other OH&S requirements |  | Item
2/3D | Allow for geotechnical investigations, monitoring and reports |  | Item
NOTES AND ASSUMPTIONS
| No working area was considered in the quantity of the detailed excavation |  | Note
DETAILED EXCAVATION
Footing
| Detailed excavation to pad footing |  | m3
| Detailed excavation to ground beam |  | m3
Concrete
GENERALLY
5/1A | Tenderers are referred to the Specification for the full particulars of workmanship and materials, and the quantities herein provided shall be read in conjunction with the drawings |  | Note
5/1B | This Builders Bill of Quantities has not been measured in accordance with the Australian Standard Method of Measurement of Building Works, 5th Edition |  | Note
REFERENCES
| Refer to following sections of Calderwood Primary School "Architectural Specification" Revision 03 dated 12 September 2025 by Bennett and Trimble for: 0181A - Adhesives, Sealant and Fasteners, 0315 - In-situ Concrete Finishes - (Architectural Requirements) |  | Note
| Refer to following structural drawing series: S-0010 to S-0161 for "Typical Details", S-10 to S-11 for "General Arrangement Plans" |  | Note
| Refer to following architectural drawing series: 12 for "Concrete Outlines", 32 for "Details - Sections" |  | Note
PRICES
Prices shall include for:
5/1C | Mixing, handling, hoisting, placing in position and compacting |  | Note
5/1D | Pour joints / construction joints not detailed by engineer OR shown on drawings but not requiring formwork or jointing materials (eg between slab/footing and base of column/wall), including any associated scabbling |  | Note
5/1E | Forming falls and/or crossfalls for drainage other than indicated below as detailed |  | Note
5/1F | Making good after removal of formwork all holes for pipes, conduits and the like and casting in ends of angle brackets, lugs, frames and the like |  | Note
5/1G | Additional concrete required to conform to structural and excavated tolerances |  | Note
5/1H | Environmental and sustainable requirements detailed in the Tender documents (if any) |  | Note
GENERAL ITEMS
5/2A | Allow for approval of foundation material bearing capacity by the consulting Geotechnical Engineer prior to placement of concrete |  | Item
5/2B | Allow for giving notice of and providing facilities for inspection |  | Item
5/2C | Allow for compliance with quality assurance requirements |  | Item
5/2D | Allow for all testing in accordance with Engineers requirements |  | Item
5/2E | Allow for providing samples and sample panels of materials or finishes |  | Item
5/2F | Allow for contractor's submissions |  | Item
5/2G | Allow for protecting finished surfaces from damage and cleaning on completion |  | Item
5/2H | Allow for coordination with and attendance upon other trades for embedded items and other works associated with Concrete |  | Item
5/4J | Allow for concrete pumping and pump visits |  | Item
5/4K | Allow for concrete testing |  | Item
5/2J | Allow for guarantees |  | Item
NOTES AND ASSUMPTIONS
| All Slabs measured in full thickness |  | Note
CONCRETE SUPPLY SUMMARY
| 40MPa, 80mm slump, 20mm max. aggregate size |  | m3
INSITU CONCRETE
Pad Footing (40Mpa, 80mm slump, 20mm max. aggregate size)
Ground Floor (S-1000-CD-2)
| IPF01 - 2500 x 2500 x 700mm deep pad footing [Number of: 7] |  | m3
| IPF02 - 1600 x 1600 x 700mm deep pad footing [Number of: 11] |  | m3
| IPF03 - 2500 x 2500 x 1000mm deep pad footing [Number of: 3] |  | m3
| IPF04 - 1200 x 1200 x 400mm deep pad footing [Number of: 9] |  | m3
| PF01 - 1200 x 1200 x 600mm deep pad footing [Number of: 11] |  | m3
| PF02 - 1500 x 1500 x 900mm deep pad footing [Number of: 2] |  | m3
| PF03 - 1800 x 1800 x 900mm deep pad footing [Number of: 2] |  | m3
Ground Beam (40Mpa, 80mm slump, 20mm max. aggregate size)
Ground Floor (S-1000-CD-2)
| 450 x 700mm deep edge beam [Length: 59] |  | m3
| 300 x 640mm deep internal beam [Length: 12] |  | m3
| 300 x 670mm deep internal beam [Length: 28] |  | m3
| 300 x 700mm deep internal beam [Length: 177] |  | m3
| 300 x 760mm deep internal beam [Length: 9] |  | m3
Slab on Ground (40Mpa, 80mm slump, 20mm max. aggregate size)
Ground Floor (S-1000-CD-2)
| 110mm thick slab on ground [Area: 149] |  | m3
| 170mm thick slab on ground [Area: 565] |  | m3
| 600mm wide slab fold [Length: 45] |  | m3
| 950mm wide slab fold [Length: 2] |  | m3
| 40mm thick integral fall to 110mm thick slab on ground [Area: 149] |  | m3
| Extra over labour for setdown [Length: 123] |  | m2
Hob (40Mpa, 80mm slump, 20mm max. aggregate size)
Ground Floor (A-1206-02)
| 210 x 150mm deep concrete hob [Length: 72] |  | m3
| 240 x 150mm deep concrete hob [Length: 15] |  | m3
SUNDRIES
Concrete curing of slab in accordance with engineers requirements
| Slab on ground |  | m2
Integral surface finishes as required
| Machine Float Finish (NB: Assumed to general slab) |  | m2
| Wood Float Finish (NB: Assumed to tiled areas) |  | m2
JOINTS AND ASSOCIATED ITEMS
| Bridging Slab - 10mm ableflex filler, 10mm sealant, 20mm galvanised danley square dowel, 400mm long at 400mm spacing with flanged dowels boxes to alow for two-way horizontal slab movement, N12-400 with 2N12 cross rods (NB: Refer to S-0011-CD-1 for details) |  | m
| Bridging Slab to Grated Drain - 10mm ableflex filler, 10mm sealant, 20mm galvanised danley square dowel, 400mm long at 400mm spacing with flanged dowels boxes to alow for two-way horizontal slab movement (NB: Refer to S-0011-CD-1 for details) |  | m
BLINDING LAYER AND CONCRETE UNDERLAY
| 100mm thick DGB 20 basecourse |  | m2
| Danley stego wrap vapour barrier or approved equivalent under slab on ground and sides of footing |  | m2
Formwork
GENERALLY
6/1A | Tenderers are referred to the Specification for the full particulars of workmanship and materials, and the quantities herein provided shall be read in conjunction with the drawings |  | Note
6/1B | This Builders Bill of Quantities has not been measured in accordance with the Australian Standard Method of Measurement of Building Works, 5th Edition |  | Note
REFERENCES
| Refer to following sections of Calderwood Primary School "Architectural Specification" Revision 03 dated 12 September 2025 by Bennett and Trimble for: 0181A - Adhesives, Sealant and Fasteners, 0315 - In-situ Concrete Finishes - (Architectural Requirements) |  | Note
| Refer to following structural drawing series: S-0010 to S-0161 for "Typical Details", S-10 to S-11 for "General Arrangement Plans" |  | Note
| Refer to following architectural drawing series: 12 for "Concrete Outlines", 32 for "Details - Sections" |  | Note
PRICES
Prices shall include for:
6/1C | All necessary boarding, supports, erecting, framing, temporary cambering, wedging, bolts, ties, etc |  | Note
6/1D | All cutting and angles |  | Note
6/1E | Perforations for reinforcing bars and pipes |  | Note
6/1F | Cleaning, wetting and treatment with separating agent before placing concrete |  | Note
6/1G | Provision of inspection openings |  | Note
6/1H | Removal of formwork |  | Note
6/1J | Forming chamferred edges / corners, splayed internal angles, bevels, pencil-round edges, drip grooves and the like in beams, columns, walls, openings, slab edges, kerbs and the like |  | Note
6/1K | Filling tie bolt holes |  | Note
6/1L | Strutting left after removal of formwork |  | Note
6/1M | Environmental and sustainable requirements detailed in the Tender documents (if any) |  | Note
GENERAL ITEMS
6/2A | Allow for giving notice of and providing facilities for inspection |  | Item
6/2B | Allow for compliance with quality assurance requirements |  | Item
6/2C | Allow for contractors submissions |  | Item
6/2D | Allow for catch scaffolds where propping height exceeds 5m if required (or other OH&S requirements as necessary) |  | Item
6/2E | Allow for working platforms around suspended slabs if required (not included in measured areas) |  | Item
NOTES AND ASSUMPTIONS
| Formwork less than or equal to 250mm high measured as length whereas formwork greater than 250mm high measured as area |  | Note
| Formwork to footing measured, however contractor to determine whether required against ground works conditions |  | Note
FORMWORK - CLASS 2
Hob
Ground Floor (A-1206-02)
| Formwork to concrete hob, less than or equal to 250mm high |  | m
FORMWORK - CLASS 3
Pad Footing
Ground Floor (S-1000-CD-2)
| Formwork to IPF01 - 2500 x 2500 x 700mm deep pad footing |  | m2
| Formwork to IPF02 - 1600 x 1600 x 700mm deep pad footing |  | m2
| Formwork to IPF03 - 2500 x 2500 x 1000mm deep pad footing |  | m2
| Formwork to IPF04 - 1200 x 1200 x 400mm deep pad footing |  | m2
| Formwork to PF01 - 1200 x 1200 x 600mm deep pad footing |  | m2
| Formwork to PF02 - 1500 x 1500 x 900mm deep pad footing |  | m2
| Formwork to PF03 - 1800 x 1800 x 900mm deep pad footing |  | m2
Ground Beam
Ground Floor (S-1000-CD-2)
| Formwork greater than 250mm high to ground beam |  | m2
Slab on Ground
Ground Floor (S-1000-CD-2)
| Edgeboard less than or equal to 250mm high to slab on ground |  | m
| Slab step in top of slab less than or equal to 250mm high to slab on ground |  | m
Reinforcement
GENERALLY
7/1A | Tenderers are referred to the Specification for the full particulars of workmanship and materials, and the quantities herein provided shall be read in conjunction with the drawings |  | Note
7/1B | This Builders Bill of Quantities has not been measured in accordance with the Australian Standard Method of Measurement of Building Works, 5th Edition |  | Note
REFERENCES
| Refer to following sections of Calderwood Primary School "Architectural Specification" Revision 03 dated 12 September 2025 by Bennett and Trimble for: 0181A - Adhesives, Sealant and Fasteners, 0315 - In-situ Concrete Finishes - (Architectural Requirements) |  | Note
| Refer to following structural drawing series: S-0010 to S-0161 for "Typical Details", S-10 to S-11 for "General Arrangement Plans" |  | Note
| Refer to following architectural drawing series: 12 for "Concrete Outlines", 32 for "Details - Sections" |  | Note
PRICES
Prices shall include for:
7/1C | Supply and delivery to site |  | Note
7/1D | Cleaning, cutting, bending, fabrication and tagging |  | Note
7/1E | Placing and provision of all necessary temporary fixings and supports including tie wire, chair supports, etc |  | Note
7/1F | Rolling margins and waste |  | Note
7/1G | Environmental and sustainable requirements detailed in the Tender documents (if any) |  | Note
GENERAL ITEMS
7/1H | Allow for giving notice of and providing facilities for inspection |  | Item
7/1J | Allow for compliance with quality assurance requirements |  | Item
7/1K | Allow for producing bending schedules |  | Item
7/1L | Allow for contractor's submissions |  | Item
7/1M | Allow for safety capping to starter bars |  | Item
7/2A | Allow for all costs associated with cathodic protection, earthing and lightning conduction |  | Item
NOTES AND ASSUMPTIONS
| Splicing, trimmer bars and wastage not considered |  | Note
REINFORCEMENT SUPPLY SUMMARY
| Total bar reinforcement (Measured Net) |  | t
| Total bar reinforcement (By Ratio Net) |  | t
| Total SL92 mesh reinforcement to slab on ground |  | m2
BAR REINFORCEMENT (MEASURED)
Hob
Ground Floor (A-1206-02)
| Bar reinforcement to concrete hob |  | t
BAR REINFORCEMENT (BY RATIO)
Pad Footing
Ground Floor (S-1000-CD-2)
| Reinforcement to pad footing; REO Rate: 90kg/m3 |  | t
Ground Beam
Ground Floor (S-1000-CD-2)
| Bar reinforcement to ground beam; REO Rate: 200kg/m3 |  | t
MESH REINFORCEMENT
Slab on Ground
Ground Floor (S-1000-CD-2)
| SL92 top mesh reinforcement to slab on ground |  | m2
Masonry
GENERALLY
| Tenderers are referred to the Specification for the full particulars of workmanship and materials, and the quantities herein provided shall be read in conjunction with the drawings |  | Note
| This Builders Bill of Quantities has not been measured in accordance with the Australian Standard Method of Measurement of Building Works, 5th Edition |  | Note
PRICES
Prices shall include for:
| Square cutting and waste |  | Note
| Forming all openings, machine cutting, cutting to form bond, cutting to form chases for edges of floor slabs |  | Note
| Forming reveals including pointing and cleaning down |  | Note
| Plumbing reveals and angles |  | Note
| Building in of frames, flashings, dampproof course, ties, lintels, structural steel framework and the like |  | Note
| Raking out joints for applied finishes |  | Note
| Keeping cavities clear of mortar droppings |  | Note
| Forming weepholes |  | Note
| Using solid blocks where core holes would otherwise be visible or where required for fire rating |  | Note
| Using matching half-blocks, closers, lintel and bond beam blocks as required |  | Note
| Building in or cutting holes for pipes, handrails, cramps, steel ties sections and the like |  | Note
| Making good and protecting finished surfaces |  | Note
| Cleaning down |  | Note
| Environmental and sustainable requirements detailed in the Tender documents (if any) |  | Note
NOTES AND ASSUMPTIONS
| Assumption was made on rates for corefilling to blockwalls and lintel beam |  | Note
BLOCKWORK
Blockwall
External Blockwall
External Blockwall with total height from 3.0m - 4.0m
EW-07 - 190mm Block Wall
| Ground Floor (A-1706-01) |  | m2
Internal Blockwall
Internal Blockwall with total height from 3.0m - 4.0m
IW-19 - 190mm Block Wall
| Ground Floor (A-1706-01) |  | m2
IW-80 - 190mm Block Wall; Fire Rating: 60/60/60; Acoustic Rating: Rw35
| Ground Floor (A-1706-01) |  | m2
IW-81 - 190mm Block Wall; Acoustic Rating: Rw40
| Ground Floor (A-1706-01) |  | m2
IW-83 - 190mm Block Wall; Fire rating: 60/60/60; Acoustic Rating: Rw40
| Ground Floor (A-1706-01) |  | m2
IW-85 - 190mm Block Wall; Acoustic Rating: Rw40
| Ground Floor (A-1706-01) |  | m2
Internal Blockwall with total height from 5.0m - 6.3m
IW-79 - 190mm Block Wall; Acoustic Rating: Rw40
| Ground Floor (A-1706-01) |  | m2
IW-83 - 190mm Block Wall; Acoustic Rating: Rw40
| Ground Floor (A-1706-01) |  | m2
IW-84 - 190mm Block Wall; Acoustic Rating: Rw40
| Ground Floor (A-1706-01) |  | m2
Lintel Beam
| Ground Floor (A-1706-01) |  | m2
Corefilling
Corefilling to External Blockwall
Corefilling to External Blockwall with total height from 3.0m - 4.0m
Corefilling to EW-07 - 190mm Block Wall; Assumed REO: 0.12m3/m2
| Ground Floor (A-1706-01) |  | m3
Corefilling to Internal Blockwall
Corefilling to Internal Blockwall with total height from 3.0m - 4.0m
Corefilling to IW-19 - 190mm Block Wall; Assumed REO: 0.12m3/m2
| Ground Floor (A-1706-01) |  | m3
Corefilling to IW-80 - 190mm Block Wall; Assumed REO: 0.12m3/m2
| Ground Floor (A-1706-01) |  | m3
Corefilling to IW-81 - 190mm Block Wall; Assumed REO: 0.12m3/m2
| Ground Floor (A-1706-01) |  | m3
Corefilling to IW-83 - 190mm Block Wall; Assumed REO: 0.12m3/m2
| Ground Floor (A-1706-01) |  | m3
Corefilling to IW-85 - 190mm Block Wall; Assumed REO: 0.12m3/m2
| Ground Floor (A-1706-01) |  | m3
Corefilling to Internal Blockwall with total height from 5.0m - 6.3m
Corefilling to IW-79 - 190mm Block Wall; Assumed REO: 0.12m3/m2
| Ground Floor (A-1706-01) |  | m3
Corefilling to IW-83 - 190mm Block Wall; Assumed REO: 0.12m3/m2
| Ground Floor (A-1706-01) |  | m3
Corefilling to IW-84 - 190mm Block Wall; Assumed REO: 0.12m3/m2
| Ground Floor (A-1706-01) |  | m3
Corefilling to Lintel Beam; Assumed REO: 0.12m3/m2
| Ground Floor (A-1706-01) |  | m3
Reinforcement (By Ratio)
Reinforcement to External Blockwall
Reinforcement to External Blockwall with total height from 3.0m - 4.0m
Reinforcement to EW-07 - 190mm Block Wall; REO Rate: 60kg/m3
| Ground Floor (A-1706-01) |  | t
Reinforcement to Internal Blockwall
Reinforcement to Internal Blockwall with total height from 3.0m - 4.0m
Reinforcement to IW-19 - 190mm Block Wall; REO Rate: 60kg/m3
| Ground Floor (A-1706-01) |  | t
Reinforcement to IW-80 - 190mm Block Wall; REO Rate: 60kg/m3
| Ground Floor (A-1706-01) |  | t
Reinforcement to IW-81 - 190mm Block Wall; REO Rate: 60kg/m3
| Ground Floor (A-1706-01) |  | t
Reinforcement to IW-83 - 190mm Block Wall; REO Rate: 60kg/m3
| Ground Floor (A-1706-01) |  | t
Reinforcement to IW-85 - 190mm Block Wall; REO Rate: 60kg/m3
| Ground Floor (A-1706-01) |  | t
Reinforcement to Internal Blockwall with total height from 5.0m - 6.3m
Reinforcement to IW-79 - 190mm Block Wall; REO Rate: 60kg/m3
| Ground Floor (A-1706-01) |  | t
Reinforcement to IW-83 - 190mm Block Wall; REO Rate: 60kg/m3
| Ground Floor (A-1706-01) |  | t
Reinforcement to IW-84 - 190mm Block Wall; REO Rate: 60kg/m3
| Ground Floor (A-1706-01) |  | t
RENDER FINISH TO INTERNAL WALLS
EC-03 - 10mm thick Cement Finish Render (NB: No details provided, refer to drawing series A-8008-02 "Wall types schedule")
| Ground floor (A-1306-04) |  | m2
Structural Steel
GENERALLY
12/1A | Tenderers are referred to the Specification for the full particulars of workmanship and materials, and the quantities herein provided shall be read in conjunction with the drawings |  | Note
12/1B | This Builders Bill of Quantities has not been measured in accordance with the Australian Standard Method of Measurement of Building Works, 5th Edition |  | Note
REFERENCE
| Refer to following sections of Calderwood Primary School "Architectural Specification" Revision 03 dated 12 September 2025 by Bennett and Trimble for: 0181A - Adhesives, Sealant and Fasteners, 0344 - Galvanised Coatings, 0345 - Steel - Protective Paint Coatings |  | Note
| Refer to following structural drawing series: S-0020 for "Typical Steelwork Details", S-1000 for "Profile Plans" |  | Note
PRICES
Prices shall include for:
12/1C | All shop fabrication work including cutting, notching, milling, machining, drilling, slotted holes, bolting, riveting, welding, grinding and incidental labours |  | Note
12/1D | Marking, delivery, unloading, hoisting, erecting and fixing |  | Note
12/1E | Cutting to dead lengths, notching and machining ends and bearings |  | Note
12/1F | Site cutting and welding |  | Note
12/1G | Touching up surface treatment where required |  | Note
12/1H | Bolts including nuts and washers |  | Note
12/1J | Environmental and sustainable requirements detailed in the Tender documents (if any) |  | Note
GENERAL ITEMS
12/1K | Allow for giving notice of and providing facilities for inspection |  | Item
12/1L | Allow for compliance with quality assurance requirements |  | Item
12/1M | Allow for preparation of shop drawings |  | Item
12/2A | Allow for testing in accordance with the Engineer's requirements |  | Item
12/2B | Allow for providing samples of materials or finishes |  | Item
12/2C | Allow for obtaining manufacturers certificates of inspections |  | Item
12/2D | Allow for special trial shop assembly where required |  | Item
12/2E | Allow for necessary temporary bracing, propping and the like required for erection and removing on completion |  | Item
12/2F | Allow for inspection / testing of welds including the use of any special equipment |  | Item
12/2G | Allow for contractor's submissions |  | Item
12/2H | Allow for identification marks to steel |  | Item
STRUCTURAL MEMBERS
Column
Ground Floor (S-1000-CD-2)
| UB27 - 610 UB 113, 113kg/m, 2103.6mm surface perimeter |  | t
| UB28 - 610 UB 125, 125kg/m, 2116.2mm surface perimeter |  | t
| UC04 - 150 UC 37.20, 37.2kg/m, 923.8mm surface perimeter |  | t
| UC07 - 200 UC 59.50, 59.5kg/m, 1221.4mm surface perimeter |  | t
| C312 - 168.3 CHS 6.4, 23.7kg/m, 528.73mm surface perimeter |  | t
| C318 - 273.1 CHS 6.4, 42.1kg/m, 858mm surface perimeter |  | t
| 15% for connection, etc |  | t
| Base plate to UB27 - 610 UB 113 steel column |  | no
| Base plate to UB28 - 610 UB 125 steel column |  | no
| Base plate to UC04 - 150 UC 37.20 steel column |  | no
| Base plate to UC07 - 200 UC 59.50 steel column |  | no
| Base plate to C312 - 168.3 CHS 6.4 steel column |  | no
| Base plate to C318 - 273.1 CHS 6.4 steel column |  | no
| 4M20 grade 8.8 cast in 'L-Bar' anchor bolts for steel columns |  | no
| 6M20 grade 8.8 cast in 'L-Bar' anchor bolts with stiffened raft for UB27/UB28 steel columns |  | no
Hall Roof (S-1200-CD-1)
| C318 - 273.1 CHS 6.4, 42.1kg/m, 858mm surface perimeter |  | t
| 15% for connection, etc |  | t
Roof Framing
Awning Framing (S-1100-CD-1)
| UB07 - 200 UB 22.3, 22.3kg/m, 926mm surface perimeter |  | t
| UB09 - 200 UB 29.8, 29.8kg/m, 937.4mm surface perimeter |  | t
| UB11 - 250 UB 31.4, 31.4kg/m, 1075.8mm surface perimeter |  | t
| UB12 - 250 UB 37.3, 37.3kg/m, 1083.2mm surface perimeter |  | t
| PC08 - 250 PFC, 35.5kg/m, 844mm surface perimeter |  | t
| S328 - 150 x 150 x 6 SHS, 26.2kg/m, 600mm surface perimeter |  | t
| 15% for connection, etc |  | t
Hall Roof (S-1200-CD-1)
| UB09 - 200 UB 29.8, 29.8kg/m, 937.4mm surface perimeter |  | t
| UB12 - 250 UB 37.3, 37.3kg/m, 1083.2mm surface perimeter |  | t
| UB15 - 310 UB 46.2, 46.2kg/m, 1264.6mm surface perimeter |  | t
| UB23 - 460 UB 82.1, 82.1kg/m, 1664.2mm surface perimeter |  | t
| UB25 - 530 UB 92.4, 92.4kg/m, 1881.6mm surface perimeter |  | t
| UC07 - 200 UC 59.50, 59.5kg/m, 1221.4mm surface perimeter |  | t
| C314 - 219.1 CHS 4.8, 25.4kg/m, 688mm surface perimeter |  | t
| C316 - 219.1 CHS 8.2, 42.6kg/m, 688mm surface perimeter |  | t
| S321 - 100 x 100 x 6 SHS, 16.7kg/m, 400mm surface perimeter |  | t
| S328 - 150 x 150 x 6 SHS, 26.2kg/m, 600mm surface perimeter |  | t
| 15% for connection, etc |  | t
Bracing
Awning Framing (S-1100-CD-1)
| MC04 - 16mm diameter rod bracings |  | t
| 50 x 50 x 5 EA, 3.5kg/m, 200mm surface perimeter Fly Bracing with 1M16 4.6/S bolt at each end |  | t
| 15% for connection, etc |  | t
Hall Roof (S-1200-CD-1)
| MC01 - 20mm diameter rod bracings |  | t
| 50 x 50 x 5 EA, 3.5kg/m, 200mm surface perimeter Fly Bracing with 1M16 4.6/S bolt at each end |  | t
| 15% for connection, etc |  | t
Girts and Purlins
Awning Framing (S-1100-CD-1)
| MC05 - C20024 Purlins at 600 centres |  | m
| MC09 - C25019 Purlins at 900 centres |  | m
| MC09 - C25019 Purlins at edge |  | m
| Bridging to MC05 - C20024 Purlins |  | m
| Bridging to MC09 - C25019 Purlins |  | m
Hall Roof (S-1200-CD-1)
| MC02 - C25024 Purlins at edges |  | m
| MC02 - C25024 Purlins at 900 centres |  | m
| MC07 - Z25019 Purlins at 600 centres |  | m
| Bridging to MC02 - C25024 Purlins |  | m
| Bridging to MC07 - Z25019 Purlins |  | m
Facade Steel Framing
Ground Floor (S-1500-CD-1)
| S325 - 125 x 125 x 6 SHS post, 21.4kg/m, 500mm surface perimeter |  | t
| S328 - 150 x 150 x 6 SHS bracing, 26.2kg/m, 600mm surface perimeter |  | t
| S329 - 150 x 150 x 9 SHS bracing, 37.7kg/m, 600mm surface perimeter |  | t
| S333 - 250 x 250 x 6 SHS beam, 45kg/m, 1000mm surface perimeter |  | t
| R330 - 250 x 150 x 6 RHS beam, 35.6kg/m, 800mm surface perimeter |  | t
| UB09 - 200 UB 29.8 beam, 29.8kg/m, 937.4mm surface perimeter |  | t
| 15% for connection, etc |  | t
| Baseplate to S325 - 125 x 125 x 6 SHS post |  | no
SURFACE PREPARATION
Abrasive Blast to Class 2.5 AS1627.4
| Sand blasting to columns |  | t
| Sand blasting to roof framing |  | t
| Sand blasting to bracing |  | t
| Sand blasting to facade steel framing |  | t
Hot Dipped Galvanised HDG390 to AS4680; Minimum coating mass 600g/m2
| Hot dipped galvanised to columns |  | t
| Hot dipped galvanised to roof framing |  | t
| Hot dipped galvanised to bracing |  | t
| Hot dipped galvanised to facade steel framing |  | t
Two coats of R0ZP zinc rich primer as per AS 4312 and AS 2312.1; 75 microns dry film thickness
| Two coats of R0ZP zinc rich primer paint to columns |  | t
| Two coats of R0ZP zinc rich primer paint to roof framing |  | t
| Two coats of R0ZP zinc rich primer paint to bracing |  | t
Waterproof Membranes
GENERALLY
10/1A | Tenderers are referred to the Specification for the full particulars of workmanship and materials, and the quantities herein provided shall be read in conjunction with the drawings |  | Note
10/1B | This Builders Bill of Quantities has not been measured in accordance with the Australian Standard Method of Measurement of Building Works, 5th Edition |  | Note
REFERENCE
| Refer to following sections of Calderwood Primary School "Architectural Specification" Revision 03 dated 12 September 2025 by Bennett and Trimble for: 0181A - Adhesives, Sealant and Fasteners, 0411 - Waterproof Membranes |  | Note
| Refer to following architectural drawing series: 11 for "General Arrangement Plans", 32 for "Details - Sections", 33 for "Details - Plan", 6 for "RLS" |  | Note
PRICES
Prices shall include for:
10/1C | Fair edges, dressing over angle fillets, turning into grooves and all other labours |  | Note
10/1D | Internal and external angles, fillets, circular edges |  | Note
10/1E | Separation strips other than those specifically detailed |  | Note
10/1F | Nails, screws, clips, rivets, straps, fixings and the like |  | Note
10/1G | Provision for thermal movement |  | Note
10/1H | Isolation of dissimilar materials |  | Note
10/1J | Temporary screeds, rules and grounds |  | Note
10/1K | Laps, square cutting and waste |  | Note
10/1L | Environmental and sustainable requirements detailed in the specification |  | Note
GENERAL ITEMS
10/1M | Allow for giving notice of and providing facilities for inspection, of tanking components |  | Item
10/2A | Allow for protecting the waterproofing from damage throughout the work and cleaning off on completion, including cleaning out of rainwater systems |  | Item
10/2B | Allow for ensuring that the roof slab structure is satisfactory before fixing membranes, and providing certification of same prior to commencing installation |  | Item
10/2C | Allow for testing |  | Item
10/2D | Allow for data submissions |  | Item
10/2E | Allow for warranties |  | Item
10/2F | Allow for maintenance manual |  | Item
10/2G | Allow for workshop drawings and details |  | Item
NOTES AND ASSUMPTIONS
| Assume height for vertical membrane for shower will be from floor to ceiling height |  | Note
WATERPROOFING
Waterproofing to Wet Areas
PVC sheet membrane indicative to Fatra Fatrafol 807g - 0.9mm DFT (NB: Architectural Specification Revision 03 dated 12 September 2025 by Bennett and Trimble)
Horizontal membrane; applied on wet area floor to falls and/or cross falls
| Ground Floor (A-1109-06) |  | m2
Vertical membrane; applied on shower wall
| Ground Floor (A-1109-06) |  | m2
Turn-ups less than or equal to 250mm high; including any angle fillet and dressing over fillets at bottom
| Ground Floor (A-1111-06) |  | m
Roofing & Roof Plumbing
GENERALLY
13/1A | Tenderers are referred to the Specification for the full particulars of workmanship and materials, and the quantities herein provided shall be read in conjunction with the drawings |  | Note
13/1B | This Builders Bill of Quantities has not been measured in accordance with the Australian Standard Method of Measurement of Building Works, 5th Edition |  | Note
REFERENCES
| Refer to following sections of Calderwood Primary School "Architectural Specification Issue for Tender Revision 03" dated 12 September 2025 by Bennett and Trimble: 0183a - Metals and Pre-Finishes, 0193 - Roof Access Safety Systems, 0423 - Metal Roof and Wall Cladding, 0471 - Insulation and Barriers |  | Note
| Refer to the following Calderwood Primary School architectural drawing series: A-0104 for "Site Plan - Roof-Stage 1, A-1002 for "GA Plan - Roof - Stage 1, A-1102 for "Building A1 West Wing - Roof - GA Plan, A-1105 for "Building A1 East Wing - Roof - Ga Plan, A-1108 for "Building A2 - Roof - GA Plan, A-1109 for "Building H - Hall - Roof - GA Plan, A-1112 for "Building P - Preschool - Hall - GA Plan",A-20 for "Elevations", A-32 for "Details - Section" |  | Note
| Refer to New Primary School and Public Preschool in Calderwood "Finshes Schedule" dated 12 September 2025 by Bennett and Trimble |  | Note
PRICES
Prices shall include for:
13/1C | Laps, square or raking cutting and waste |  | Note
13/1D | Turning-up and turning-down roof sheets |  | Note
13/1E | Nails, screws, clips, rivets, straps and the like |  | Note
13/1F | Provision for thermal movement |  | Note
13/1G | Isolation of dissimilar materials |  | Note
13/1H | Fixing of wall cladding in vertical or horizontal direction as required |  | Note
13/1J | Environmental and sustainable requirements detailed in the Tender documents (if any) |  | Note
GENERAL ITEMS
13/1K | Allow for giving notice and providing facilities for inspections |  | Item
13/1L | Allow for providing samples and prototypes |  | Item
13/1M | Allow for tests |  | Item
13/1N | Allow for contractors submissions |  | Item
13/1P | Allow for providing warranties |  | Item
13/2A | Allow for providing maintenance manuals |  | Item
13/2B | Allow for protecting the roofing system from damage throughout the work and cleaning off on completion |  | Item
13/2C | Allow for ensuring that the roof structure is satisfactory before fixing roof sheeting |  | Item
SHEET METAL ROOFING
| RMS-01- Low Profile Klip-Lok 700 Hi Strength;Profile: Ribbed with 34mm deep ribs at 235mm centres, 0.48mm base metal thickness, SRI: 66; Colour: Shale Grey; Finish: Colorbond; Supplier: Bluescope Lysaght |  | m2
| RMS-02 - Fielders Aramax 700m cover profile 1.0 base metal thickness, Colour/Finish: TBC, Colorbond Shale Grey to top surface |  | m2
| RMS-03 - Fielders Aramax 700m cover profile 1.2 base metal thickness, Colour/Finish: TBC, Colorbond Shale Grey to top surface |  | m2
INSULATION
| Insulation to RMS-01 - 175mm thick Earthwool Glasswool insulation faced with Thor Heavy Duty Foil, R-Value: R3.72 m2 K/W |  | m2
| Insulation to RMS-02 - 175mm thick Earthwool Glasswool insulation faced with Thor Heavy Duty Foil, R-Value: R3.72 m2 K/W |  | m2
| Insulation to RMS-03 - 175mm thick Earthwool Glasswool insulation faced with Thor Heavy Duty Foil, R-Value: R3.72 m2 K/W |  | m2
SUPPORT MESH
| Safety Mesh to Roofing (Standard AS/NZS 4389) |  | m2
FLASHING AND CAPPINGS
Flashing
| Apron Flashing - Aluminium zinc magnesium alloy (AM150) coated G300 Steel, 0.6mm BMT, marine grade aluminium /0.90/1.2mm BMT, to match metal roof finish |  | m
| Roof to Gutter Flashing - Aluminium zinc magnesium alloy (AM150) coated G300 Steel, 0.6mm BMT, marine grade aluminium /0.90/1.2mm BMT, to match metal roof finish |  | m
Capping
| Barge Capping (CAP-201) - Aluminium zinc magnesium alloy (AM150) coated G300 Steel, 0.6mm BMT, marine grade aluminium /0.90/1.2mm BMT, to match metal roof finish |  | m
Fascia
| 220mm Fascia to match RMS-01 |  | m2
| 390mm Fascia to match RMS-02 |  | m2
| 390mm Fascia to match RMS-03 |  | m2
GUTTERS AND DOWNPIPES
| GUE-01 - 300mm dia. 0.6mm thick half round eaves gutter, Material: Aluminium/zinc alloy coated steel with pre-painted finish, Colour: Zincalume |  | m
| GUE-01 downpipe - 4200mm high, 225mm dia. 0.6mm thick Zinc/aluminium alloy coated steel with pre-painted finish, Profile: Circular, Finish: to match GUE-01 guutter |  | no
| GUE-01 downpipe - 3170mm high, 225mm dia. 0.6mm thick Zinc/aluminium alloy coated steel with pre-painted finish, Profile: Circular, Finish: to match GUE-01 guutter |  | no
| GUE-01 downpipe - 3400mm high, 150mm dia. 0.6mm thick Zinc/aluminium alloy coated steel with pre-painted finish, Profile: Circular, Finish: to match GUE-01 guutter |  | no
| GUE-02 - 600mm COLA Eave Gutters to Aramax Standard Detail |  | m
| GUE-02 - 225mm dia. 3750mm high COLA Downpipe to Aramax Standard Detail, 0.6mm thickness; Material: zinc/aluminium alloy coated steel; Profile: Circular; Colour: to match adjacent finish; Finish: Pre-painted |  | no
| Leaf Screen to Downpipe |  | no
| Leaf Screen to Gutters |  | m
| 30mm overflow edge |  | no
ROOF VENTILATOR
| Roof-mounted turbo ventilators |  | no
ROOF ACCESS SAFETY SYSTEM
| Roof Anchors and access points to AS/NZ 1891, AS/NZ 4488. and AS/NZ 5532 |  | no
| Allow for access walkway and equipments to roof |  | Item
External Cladding & Soffit
GENERALLY
23/1A | Tenderers are referred to the Specification for the full particulars of workmanship and materials and the quantities herein provided shall be read in conjunction with the drawings |  | Note
23/1B | This Builders Bill of Quantities has not been measured in accordance with the Australian Standard Method of Measurement of Building Works, 5th Edition |  | Note
REFERENCES
| Refer to following sections of Calderwood Primary School "Architectural Specification" Revision 03 dated 12 September 2025 by Bennett and Trimble for: 0181A - Adhesives, Sealant and Fasteners, 0423 - Roof and Wall Cladding, and 0438 - Fibre Cement Cladding |  | Note
| Refer to Calderwood Public School "BCA Design Assessment Report" dated 06 May 2025 by DC Partnership |  | Note
| Refer to Calderwood Primary School "Acoustic Engineering" Revision 21 dated 06 September 2021 by SINSW |  | Note
| Refer to following architectural drawing series: 11 for "General Arrangement Plans", 17 for "Partitions Plans", 20 for "Elevations", 30 for "Sections", 31 for "Wall Sections", 32 for "Details - Sections", 33 for "Details - Plan", and 6 for "RLS", 8 for "Schedules" |  | Note
PRICES
Prices shall include for:
23/1C | Laps, square or raking cutting and waste |  | Note
23/1D | Fixing in position with all necessary templates, blocking, nails, screws, plugs etc |  | Note
23/1E | Cutting and making good around pipes and the like |  | Note
23/1F | Environmental and sustainable requirements detailed in the specification |  | Note
Wall framing
16/1D | All shop fabrication work including cutting, notching, milling, machining, drilling, slotted holes, bolting, riveting, welding, grinding and incidental labours |  | Note
16/1E | Marking, delivery, unloading, hoisting, erecting and fixing |  | Note
16/1F | Cutting to dead lengths, notching and machining ends and bearings |  | Note
16/1G | Touching up surface treatment where required |  | Note
16/1H | Bolts and nuts and any type of washer that may be required |  | Note
Linings
16/1J | Notching and fitting around projections, pipes, light fittings, hatches and the like and including cleats, packers, wedges and similar items |  | Note
16/1K | Nails and screws |  | Note
16/2A | Internal and external angles |  | Note
16/2B | Edges set and finished flush with solid plastering in the same plane |  | Note
16/2C | Casing beads |  | Note
16/2D | Cutting and making good around pipes and the like |  | Note
Insulation
16/2E | Laps, square cutting and waste |  | Note
16/2F | Nails, screws, clips, rivets, straps and the like |  | Note
16/2G | Temporary screeds, rules and grounds |  | Note
GENERAL ITEMS
23/1G | Allow for giving notice of and providing facilities for inspection |  | Item
23/1H | Allow for co-operating with, attending on and making good after all other trades as necessary |  | Item
23/1J | Allow for covering and protecting surfaces from weather and building operations |  | Item
23/1K | Allow for cleaning on completion |  | Item
23/1L | Allow for compliance with quality assurance requirements |  | Item
23/1M | Allow for data submissions |  | Item
23/1N | Allow for warranties |  | Item
23/1P | Allow for contractor's submissions |  | Item
16/2H | Allow for shop drawings if required |  | Item
16/2J | Allow for samples |  | Item
16/2K | Allow for testing |  | Item
16/2N | Allow for attending on and making good after all other trades, cutting out and making good defective work and for cleaning on completion |  | Item
16/2P | Allow for protecting finished surfaces |  | Item
16/2S | Allow for maintenance manual |  | Item
NOTES AND ASSUMPTIONS
| There were no assumptions for the " XXXXXX " trade, documents were sufficient to cover the entire scope. |  | Note
CLADDING TO EXTERNAL WALLS
CPA 01 - 8mm thick Vitrapanel Fibre Cement sheet; Cladding Material: Smooth and even Compressed Fibre cement sheets with factory sealed edges, free of imperfections such as chips: Catergory: Type A Category 5 to AS/NZS 2908.2; Colour: Spinifex
| Ground Level (A-1706-01) |  | m2
CPA 02 - 8mm thick Vitrapanel Fibre Cement sheet; Cladding Material: Smooth and even Compressed Fibre cement sheets with factory sealed edges, free of imperfections such as chips: Catergory: Type A Category 5 to AS/NZS 2908.2; Colour: Yellow
| Ground Level (A-1706-01) |  | m2
CMS 01 - Cladding Metal sheet; Type: Proprietary system of preformed sheets with purpose-made accessories and corrosion resistant perforated metal mesh angle max 2mm; Material: Aluminium/zinc alloy coated steel with pre-painted finish; Colour: Shale grey matt finish
| Ground Level (A-1706-01) |  | m2
Extend of Graffiti-proof coating to external wall elements facing public domain
| Ground Level (A-1706-01) |  | m2
Windows Glazing and Glazed Doors
GENERALLY
22/1A | Tenderers are referred to the Specification for the full particulars of workmanship and materials, and the quantities herein provided shall be read in conjunction with the drawings |  | Note
22/1B | This Builders Bill of Quantities has not been measured in accordance with the Australian Standard Method of Measurement of Building Works, 5th Edition |  | Note
REFERENCES
| Refer to the following architectural drawing series: 11 for "General Arrangement Plans", 8 for "Schedules", 20 for "Elevations" |  | Note
| Refer to following sections of Calderwood Primary School "Architectural Specification" Revision 03 dated 12 September 2025 by Bennett and Trimble: 0451 - Windows/Rooflights/Screens/Louvres/Glazed Doors, 0183a - Metals and Pre-finishes |  | Note
PRICES
Prices shall include for:
22/1C | All shop fabrication work |  | Note
22/1D | Marking, delivery, unloading, hoisting, erecting and fixing |  | Note
22/1E | Frames, mullions, transoms, glazing bars, beads and trims |  | Note
22/1F | Cover plates within and between window units |  | Note
22/1G | Window and door hardware |  | Note
22/1H | Chain winders if required |  | Note
22/1J | Caulking and pointing |  | Note
22/1K | Flashings and weather bars |  | Note
22/1L | Glass and glazing |  | Note
22/1M | Sub-sills and sub-heads |  | Note
22/1N | Packers |  | Note
22/1P | Touching up surface treatment where damaged |  | Note
22/1Q | Environmental and sustainable requirements detailed in the Tender documents (if any) |  | Note
GENERAL ITEMS
22/2A | Allow for shop drawings as required |  | Item
22/2B | Allow for providing samples of materials or finishes as required |  | Item
22/2C | Allow for testing |  | Item
22/2D | Allow for giving notice of and providing facilities for inspection |  | Item
22/2E | Allow for providing shop drawings |  | Item
22/2F | Allow for protecting finished surfaces |  | Item
22/2G | Allow for covering and protecting surfaces from weather and building operations |  | Item
22/2H | Allow for contractor's submissions |  | Item
22/2J | Allow for warranties |  | Item
EXTERNAL WINDOWS
Ground Floor (A-1109-06)
Fixed Glazed Windows
| 1200x1200mm wide EW-14 fixed toughened glazed window with aluminium frame in powdercoated finish; Colour: Dulux Charisma Shale Grey (Area of 1 window panel = 1.44m2) |  | no
| 3000x5000mm wide EW-12 fixed toughened glazed window with aluminium frame in powdercoated finish; Colour: Dulux Charisma Shale Grey (Area of 1 window panel = 15m2) |  | no
Sliding Glazed Windows
| 1200x2700mm wide EW-13 sliding stacked toughened glazed window with aluminium frame in powdercoated finish; Colour: Dulux Charisma Shale Grey (Area of 1 window panel = 3.24m2) |  | no
INTERNAL WINDOWS
Ground Floor (A-1109-06)
Fixed Glazed Windows
| 1250x1800mm wide IW-05 fixed glazed window with aluminium frame in powdercoated finish (Area of 1 window panel = 2.25m2) |  | no
EXTERNAL GLAZED DOORS
Ground Floor (A-1109-06)
Glazed Swing Door
| 3010x2400mm wide ED-05 double leaf swing double glazed egress door with transom with aluminium frame in powdercoated finish (Area of 1 door panel = 7.22m2) |  | no
| 2400x1000mm wide ED-06 single leaf swing double glazed door with aluminium frame in powdercoated finish (Area of 1 door panel = 2.4m2) |  | no
Doors, Frames and Hardware
GENERALLY
23/1A | Tenderers are referred to the Specification for the full particulars of workmanship and materials, and the quantities herein provided shall be read in conjunction with the drawings |  | Note
23/1B | This Builders Bill of Quantities has not been measured in accordance with the Australian Standard Method of Measurement of Building Works, 5th Edition |  | Note
PRICES
Prices shall include for:
23/1C | Labours in framing, checking, mitring, housing, halving, mortice and tenoning, gluing, spiking, screwing and drilling for bolts |  | Note
23/1D | Shop priming before fixing and priming all faces of undressed timber to be built in as required |  | Note
23/1E | Fixing in position with all necessary templates, blocking, nails, screws, plugs etc |  | Note
23/1F | Cut-outs, spreader bars, stiffener plates, packers, mortar guards, strike plates, ties and anchors, rubber buffers, hinges etc. |  | Note
23/1G | Filling frames solid with mortar and/or pressure grouting |  | Note
23/1H | Environmental and sustainable requirements detailed in the Tender documents (if any) |  | Note
REFERENCES
| Refer to following sections of Calderwood Primary School "Architectural Specification" Revision 03 dated 12 September 2025 by Bennett and Trimble for: 0181A - Adhesives, Sealant and Fasteners, 0182 - Fire-stopping, 0453 Doorsets, 0455 - Hardware |  | Note
| Refer to Calderwood Public School "BCA Design Assessment Report" dated 06 May 2025 by DC Partnership |  | Note
| Refer to following architectural drawing series: 11 for "General Arrangement Plans", 13 for "RCP", 20 for "Elevations", 30 for "Sections", 31 for "Wall Sections", 32 for "Details - Sections", 33 for "Details - Plan", 6 for "RLS", 8 for "Schedules" |  | Note
GENERAL ITEMS
23/1J | Allow for shop drawings as required |  | Item
23/1K | Allow for submitting samples |  | Item
23/1L | Allow for testing |  | Item
23/2A | Allow for attending upon and making good after all other trades, cutting out and making good defective work and for cleaning off and leaving work perfect on completion |  | Item
23/2B | Allow for contractor's submissions |  | Item
23/2C | Allow for covering and protecting surfaces from weather and building operations |  | Item
23/2D | Allow for providing independent testing authority report that fire doors have passed relevant tests |  | Item
23/2E | Allow for priming the top and bottom edges of the door before installation |  | Item
23/2F | Allow for warranties |  | Item
EXTERNAL DOORS
Ground Floor (A-1109-06)
Solid Core Doors
| 2100x1000mm wide ED-07 single leaf swing solid core door with metal frame in paint finish |  | no
| 2100x1100mm wide ED-08 single leaf swing solid core door with metal frame in paint finish |  | no
INTERNAL DOORS
Ground Floor (A-1109-06)
Fire Rated Doors
| 2100x1500mm wide ID-11 unequal double leaf swing fire rated solid core door with metal frame in paint finish; FRL: 60/60/60 |  | no
| 2100x2100mm wide ID-12 double leaf swing fire rated solid core door with metal frame in paint finish; FRL: 60/60/60 |  | no
| 2100x1900mm wide ID-15 double leaf swing fire rated solid core door with metal frame in paint finish; FRL: 60/60/60 |  | no
| 2100x2100mm wide ID-16 double leaf swing fire rated solid core door with metal frame in paint finish; FRL: 60/60/60 |  | no
Solid Core Doors
| 2100x1000mm wide ID-09 single leaf swing solid core door with metal frame in paint finish |  | no
| 2100x1000mm wide ID-10 single leaf swing solid core door with louvre with metal frame in paint finish |  | no
| 2100x1030mm wide ID-13 double leaf swing solid core door with metal frame in paint finish |  | no
| 2150x1500mm wide ID-17 double leaf swing solid core door with metal frame in paint finish |  | no
| 2100x900mm wide ID-20 double leaf swing fire rated solid core door with metal frame in paint finish |  | no
DOOR HARDWARE TO EXTERNAL DOORS
Ground Floor (A-1109-06)
| Door Hardware to Solid Core Doors |  | no
DOOR HARDWARE TO INTERNAL DOORS
Ground Floor (A-1109-06)
| Door Hardware to Fire Rated Doors |  | no
| Door Hardware to Solid Core Doors |  | no
Partition and Linings
GENERALLY
16/1A | Tenderers are referred to the Specification for the full particulars of workmanship and materials, and the quantities herein provided shall be read in conjunction with the drawings |  | Note
16/1B | This Builders Bill of Quantities has not been measured in accordance with the Australian Standard Method of Measurement of Building Works, 5th Edition |  | Note
REFERENCES
| Refer to following sections of Calderwood Primary School "Architectural Specification" Revision 03 dated 12 September 2025 by Bennett and Trimble for: 0181A - Adhesives, Sealant and Fasteners, 0182 - Fire-stopping, 0191a Wall Protection and Trims, 0411 - Waterproof Membranes, 0471 - Insulation and Barriers, 0522 - Partitions and Linings |  | Note
| Refer to Calderwood Public School "BCA Design Assessment Report" dated 06 May 2025 by DC Partnership |  | Note
| Refer to Calderwood Primary School "Acoustic Engineering" Revision 21 dated 06 September 2021 by SINSW |  | Note
| Refer to following architectural drawing series: 11 for "General Arrangement Plans", 13 for "RCP", 15 for "Acoustic Rating", 16 for "Fire Rating", 17 for "Partitions Plans", 20 for "Elevations", 30 for "Sections", 31 for "Wall Sections", 32 for "Details - Sections", 33 for "Details - Plan", 6 for "RLS", 8 for "Schedules" |  | Note
PRICES
Prices shall include for:
16/1C | Environmental and sustainable requirements detailed in the Tender documents (if any) |  | Note
Wall framing
16/1D | All shop fabrication work including cutting, notching, milling, machining, drilling, slotted holes, bolting, riveting, welding, grinding and incidental labours |  | Note
16/1E | Marking, delivery, unloading, hoisting, erecting and fixing |  | Note
16/1F | Cutting to dead lengths, notching and machining ends and bearings |  | Note
16/1G | Touching up surface treatment where required |  | Note
16/1H | Bolts and nuts and any type of washer that may be required |  | Note
Linings
16/1J | Notching and fitting around projections, pipes, light fittings, hatches and the like and including cleats, packers, wedges and similar items |  | Note
16/1K | Nails and screws |  | Note
16/2A | Internal and external angles |  | Note
16/2B | Edges set and finished flush with solid plastering in the same plane |  | Note
16/2C | Casing beads |  | Note
16/2D | Cutting and making good around pipes and the like |  | Note
Insulation
16/2E | Laps, square cutting and waste |  | Note
16/2F | Nails, screws, clips, rivets, straps and the like |  | Note
16/2G | Temporary screeds, rules and grounds |  | Note
GENERAL ITEMS
16/2H | Allow for shop drawings if required |  | Item
16/2J | Allow for samples |  | Item
16/2K | Allow for testing |  | Item
16/2L | Allow for contractor's submissions |  | Item
16/2M | Allow for giving notice of and providing facilities for inspection |  | Item
16/2N | Allow for attending on and making good after all other trades, cutting out and making good defective work and for cleaning on completion |  | Item
16/2P | Allow for protecting finished surfaces |  | Item
16/2Q | Allow for covering and protecting surfaces from weather and building operations |  | Item
16/2R | Allow for cleaning on completion |  | Item
16/2S | Allow for maintenance manual |  | Item
16/2T | Allow for warranties |  | Item
NOTES AND ASSUMPTIONS
| Measurements based on the plan (Sections and RCP) assume that the height of linings for fire-rated walls and external walls extends to the soffit, while other walls are to be measured as shown in the plans—Example wall height:2750mm plus an additional 100mm in height. |  | Note
EXTERNAL WALL
Non-Fire Rated Wall
EW-06 (NB: No details provided (Refer to A-1706-01 for details)
| Ground Floor (A-1706-01) |  | m2
EW-07 (NB: No details provided (Refer to A-1706-01 for details)
| Ground Floor (A-1706-01) |  | m2
INTERNAL WALL
Fire Rated Wall
IW-03 - 1x16mm fire resistant plasterboard lining on both side of the wall fixed to 92mm steel stud with insulation; Fire Rating: 60/60/60
| Ground Floor (A-1706-01) |  | m2
IW-03 - 1x16mm fire resistant plasterboard lining on both side of the wall fixed to 92mm steel stud with insulation; Fire Rating: 60/60/60; Acoustic Rating: Rw40
| Ground Floor (A-1706-01) |  | m2
IW-04 - 1x16mm fire resistant plasterboard lining on one side the wall and 1x16mm fire resistant plasterboard lining with 1x9mm fibre cement sheet lining on other side both fixed to 92mm steel stud with insulation Fire Rating: 60/60/60; Acoustic Rating: Rw40
| Ground Floor (A-1706-01) |  | m2
Acoustically Rated Wall
IW-01 - 1x13mm impact resistant plasterboard lining on both side of the wall fixed to 92mm steel stud with insulation; Acoustic Rating: Rw50
| Ground Floor (A-1706-01) |  | m2
IW-01 - 1x13mm impact resistant plasterboard lining on both side of the wall fixed to 92mm steel stud with insulation; Acoustic Rating: Rw40
| Ground Floor (A-1706-01) |  | m2
IW-01 - 1x13mm impact resistant plasterboard lining on both side of the wall fixed to 92mm steel stud with insulation; Acoustic Rating: Rw35
| Ground Floor (A-1706-01) |  | m2
IW-05 - 1x9mm fibre cement sheet lining on both side of the wall fixed to 92mm steel stud with insulation; Acoustic Rating: Rw40
| Ground Floor (A-1706-01) |  | m2
IW-06 - 1x13mm impact resistant plasterboard lining on one side of the wall and 9mm fibre cement sheet lining both side fixed to 92mm steel stud with insulation; Acoustic Rating: Rw40
| Ground Floor (A-1706-01) |  | m2
IW-06 - 1x13mm impact resistant plasterboard lining on one side of the wall and 9mm fibre cement sheet lining both side fixed to 92mm steel stud with insulation; Acoustic Rating: Rw35
| Ground Floor (A-1706-01) |  | m2
IW-25 - 9mm fibre cement sheet lining fixed to 92mm steel stud with insulation; Acoustic Rating: Rw40
| Ground Floor (A-1706-01) |  | m2
WL-33- 1x13mm impact resistant plasterboard lining with fixed 35mm vertical and 25mm horizontal tophat; Acoustic Rating: Rw40 (NB: No details provided, assumed WL-02 linings)
| Ground Floor (A-1706-01) |  | m2
IW-80 - 1x13mm impact resistant plasterboard lining with fixed 35mm vertical and 25mm horizontal tophat; Acoustic Rating: Rw35
| Ground Floor (A-1706-01) |  | m2
IW-85 - 1x10mm fibre cement sheet fixed to blockwork; Acoustic Rating: Rw40
| Ground Floor (A-1706-01) |  | m2
Non-Fire Rated Wall
IW-01 - 1x13mm impact resistant plasterboard lining on both side of the wall fixed to 92mm steel stud with insulation
| Ground Floor (A-1706-01) |  | m2
IW-05 - 1x9mm fibre cement sheet lining on both side of the wall fixed to 92mm steel stud with insulation
| Ground Floor (A-1706-01) |  | m2
WHITEBOARD
WTB-101
| Ground floor (A-1306-04) |  | m2
PINBOARD
PIN-401D - 12mm thick Pinboard; Colour: Milkway
| Ground floor (A-1306-04) |  | m2
WALL LINING
LIN-303 - FC Wall Lining; Product: DecorLux; Finish: Smart Look Nom. Birch pine;
| Ground floor (A-1306-04) |  | m2
LIN-304 - Perforated FC Wall Lining; Product: DecorLux; Finish: Smart Look Nom. Birch pine;
| Ground floor (A-1306-04) |  | m2
LIN-601 - Security galvanised steel mesh; 100mm long way mesh; 50mm short way mesh;
| Ground floor (A-1306-01) |  | m2
VINYL TO WALL
RW-01 - 92mm thick Vinyl sheet walling; Product: Forbo onyx+ vinyl sheet wall covering; Colour: Uni Ivory; Supplier: Forbo
| Ground floor (A-1306-04) |  | m2
VINYL SKIRTING
SK-04 - 100mm high Forbo Safestep R11; Type: PVC Vinyl; Colour: Smoke; Pattern: Sanded; Supplier: Forbo
| Ground floor (A-1306-04) |  | m
Operable Walls and Overhead Doors
GENERALLY
23/1A | Tenderers are referred to the Specification for the full particulars of workmanship and materials, and the quantities herein provided shall be read in conjunction with the drawings |  | Note
23/1B | This Builders Bill of Quantities has not been measured in accordance with the Australian Standard Method of Measurement of Building Works, 5th Edition |  | Note
PRICES
Prices shall include for:
23/1C | Labours in framing, checking, mitring, housing, halving, mortice and tenoning, gluing, spiking, screwing and drilling for bolts |  | Note
23/1D | Shop priming before fixing and priming all faces of undressed timber to be built in as required |  | Note
23/1E | Fixing in position with all necessary templates, blocking, nails, screws, plugs etc |  | Note
23/1F | Cut-outs, spreader bars, stiffener plates, packers, mortar guards, strike plates, ties and anchors, rubber buffers, hinges etc. |  | Note
23/1G | Filling frames solid with mortar and/or pressure grouting |  | Note
23/1H | Environmental and sustainable requirements detailed in the Tender documents (if any) |  | Note
REFERENCES
| Refer to following sections of Calderwood Primary School "Architectural Specification" Revision 03 dated 12 September 2025 by Bennett and Trimble for: 0181A - Adhesives, Sealant and Fasteners, 0182 - Fire-stopping, 0453 Doorsets, 0455 - Hardware |  | Note
| Refer to Calderwood Public School "BCA Design Assessment Report" dated 06 May 2025 by DC Partnership |  | Note
| Refer to following architectural drawing series: 11 for "General Arrangement Plans", 13 for "RCP", 20 for "Elevations", 30 for "Sections", 31 for "Wall Sections", 32 for "Details - Sections", 33 for "Details - Plan", 6 for "RLS", 8 for "Schedules" |  | Note
GENERAL ITEMS
23/1J | Allow for shop drawings as required |  | Item
23/1K | Allow for submitting samples |  | Item
23/1L | Allow for testing |  | Item
23/2A | Allow for attending upon and making good after all other trades, cutting out and making good defective work and for cleaning off and leaving work perfect on completion |  | Item
23/2B | Allow for contractor's submissions |  | Item
23/2C | Allow for covering and protecting surfaces from weather and building operations |  | Item
23/2D | Allow for providing independent testing authority report that fire doors have passed relevant tests |  | Item
23/2E | Allow for priming the top and bottom edges of the door before installation |  | Item
23/2F | Allow for warranties |  | Item
INTERNAL DOORS
Ground Floor (A-1109-06)
Overhead Doors
| 1200x2800mm wide ID-22 roller door with pop up flyscreen with metal frame in paint finish |  | no
Ceilings
GENERALLY
17/1A | Tenderers are referred to the Specification for the full particulars of workmanship and materials, and the quantities herein provided shall be read in conjunction with the drawings |  | Note
17/1B | This Builders Bill of Quantities has not been measured in accordance with the Australian Standard Method of Measurement of Building Works, 5th Edition |  | Note
REFERENCES
| Refer to following sections of Calderwood Primary School "Architectural Specification" Revision 03 dated 12 September 2025 by Bennett and Trimble for: 0438 - Fibre Cement Cladding, 0471 - Insulation and Barriers, 0522 - Partitions and Linings, 0531 - Suspended Ceiling, 0671 - Painting |  | Note
| Refer to New Primary School and Public Preschool in Calderwood "Finishes Schedule" Revision CD-2 dated 12 September 2025 by Bennett and Trimble |  | Note
| Refer to following architectural drawing series: 11 for "General Arrangement Plans", 13 for "RCP", 20 for "Elevations", 30 for "Sections", 32 for "Details - Sections", 33 for "Details - Plan", 6 for "RLS", 8 for "Schedules" |  | Note
PRICES
Prices shall include for:
17/1C | Cutting and making good around sprinkler heads, pipes and the like |  | Note
17/1D | Movement and control joints |  | Note
17/1E | Purpose made stop beads, casing beads and corner beads |  | Note
17/1F | Internal and external angles |  | Note
17/1G | Environmental and sustainable requirements detailed in the Tender documents (if any) |  | Note
GENERAL ITEMS
17/1H | Allow for contractor's submissions |  | Item
17/1J | Allow for submitting samples |  | Item
17/1K | Allow for testing |  | Item
17/1L | Allow for attending on and making good after all other trades, cutting out and making good defective work and for cleaning on completion |  | Item
17/1M | Allow for covering and protecting surfaces from weather and building operations |  | Item
17/1N | Allow for warranties |  | Item
17/1P | Allow for cleaning on completion |  | Item
17/2A | Allow for giving notice of inspections |  | Item
17/2B | Allow for providing spares |  | Item
NOTES AND ASSUMPTIONS
| There were no assumptions for the Ceiling Works trade, documents were sufficient to cover the entire scope. |  | Note
CEILING TYPE
Ceiling Type up to 3.50m height from FFL
CLG-101 - 13mm standard suspended flush plasterboard lining in ceiling suspension system; Finish: Painted PTC03, unless noted otherwise; Support Framing: Approximately 25 x 38mm galvanised steel furring channels at maximum 600mm centres, fixed to approximately 38 x 20mm suspended galvanised steel top cross rails at maximum 1200mm centres. Suspend the top cross rails from the building structure above with galvanised steel rod at maximum 1200mm centres;
| Ground floor (A-1306-01) |  | m2
CLG-102 - 1200x600mm moisture-resistant, flush plasterboard lining fixed to suspended metal support framing system in grid ceiling system; Fire hazard properties: Group 1; Fire performance: Non-combustible; Finish: Painted PTC03, unless noted otherwise;
| Ground floor (A-1306-01) |  | m2
CLG-105 - Two layers of 13mm fire rated, suspended flush plasterboard lining concealed in ceiling suspension system; Supplier: Gyprock; Code: CSR6367; Fire rating: FRL 60/60/60; Finish: Painted PTC03, unless noted otherwise;
| Ground floor (A-1306-01) |  | m2
CLG-110 - 1200x600mm with 30mm thk standard suspended acoustic mineral fibre plasterboard tile to suit Armstrong grid system; Edge profile: Tegular 15; Grid system: PeakForm Superﬁne 15 XL2 Steel 15mm Tee;
| Ground floor (A-1306-01) |  | m2
CLG-115 - 13mm standard suspended flush plasterboard lining, security flush with suspended galvanised steel security mesh in ceiling suspension system; Finish: Painted PTC03, unless noted otherwise;
| Ground floor (A-1306-01) |  | m2
LIN-601 - Galvanised steel security mesh;
| Ground floor (A-1306-01) |  | m2
Ceiling Type 3.5 to 4.50m height from FFL
CLG-101 - 13mm standard suspended flush plasterboard lining in ceiling suspension system; Finish: Painted PTC03, unless noted otherwise; Support Framing: Approximately 25 x 38mm galvanised steel furring channels at maximum 600mm centres, fixed to approximately 38 x 20mm suspended galvanised steel top cross rails at maximum 1200mm centres. Suspend the top cross rails from the building structure above with galvanised steel rod at maximum 1200mm centres;
| Ground floor (A-1306-01) |  | m2
Raked CLG-101 - 13mm standard suspended flush plasterboard lining in ceiling suspension system; Finish: Painted PTC03, unless noted otherwise;
| Ground floor (A-1306-01) |  | m2
Raked CLG-102 - 1200x600mm moisture-resistant, flush plasterboard lining fixed to suspended metal support framing system in grid ceiling system; Fire hazard properties: Group 1; Fire performance: Non-combustible; Finish: Painted PTC03, unless noted otherwise;
| Ground floor (A-1306-01) |  | m2
BULKHEADS AND CEILING ACCESSORIES
Cornice, Lighting Cove & Pelmets
Pelmet (NB: No details provided.)
| Ground floor (A-1306-01) |  | m
10mm Rondo P50 steel shadowline
| Ground floor (A-1306-01) |  | m
Access Panels
600 x 600mm wide Access Panels for CLG-101
| Ground floor (A-1306-01) |  | no
600 x 600mm wide Access Panels for CLG-102
| Ground floor (A-1306-01) |  | no
600 x 600mm wide Access Panels for CLG-115
| Ground floor (A-1306-01) |  | no
Tiling
GENERALLY
19/1A | Tenderers are referred to the Specification for the full particulars of workmanship and materials, and the quantities herein provided shall be read in conjunction with the drawings |  | Note
19/1B | This Builders Bill of Quantities has not been measured in accordance with the Australian Standard Method of Measurement of Building Works, 5th Edition |  | Note
REFERENCE
| Refer to following sections of Calderwood Primary School "Architectural Specification" Revision 03 dated 12 September 2025 by Bennett and Trimble for: 0181A - Adhesives, Sealant and Fasteners, 0612 - Screed, 0630 - Tiling |  | Note
| Refer to New Primary School and Public Preschool in Calderwood "Finishes Schedule" Revision CD-2 dated 12 September 2025 by Architect Bennett and Trimble |  | Note
| Refer to following architectural drawing series: 11 for "General Arrangement Plans", 32 for "Details - Sections", 33 for "Details - Plan", 6 for "RLS" |  | Note
PRICES
Prices shall include for:
19/1C | Temporary rules, temporary grounds, temporary screeds and the like |  | Note
19/1D | Cutting and making good around pipes, sanitary fittings, floor wastes and the like |  | Note
19/1E | All normal bedding and pointing materials, adhesives and the like |  | Note
19/1F | Standard glazed edge tiles |  | Note
19/1G | Salient and re-entrant corners including trims if required by the documents |  | Note
19/1H | Environmental and sustainable requirements detailed in the Tender documents (if any) |  | Note
GENERAL ITEMS
19/1J | Allow for attending on and making good after all other trades, cutting out and making good defective work |  | Item
19/1K | Allow for covering and protecting surfaces from weather and building operations |  | Item
19/1L | Allow for contractor's submissions |  | Item
19/1M | Allow for laying sample panel |  | Item
19/2A | Allow for submitting samples |  | Item
19/2B | Allow for cleaning and polishing on completion |  | Item
19/2C | Allow for grouted and caulked joints |  | Item
19/2D | Allow for spare tiles |  | Item
19/2E | Allow for preparation of substrate |  | Item
19/2F | Allow for warranties |  | Item
NOTES AND ASSUMPTIONS
| There were no assumptions made for floor tiling. Documents were sufficient to cover the entire scope. |  | Note
TILING TO FLOOR
FT-01X - 300x300mm Di Marmo terrazzo look porcelain tiles in "Kenzi" colour and "Matt" surface with stack bond pattern including Mapei ultracolor plus grout with Davco grout cure additive and sealant to match grout colour; Non-slip rating: R11/P4
| Ground Floor (A-1109-06) |  | m2
LEVELLING SCREED/TOPPING
Minimum 1.5mm cement and polymer based levelling and smoothing compound in "Grey" colour with water based primer, pre-coat, bonding agent and pore closer (NB: Architectural Specification Revision 03 dated 12 September 2025 by Bennett and Trimble)
| Ground Floor (A-1109-06) |  | m2
TILING TO INTERNAL WALLS
WT-01X - 10mm thick Wall Tiles (NB: No details provided)
| Ground floor (A-1306-04) |  | m2
TILE SKIRTING
SK-03 - 100mm high Ceramic Coved Tile; Surface: Gloss; Size: 300x100mm; Colour: White
| Ground floor (A-1306-04) |  | m
Carpet
GENERALLY
19/1A | Tenderers are referred to the Specification for the full particulars of workmanship and materials, and the quantities herein provided shall be read in conjunction with the drawings |  | Note
19/1B | This Builders Bill of Quantities has not been measured in accordance with the Australian Standard Method of Measurement of Building Works, 5th Edition |  | Note
REFERENCE
| Refer to following sections of Calderwood Primary School "Architectural Specification" Revision 03 dated 12 September 2025 by Bennett and Trimble for: 0181A - Adhesives, Sealant and Fasteners, 0652 - Carpet |  | Note
| Refer to New Primary School and Public Preschool in Calderwood "Finishes Schedule" Revision CD-2 dated 12 September 2025 by Architect Bennett and Trimble |  | Note
| Refer to following architectural drawing series: 11 for "General Arrangement Plans", 32 for "Details - Sections", 33 for "Details - Plan", 6 for "RLS" |  | Note
PRICES
Prices shall include for:
18/1C | Cutting including raking and circular cutting and waste |  | Note
18/1D | Making good around pipes and the like |  | Note
18/1E | Environmental and sustainable requirements detailed in the Tender documents (if any) |  | Note
GENERAL ITEMS
21.1B | Allow for all deemed to be included items |  | Item
21.1C | Allow for preparation of shop drawings |  | Item
21.1D | Allow for samples |  | Item
21.1E | Allow for warranties |  | Item
NOTES AND ASSUMPTIONS
| Additional floor preparation items not documented but measured for best practice, builder to remove if not required |  | Note
CARPET FINISHES
CPT-01A - 500x500x6.5mm thick modular carpet tile with textured type pattern, loop pile and Ashlar installation pattern; Interface EFSG Range: Escarpment; ACCS Grade: Commercial extra heavy duty & stairs; Material: 100% recycled solution dyed nylon; Backing: CushionBacRE; Fixing System: Release type adhesive; Edge strip finish and colour: Hard clear anodised aluminium; VOC: Green Carpet - ASTM D5116 Accredited; Colour: Escarpment - Desert Neutral
| Ground Floor (A-1109-06) |  | m2
FLOOR JUNCTION
between Carpet & Vinyl
| Ground Floor (A-1109-06) |  | m
FLOOR PREPARATION AND PROTECTION
| Allow for floor protection to carpet areas |  | m2
Resilient Flooring
GENERALLY
18/1A | Tenderers are referred to the Specification for the full particulars of workmanship and materials, and the quantities herein provided shall be read in conjunction with the drawings |  | Note
18/1B | This Builders Bill of Quantities has not been measured in accordance with the Australian Standard Method of Measurement of Building Works, 5th Edition |  | Note
REFERENCE
| Refer to following sections of Calderwood Primary School "Architectural Specification" Revision 03 dated 12 September 2025 by Bennett and Trimble for: 0181A - Adhesives, Sealant and Fasteners, 0651 - Resilient Finishes |  | Note
| Refer to New Primary School and Public Preschool in Calderwood "Finishes Schedule" Revision CD-2 dated 12 September 2025 by Architect Bennett and Trimble |  | Note
| Refer to following architectural drawing series: 11 for "General Arrangement Plans", 32 for "Details - Sections", 33 for "Details - Plan", 6 for "RLS" |  | Note
PRICES
Prices shall include for:
18/1C | Cutting including raking and circular cutting and waste |  | Note
18/1D | Making good around pipes and the like |  | Note
18/1E | Environmental and sustainable requirements detailed in the Tender documents (if any) |  | Note
GENERAL ITEMS
18/1F | Allow for attending on and making good after all other trades, cutting out and making good defective work |  | Item
18/1G | Allow for covering and protecting surfaces from weather and building operations |  | Item
18/1H | Allow for testing |  | Item
18/1J | Allow for samples |  | Item
18/1K | Allow for contractor's submissions |  | Item
18/1L | Allow for cleaning on completion |  | Item
18/1M | Allow for giving notice of and providing facilities for inspection |  | Item
18/2A | Allow for spare materials as specified (1%) |  | Item
18/2B | Allow for maintenance manual |  | Item
18/2C | Allow for warranties |  | Item
NOTES AND ASSUMPTIONS
| Additional floor preparation items not documented but measured for best practice, builder to remove if not required |  | Note
VINYL FLOORING
RF-01 - 2mm thick Forbo Surestep Original PVC Vinyl in "Smoke" colour and homogenous sheet form; Wearlayer dimension: 25m x 200cm x 0.7mm NCS S 6000-N; LRV: 19%
| Ground Floor (A-1109-06) |  | m2
RF-03 - 2mm thick Forbo Safestep R11 textured PVC Vinyl in "Smoke" colour, sanded pattern and homogenous sheet form; Sheet width: 2000mm; Critical radiant flux: 8.8kW/m2; Slip resistance classification: R11/P5; Underlay: 2mm Sarlibase acoustic underlay with levelling compound
| Ground Floor (A-1109-06) |  | m2
RF-04 - 2mm thick Sphera SD textured PVC Vinyl in "Dark Neutral Grey" colour, sanded pattern and homogenous sheet form; Sheet width: 2000mm; Critical radiant flux: 8.8kW/m2; Slip resistance classification: R12/P5
| Ground Floor (A-1109-06) |  | m2
RF-05 - 2mm thick Safestep R12 textured PVC Vinyl in "Concrete" colour, sanded pattern and homogenous sheet form; Sheet width: 2000mm; Critical radiant flux: 8.8kW/m2; Slip resistance classification: R12/P5; Underlay: 2mm Sarlibase acoustic underlay with levelling compound
| Ground Floor (A-1109-06) |  | m2
FLOOR JUNCTION
between Vinyl & Tile
| Ground Floor (A-1109-06) |  | m
FLOOR PREPARATION AND PROTECTION
| Allow to strip and seal laid vinyl flooring |  | m2
| Allow for floor protection to vinyl areas |  | m2
Timber Sprung Flooring / Sports Flooring
GENERALLY
20/1A | Tenderers are referred to the Specification for the full particulars of workmanship and materials, and the quantities herein provided shall be read in conjunction with the drawings |  | Note
20/1B | This Builders Bill of Quantities has not been measured in accordance with the Australian Standard Method of Measurement of Building Works, 5th Edition |  | Note
REFERENCE
| Refer to following sections of Calderwood Primary School "Architectural Specification" Revision 03 dated 12 September 2025 by Bennett and Trimble for: 0181A - Adhesives, Sealant and Fasteners, 0383 - Timber Flooring / Decking |  | Note
| Refer to New Primary School and Public Preschool in Calderwood "Finishes Schedule" Revision CD-2 dated 12 September 2025 by Architect Bennett and Trimble |  | Note
| Refer to following architectural drawing series: 11 for "General Arrangement Plans", 32 for "Details - Sections", 33 for "Details - Plan", 6 for "RLS" |  | Note
PRICES
Prices shall include for:
20/1C | Labours in framing, checking, mitring, housing, halving, mortice and tenoning, gluing, spiking, screwing and drilling for bolts |  | Note
20/1D | Shop priming before fixing and priming all faces of undressed timber to be built in as required |  | Note
20/1E | Fixing in position with all necessary templates, blocking, nails, screws, plugs etc |  | Note
20/1F | Drawer and door hardware |  | Note
20/1G | Mitred angles and stopped and fitted ends |  | Note
20/1H | Environmental and sustainable requirements detailed in the Tender documents (if any) |  | Note
GENERAL ITEMS
20/1J | Allow for giving notice of and providing facilities for inspection |  | Item
20/1K | Allow for submitting samples |  | Item
20/1L | Allow for Contractor's submissions |  | Item
20/1M | Allow for attending on and making good after all other trades, cutting out and making good defective work |  | Item
20/2A | Allow for covering and protecting surfaces from weather and building operations |  | Item
20/2B | Allow for warranties |  | Item
NOTES AND ASSUMPTIONS
| Assume TF-01X has the same detail as TF-01. |  | Note
TIMBER/WOOD
TF-01X on Ramp - Elevated timber sprung flooring in "Spotted Gum" colour; 60mm x 20.5mm with 3 coats of tung oil seal, 3 coats of high solid content cross-linked acrylic polymer clear wood floor finish; Apply 2 component "Bona Traffic HD TDS AU" on 12mmH2 plywood substrate on 75x35 hardwood timber battens at max 300mm centres; on 40x20x19mm thick neoprene resilient mounts at 300mm centres
| Ground Floor (A-1109-06) |  | m2
TF-01X - Elevated timber sprung flooring in "Spotted Gum" colour; 60mm x 20.5mm with 3 coats of tung oil seal, 3 coats of high solid content cross-linked acrylic polymer clear wood floor finish; Apply 2 component "Bona Traffic HD TDS AU" on 12mmH2 plywood substrate on 75x35 hardwood timber battens at max 300mm centres; on 40x20x19mm thick neoprene resilient mounts at 300mm centres
| Ground Floor (A-1109-06) |  | m2
TF-01 - Timber sprung flooring in "Spotted Gum" colour; 60mm x 20.5mm with 3 coats of tung oil seal, 3 coats of high solid content cross-linked acrylic polymer clear wood floor finish; Apply 2 component "Bona Traffic HD TDS AU" on 12mmH2 plywood substrate on 75x35 hardwood timber battens at max 300mm centres; on 40x20x19mm thick neoprene resilient mounts at 300mm centres
| Ground Floor (A-1109-06) |  | m2
FLOOR JUNCTION
between Timber & Vinyl
| Ground Floor (A-1109-06) |  | m
Carpentry (Hall Stage & Internal Ramps)
GENERALLY
27/1A | Tenderers are referred to the Specification for the full particulars of workmanship and materials, and the quantities herein provided shall be read in conjunction with the drawings |  | Note
27/1B | This Builders Bill of Quantities has not been measured in accordance with the Australian Standard Method of Measurement of Building Works, 5th Edition |  | Note
PRICES
Prices shall include for:
27/1C | Labours in framing, checking, mitring, housing, halving, mortice and tenoning, gluing, spiking, screwing and drilling for bolts |  | Note
27/1D | Shop priming before fixing and priming all faces of undressed timber to be built in as required |  | Note
27/1E | Fixing in position with all necessary templates, blocking, nails, screws, plugs etc |  | Note
27/1F | Drawer and door hardware |  | Note
27/1G | Mitred angles and stopped and fitted ends |  | Note
27/1H | Environmental and sustainable requirements detailed in the Tender documents (if any) |  | Note
GENERAL ITEMS
27/1J | Allow for giving notice of and providing facilities for inspection |  | Item
27/1K | Allow for submitting samples |  | Item
27/1L | Allow for Contractor's submissions |  | Item
27/1M | Allow for attending on and making good after all other trades, cutting out and making good defective work |  | Item
27/2A | Allow for covering and protecting surfaces from weather and building operations |  | Item
27/2B | Allow for warranties |  | Item
TIMBER SKIRTING
100mm high SK-01 Breathable hardwood timber skirting; Size: 100mmx32mm; Finish: Spotted Gum
| Ground floor (A-1306-04) |  | m
Joinery
GENERALLY
20/1A | Tenderers are referred to the Specification for the full particulars of workmanship and materials, and the quantities herein provided shall be read in conjunction with the drawings |  | Note
20/1B | This Builders Bill of Quantities has not been measured in accordance with the Australian Standard Method of Measurement of Building Works, 5th Edition |  | Note
PRICES
Prices shall include for:
20/1C | Labours in framing, checking, mitring, housing, halving, mortice and tenoning, gluing, spiking, screwing and drilling for bolts |  | Note
20/1D | Shop priming before fixing and priming all faces of undressed timber to be built in as required |  | Note
20/1E | Fixing in position with all necessary templates, blocking, nails, screws, plugs etc |  | Note
20/1F | Drawer and door hardware |  | Note
20/1G | Mitred angles and stopped and fitted ends |  | Note
20/1H | Environmental and sustainable requirements detailed in the Tender documents (if any) |  | Note
REFERENCES
| Refer to the following architectural drawing series: 7 for "Joinery", 14 for "FFE" |  | Note
| Refer to following sections of Calderwood Primary School "Architectural Specification" Revision 03 dated 12 September 2025 by Bennett and Trimble: 0551 - Joinery |  | Note
| Refer to New Primary School and Public Preschool in Calderwood "Finishes - Schedule" Revision CD-02 dated 12 September 2025 by Architect Bennett and Trimble |  | Note
GENERAL ITEMS
20/1J | Allow for giving notice of and providing facilities for inspection |  | Item
20/1K | Allow for submitting samples |  | Item
20/1L | Allow for Contractor's submissions |  | Item
20/1M | Allow for attending on and making good after all other trades, cutting out and making good defective work |  | Item
20/2A | Allow for covering and protecting surfaces from weather and building operations |  | Item
20/2B | Allow for warranties |  | Item
NOTES AND ASSUMPTIONS
| JNB-02A - Panel; Finish: Double-Sided HPL Laminate ; Colour: Colour White; Supplier: Laminex |  | Note
| JNB-02B - Panel; Finish: Double-Sided HPL Laminate; Colour: Coastal Sunrise; Supplier: Laminex |  | Note
| JNB-02C - Panel; Finish: Double-Sided HPL Laminate; Colour: Burnt Ochre; Supplier: Laminex |  | Note
| JNB-02D - Panel; Finish: Double-Sided HPL Laminate; Colour: Pale Honey; Supplier: Laminex |  | Note
| JNB-02E - Panel; Finish: Double-Sided HPL Laminate; Colour: Eucalypt; Supplier: Laminex |  | Note
| JNB-02F - Panel; Finish: Double-Sided HPL Laminate; Colour: Lava Grey; Supplier: Laminex |  | Note
| JNB-02G - Panel; Finish: Double-Sided HPL Laminate; Colour: Curly Birch; Supplier: Laminex |  | Note
| JNB-01A - Benchtop; Finish: Double-Sided HPL Laminate; Colour: Colour White; Supplier: Laminex |  | Note
| JNB-01B - Benchtop; Finish: Double-Sided HPL Laminate; Colour: Coastal Sunrise; Supplier: Laminex |  | Note
| JNB-01C - Benchtop; Finish: Double-Sided HPL Laminate; Colour: Burnt Ochre; Supplier: Laminex |  | Note
| JNB-01D - Benchtop; Finish: Double-Sided HPL Laminate; Colour: Pale Honey; Supplier: Laminex |  | Note
| JNB-01E - Benchtop; Finish: Double-Sided HPL Laminate; Colour: Eucalypt; Supplier: Laminex |  | Note
| JNB-01F - Benchtop; Finish: Double-Sided HPL Laminate; Colour: Lava Grey; Supplier: Laminex |  | Note
| JNB-01G - Benchtop; Finish: Double-Sided HPL Laminate; Colour: Curly Birch; Supplier: Laminex |  | Note
| JNF-01A - Kickplate and Splashback; Finish: Double-Sided HPL Laminate; Colour: Colour White; Supplier: Laminex |  | Note
| JNF-01B - Kickplate and Splashback; Finish: Double-Sided HPL Laminate; Colour: Coastal Sunrise; Supplier: Laminex |  | Note
| JNF-01C - Kickplate and Splashback; Finish: Double-Sided HPL Laminate; Colour: Burnt Ochre; Supplier: Laminex |  | Note
| JNF-01D - Kickplate and Splashback; Finish: Double-Sided HPL Laminate; Colour: Pale Honey; Supplier: Laminex |  | Note
| JNF-01E - Kickplate and Splashback; Finish: Double-Sided HPL Laminate; Colour: Eucalypt; Supplier: Laminex |  | Note
| JNF-01F - Kickplate and Splashback; Finish: Double-Sided HPL Laminate; Colour: Lava Grey; Supplier: Laminex |  | Note
| JNF-01G - Kickplate and Splashback; Finish: Double-Sided HPL Laminate; Colour: Curly Birch; Supplier: Laminex |  | Note
| SS - Benchtop; Finish: 304 Stainless Steel |  | Note
| PIN-401A - Pinboard - 12mm Type; Colour: Wheat Scan |  | Note
| PIN-401C - Pinboard - 12mm Type; Colour: Tumeric |  | Note
| PIN-401D - Pinboard - 12mm Type; Colour: Milkyway |  | Note
| Joinery finish tags are not indicated on the drawings. It is assumed that all joinery unit finishes are in accordance with the Room Layout Sheets and Finishes Schedule |  | Note
JOINERY UNIT
| JNY-XXX/JNY-300 - 7210x600x2150mm high Canteen joinery unit with 7210x600mm wide benchtop in SS finish, one (1) 2-door underbench cupboard, one (1) 1-door underbench cupboard, three (3) 4-tier draweres, two (2) 2-tier open shelves, open bench frame modules with support legs, 2480x1250mm high splashback, 1200x300mm high splashback, 100mm high kickboad in SS finish (NB: Refer to drawing no. CWPS-BAT-B00B-R0-DR-A-7013-02 for further details) |  | No
| JNY-XXX/JNY-300 - 5400x600x1200mm high Canteen joinery unit with 5400x600mm wide benchtop in SS finish, one (1) 1-door cupboard, (1) 4-tier equal-height drawer, open bench frame modules with support legs, 300mm high splashback, 100mm high kickboad in SS finish (NB: Refer to drawing no. CWPS-BAT-B00B-R0-DR-A-7012-02 for further details) |  | No
| JNY-XXX/JNY-300 - 1200x600x1200mm high Canteen sink joinery unit with 1200x600mm wide benchtop, open bench frame modules with support legs in SS finish (NB: Refer to drawing no. CWPS-BAT-B00B-R0-DR-A-7013-02 for further details) |  | no
| JNY-233 - 8240x955x2700mm high OSHC Kitchenette joinery unit with a 4645x955mm wide benchtop, two (2) 2-door underbench cupboards, two (2) 1-door underbench cupboards, two (2) 2-door overhead cupboards, two (2) 1-door overhead cupboards, one (1) tall cabinet, one (1) 3-tier equal-height underbench drawer, one (1) 4-tier equal-height underbench drawer, and one (1) 2-tier overhead open shelf. Includes open shelf provisions for a microwave, oven, and two fridges in JNB-02F finish, with a 100mm high kickboard in JNF-01F finish, and 550mm high joinery bulkhead in PIN-401D finish (NB: Refer to drawing no. CWPS-BAT-B00B-R0-DR-A-7011-02 for further details) |  | no
| JNY-233 - 2205x805x2700mm high OSHC Kitchenette joinery unit with one (1) tall cabinet, an open shelf provision for a fridge in JNB-02F finish, and a 100mm high kickboard in JNF-01F finish (NB: Refer to drawing no. CWPS-BAT-B00B-R0-DR-A-7011-02 for further details) |  | no
Metalwork
GENERALLY
21/1A | Tenderers are referred to the Specification for the full particulars of workmanship and materials, and the quantities herein provided shall be read in conjunction with the drawings |  | Note
21/1B | This Builders Bill of Quantities has not been measured in accordance with the Australian Standard Method of Measurement of Building Works, 5th Edition |  | Note
REFERENCES
| Refer to following sections of Calderwood Primary School "Architectural Specification Issue for Tender Revision 03" dated 12 September 2025 by Bennett and Trimble: 0183a - Metals and Pre-Finishes, 0242 - Fences and Barriers, 0552 - Architectural Metalwork |  | Note
| Refer to the following Calderwood Primary School architectural drawing series: A-1100 for "General Arrangements Plan", A-1200 for "Concrete Outlne", A-2000 for "Elevations", A-3200 for "Details - Sections", A-3300 for "Details - Plan", A-4000 for "Detail Areas", A-5000 for "Stair and Lift" |  | Note
| Refer to New Primary School and Public Preschool in Calderwood "Finshes Schedule" dated 12 September 2025 by Bennett and Trimble |  | Note
PRICES
Prices shall include for:
21/1C | All shop fabrication work including cutting, notching, milling, machining, drilling, slotted holes, bolting, riveting, welding, grinding and incidental labours |  | Note
21/1D | Marking, delivery, unloading, hoisting, erecting and fixing |  | Note
21/1E | Cutting to dead lengths and machining ends and bearings |  | Note
21/1F | Touching up surface treatment where damaged |  | Note
21/1G | Bolts including nuts and washers |  | Note
21/1H | Environmental and sustainable requirements detailed in the Tender documents (if any) |  | Note
GENERAL ITEMS
21/1J | Allow for preparation of shop drawings |  | Item
21/1K | Allow for providing samples of materials or finishes as required |  | Item
21/1L | Allow for tests |  | Item
21/1M | Allow for covering and protecting surfaces from weather and building operations |  | Item
21/2A | Allow for giving notice of and providing facilities for inspection |  | Item
21/2B | Allow for warranties |  | Item
BALUSTRADES AND HANDRAILS
Ground Floor (DR-A-1109-06)
| AMW-123 - 33 diameter; 75x12mm Double Handrail, 900mm high top handrail, 700mm high lower handrail |  | m
SCREENS
Ground Floor (DR-A-1109-06)
| CMP-02 - Perforated sheet metal cladding; Nom. Solidal TEGO Box cladding system; Finish: Powdercoat; Colour: Colorbond Basalt Matt; Perforation pattern TBC to achieve open surface area |  | m2
DRAIN
Ground Floor (DR-A-1109-06)
| GD-01 - Linear Grated Drain, Material: 316 Stainless steel |  | m
ALUMINIUM SKIRTING
SK-02 - 100mm high Aluminium skirting; Size: 100x1.6m; Profile type: Square edge; Finish: Powdercoat - Natural anodised
| Ground floor (A-1306-04) |  | m
LOUVRE
Ground Floor (A-2003-05)
Mechanical Fixed Louvre
| 900x2500mm wide LV-06 fixed mechanical louvre with aluminium frame in powdercoated finish; Colour: Dulux Charisma Shale Grey; Others: stainless steel ember/vermin mesh (max 2mm aperture) behind louvre |  | no
| 600x1000mm wide LV-07 fixed mechanical louvre with aluminium frame in powdercoated finish; Colour: Dulux Charisma Shale Grey; Others: stainless steel ember/vermin mesh (max 2mm aperture) behind louvre |  | no
Metalwork - Fences & Gates only
Toilet Partitions
GENERALLY
28/1A | Tenderers are referred to the Specification for the full particulars of workmanship and materials, and the quantities herein provided shall be read in conjunction with the drawings |  | Note
28/1B | This Builders Bill of Quantities has not been measured in accordance with the Australian Standard Method of Measurement of Building Works, 5th Edition |  | Note
REFERENCES
| Refer to following sections of Calderwood Primary School "Architectural Specification" Revision 03 dated 12 September 2025 by Bennett and Trimble for: 0181A - Adhesives, Sealant and Fasteners, 0572- Loose Furniture, Fittings and Equipment |  | Note
| Refer to New Public School and Public Preschool in Calderwood "FFE- Sanitary Fixture Schedule" Revision CD-2 dated on 12 September 2025 |  | Note
| Refer to New Public School and Public Preschool in Calderwood "FFE- Schedule" Revision CD-2 dated on 12 September 2025 |  | Note
| Refer to following architectural drawing series: 14 for "FFE", 6 for "RLS" |  | Note
PRICES
Prices shall include for:
28/1C | Fixing in position with all necessary templates, blocking, nails, screws, plugs etc |  | Note
28/1D | Environmental and sustainable requirements detailed in the Tender documents (if any) |  | Note
GENERAL ITEMS
28/1E | Allow for contractor's submissions |  | Item
28/1F | Allow for giving notice of and providing facilities for inspection |  | Item
28/1G | Allow for attending upon and making good after all other trades, cutting out and making good defective work and for cleaning off and leaving work perfect on completion |  | Item
28/1H | Allow for warranties |  | Item
TOILET PARTITION AND SCREENS
Partitions
| PTN-02a - Toilet Partition; Supplier: Duracube |  | m
Painting
GENERALLY
34/1A | Tenderers are referred to the Specification for the full particulars of workmanship and materials, and the quantities herein provided shall be read in conjunction with the drawings |  | Note
34/1B | This Builders Bill of Quantities has not been measured in accordance with the Australian Standard Method of Measurement of Building Works, 5th Edition |  | Note
REFERENCES
| Refer to following sections of Calderwood Primary School "Architectural Specification" Revision 03 dated 12 September 2025 by Bennett and Trimble for: 0438 - Fibre Cement Cladding, 0471 - Insulation and Barriers, 0522 - Partitions and Linings, 0531 - Suspended Ceiling, 0671 - Painting |  | Note
| Refer to New Primary School and Public Preschool in Calderwood "Finishes Schedule" Revision CD-2 dated 12 September 2025 by Bennett and Trimble |  | Note
| Refer to following architectural drawing series: 11 for "General Arrangement Plans", 13 for "RCP", 20 for "Elevations", 30 for "Sections", 32 for "Details - Sections", 33 for "Details - Plan", 6 for "RLS", 8 for "Schedules" |  | Note
PRICES
Prices shall include for:
34/1C | Provision, erection and removal of scaffolding |  | Note
34/1D | Preparation of surfaces |  | Note
34/1E | Rubbing between coats and the like |  | Note
34/1F | Back priming of dressed timber where required |  | Note
34/1G | Protection and masking of floors, fittings and the like |  | Note
34/1H | Removing and replacing door and window furniture |  | Note
34/1J | Removing splash and spray marks |  | Note
34/1K | Environmental and sustainable requirements detailed in the Tender documents (if any) |  | Note
GENERAL ITEMS
34/1L | Allow for providing samples |  | Item
34/1M | Allow for all testing |  | Item
34/1N | Allow for obtaining manufacturer's certificates |  | Item
34/1P | Allow for contractor's submissions |  | Item
34/1Q | Allow for cleaning on completion |  | Item
34/2A | Allow for compliance with quality assurance requirements |  | Item
34/2B | Allow for giving notice of and providing facilities for inspection |  | Item
34/2C | Allow for covering and protecting surfaces from building operations |  | Item
34/2D | Allow for warranties |  | Item
NOTES AND ASSUMPTIONS
| There were no assumptions for the Ceiling Works trade, documents were sufficient to cover the entire scope. |  | Notes
| Assumed PFI-01 to be same as PF-01 |  | Assumption
PAINTING TO CEILING
Paint To Ceiling Linings
Painting to Ceiling Type up to 3.50m height from FFL
PFI-03 to CLG-101 - Internal, water based acrylic ceiling paint finish; Finish: flat;
| Ground floor (A-1306-01) |  | m2
PFI-03 to CLG-105 - Internal, water based acrylic ceiling paint finish; Finish: flat;
| Ground floor (A-1306-01) |  | m2
PFI-03 to CLG-110 - Internal, water based acrylic ceiling paint finish; Finish: flat;
| Ground floor (A-1306-01) |  | m2
PFI-03 to CLG-115 - Internal, water based acrylic ceiling paint finish; Finish: flat;
| Ground floor (A-1306-01) |  | m2
PFI-04 to CLG-102 - Internal, mouldshield acrylic wet areas ceiling paint finish; Finish: flat;
| Ground floor (A-1306-01) |  | m2
Painting to Ceiling Type 3.5 to 4.50m height from FFL
PFI-03 to CLG-101 - Internal, water based acrylic ceiling paint finish; Finish: flat;
| Ground floor (A-1306-01) |  | m2
PFI-03 to Raked CLG-101 - Internal, water based acrylic ceiling paint finish; Finish: flat;
| Ground floor (A-1306-01) |  | m2
PFI-04 to CLG-102 - Internal, mouldshield acrylic wet areas ceiling paint finish; Finish: flat;
| Ground floor (A-1306-01) |  | m2
Paint to Cornice/Pelmets
PFI-03 to Pelmet
| Ground floor (A-1306-01) |  | m
PAINTING TO INTERNAL WALLS
PFI-01/P01 (NB: No details provided)
| Ground floor (A-1304-04) |  | m2
PAINTING TO EXTERNAL DOORS
Ground Floor (A-1109-06)
PFE-02 - External Timber Paint, Charisma Shale Grey
| Painting to both sides of Solid Core Doors |  | no
PAINTING TO INTERNAL DOORS
Ground Floor (A-1109-06)
PFI-06 - Internal Timber Paint, enamel coating
| Painting to both sides of Fire Rated Doors |  | no
| Painting to both sides of Solid Core Doors |  | no
PAINTING TO EXTERNAL STEELWORK
| PPE-03 - Dulux Duremax HBE protective paint to typical freestanding columns to 1.500m AFFL; Colour: to match Dulux Duratec Sunshine |  | m2
Blinds
GENERALLY
28/1A | Tenderers are referred to the Specification for the full particulars of workmanship and materials, and the quantities herein provided shall be read in conjunction with the drawings |  | Note
28/1B | This Builders Bill of Quantities has not been measured in accordance with the Australian Standard Method of Measurement of Building Works, 5th Edition |  | Note
REFERENCES
| Refer to following sections of Calderwood Primary School "Architectural Specification" Revision 03 dated 12 September 2025 by Bennett and Trimble for: 0181A - Adhesives, Sealant and Fasteners, 0572- Loose Furniture, Fittings and Equipment |  | Note
| Refer to New Public School and Public Preschool in Calderwood "FFE- Sanitary Fixture Schedule" Revision CD-2 dated on 12 September 2025 |  | Note
| Refer to New Public School and Public Preschool in Calderwood "FFE- Schedule" Revision CD-2 dated on 12 September 2025 |  | Note
| Refer to following architectural drawing series: 14 for "FFE", 6 for "RLS" |  | Note
PRICES
Prices shall include for:
28/1C | Fixing in position with all necessary templates, blocking, nails, screws, plugs etc |  | Note
28/1D | Environmental and sustainable requirements detailed in the Tender documents (if any) |  | Note
GENERAL ITEMS
28/1E | Allow for contractor's submissions |  | Item
28/1F | Allow for giving notice of and providing facilities for inspection |  | Item
28/1G | Allow for attending upon and making good after all other trades, cutting out and making good defective work and for cleaning off and leaving work perfect on completion |  | Item
28/1H | Allow for warranties |  | Item
BLINDS, CURTAIN AND TRACK
Blinds
| BLN-01 - 2700mm high 100% Trevira CS with FR backing (PVC-free), stainless steel 4.6mm diameter black control chain, base bar system, Type 1.02 Easydrive BGS® Roller Blind System; Finish: FABRIC: Euroscreen and FABRIC COLOUR: Gunmetal; Supplier: VERTILUX |  | m
Curtains Track
| TRK-01 - 20x25mm high L Bend Shower Curtain Track System ; Finish: White Powder coated aluminium ; Code: ML-SCT-Series-L with CUR-01 - curtain fabric in drop length to suit |  | m
Signs and Display
GENERALLY
26/1A | Tenderers are referred to the Specification for the full particulars of workmanship and materials, and the quantities herein provided shall be read in conjunction with the drawings |  | Note
26/1B | This Builders Bill of Quantities has not been measured in accordance with the Australian Standard Method of Measurement of Building Works, 5th Edition |  | Note
REFERENCES
| Refer to following sections of Calderwood Primary School "Architectural Specification" Revision 03 dated 12 September 2025 by Bennett and Trimble for: 0181A - Adhesives, Sealant and Fasteners, 0581 - Signages |  | Note
| Refer to NSW Department of Education "Part D: Technical Standards" |  | Note
| Refer to Calderwood Public School Pattern Book and Data Sheets "Hub Layout & RDS" dated on July 2025 |  | Note
| Refer to following architectural drawing series: 11 for "General Arrangement Plans", 40 - "Detail Areas" |  | Note
PRICES
Prices shall include for:
26/1C | All shop fabrication work including cutting milling, machining, drilling, grinding and incidental labours |  | Note
26/1D | Delivery, unloading, erecting and fixing |  | Note
26/1E | Touching up surface treatment where damaged |  | Note
26/1F | Environmental and sustainable requirements detailed in the Tender documents (if any) |  | Note
GENERAL ITEMS
26/1G | Allow for giving notice of and providing facilities for inspection |  | Item
26/1H | Allow for contractor's submissions |  | Item
26/1J | Allow for providing samples of materials or finishes as required |  | Item
26/1K | Allow for protecting finished surfaces |  | Item
26/1L | Allow for warranties |  | Item
26/1M | Allow for any undetailed statutory signage |  | Item
NOTES AND ASSUMPTIONS
| Room Data Sheet signage based on ESFG Patternbook |  | Note
| Signage typeface assumed to be Microgramma Bold Extended; other possible typefaces include Helvetica Medium, Helvetica Bold Extended, and Folio Medium Extended |  | Note
STATUTORY SIGNAGE
| SGN-03 - "Block/Core Facility Signage" Identification Signage; Supports the clear identification and branding of school blocks visible from the central grounds within the school; Finish: (NB: Refer to drawing no. A-4002-02) |  | no
| SGN-04 - "External Signage - PPS / OSHC / School Reception" Identification Signage; Supports the clear identification of specific core facilities; Finish: (NB: Refer to drawing no. A-4002-02) |  | no
WAYFINDING
| SGN-02 - "School Plan" Directional Signage; Ensures provision of high level information supporting navigation of the school sire for visitors; Finish: (NB: Refer to drawing no. A-4002-02) |  | no
TRAFFIC SIGNAGE
| SGN-05 Car Park Signage Identification Signage; Supports the clear identification and differentiation of the two car parks servicing the PPS and School off auxilliary road. (NB: Refer to drawing no. A-4002-02) |  | no
ROOM DATA SHEET SIGNAGE (NB: BASED FROM EFSG -PATTERNBOOK)
Door Sign
Door Signage - Variable Room Identification System with Braille and Tactile Signage - Material: Laminated plastic with contrasting coloured layers; Size: Door width minus 20 mm each side x 30 mm (nominal); Finish: Engraved through top layer to reveal lower laminate; Characters: Letter height 16 mm; Typeface: Microgramma Bold Extended. Including Standard Reference: BCA D3.6 (Amendment No.10); Compliance: Symbols in accordance with AS 1428.1; Includes: International symbol of access for accessible sanitary facilities and international symbol of deafness for spaces equipped with a hearing augmentation system
| "TOILET/SHOWER" |  | no
| "ACCESSIBLE TOILET" |  | no
Student Toilet Sign (“BOYS” / “GIRLS”); Material: Engraved colour-filled aluminium plate; Thickness: 1.6 mm (min.); Finish: Clear anodised surface; Characters: Block letters “BOYS” and “GIRLS” in black; Dimensions: 350 W x 150 H mm; Letter Height: 75 mm; Installation: Screw and adhesive fix to solid base, positioned adjacent to entries, underside of sign 1800 mm above finished floor level (AFFL)
| Girls WC |  | no
| Boys WC |  | no
| Interior Wayfinding Signage |  | item
Hydraulic Services
Dry Fire Service
Electrical, Communication and Security Services
PV Energy System
Audio Visual - Supply & Install ( Design Cost to be included in Consultants)
FF&E - Group 1 Supply & Installed by Contractor
GENERALLY
28/1A | Tenderers are referred to the Specification for the full particulars of workmanship and materials, and the quantities herein provided shall be read in conjunction with the drawings |  | Note
28/1B | This Builders Bill of Quantities has not been measured in accordance with the Australian Standard Method of Measurement of Building Works, 5th Edition |  | Note
REFERENCES
| Refer to following sections of Calderwood Primary School "Architectural Specification" Revision 03 dated 12 September 2025 by Bennett and Trimble for: 0181A - Adhesives, Sealant and Fasteners, 0572- Loose Furniture, Fittings and Equipment |  | Note
| Refer to New Public School and Public Preschool in Calderwood "FFE- Sanitary Fixture Schedule" Revision CD-2 dated on 12 September 2025 |  | Note
| Refer to New Public School and Public Preschool in Calderwood "FFE- Schedule" Revision CD-2 dated on 12 September 2025 |  | Note
| Refer to following architectural drawing series: 14 for "FFE", 6 for "RLS" |  | Note
PRICES
Prices shall include for:
28/1C | Fixing in position with all necessary templates, blocking, nails, screws, plugs etc |  | Note
28/1D | Environmental and sustainable requirements detailed in the Tender documents (if any) |  | Note
GENERAL ITEMS
28/1E | Allow for contractor's submissions |  | Item
28/1F | Allow for giving notice of and providing facilities for inspection |  | Item
28/1G | Allow for attending upon and making good after all other trades, cutting out and making good defective work and for cleaning off and leaving work perfect on completion |  | Item
28/1H | Allow for warranties |  | Item
NOTES AND ASSUMPTIONS
| WC-26 shown on drawing tagging but listed as WC-01B in the schedule,followed schedule tags |  | Assumption
| BAS-26 shown on drawing tagging but listed as BAS-01 in the schedule,followed schedule tags |  | Assumption
| No tags for tap on basin in Staff WC, assumed TAP-02 |  | Assumption
| No tags indicating FW type, assumed all FW to be FW-01 |  | Assumption
GROUP 1 (BUILDER SUPPLY AND INSTALL)
Loose Furniture
Table
| B-86 - 1770x645x890mm high Woodwork Demonstration; Finish: Solid timber top and powdercoated steel frame; Code: RE-B86; Supplier: Steelco |  | no
Storage
| CFL 250 - 1100x500x1800mm high Flammables Storage Cupboard 250 |  | no
| LS-512 - 900x250x1980mm high wall fixed shelves with 5 rear wall shelves and rear sloping shelf |  | no
| LS-522 - 900x250x1980mm high wall fixed shelves add-on bay with 5 standard shelves and rear sloping shelf |  | no
| SA 300 - Steel shelving with solid steel backs |  | no
| SA 400 - Steel shelving with solid steel backs |  | no
| SA 600 - Steel shelving with solid steel backs |  | no
Sanitary Fixtures
Basin & Sink
| BAS-01 - Wall Basin 1TH with Shroud + Plug ; Finish: Basin: Material: Vitreous China; Colour: White, Anti vandal plug: Finish/Colour: Chrome; Code: 6401210W; Supplier: Caroma |  | no
| BAS-02L - 720x450mm wide Wall Basin 1 TH with Shroud; Finish: Basin: Material: Vitreous China; Colour: White, Anti vandal plug: Finish/Colour: Chrome; Code: basin: 632210, plug and flush: 687141C , shroud:632601; Supplier: Opal |  | no
| BAS-02R - 720x450mm wide 721 LHS Wall Basin 1 TH with Shroud; Finish: Basin: Material: Vitreous China; Colour: White, Anti vandal plug: Finish/Colour: Chrome; Code: basin: 632210, plug and flush: 687141C , shroud:632602; Supplier: Opal |  | no
| SNK-02L - 1200x500mm wide Monaco Double End Bowl – 1TH, LHB, double left-hand bowl with drainer, one tap hole, including bamboo board and stainless steel colander.; Finish: 306 Stainless Steel; Code: 5113 |  | no
| SNK-03B - 1800x600mm wide Benchtech 600 Series Double Sink with Centre Bowls with intergrated sink; Finish: 304 Grade, 1.2mm Thick Stainless steel Benchtop Satin Finish; Code: BT-DSB-618-C |  | no
| SNK-03C - 1200x600mm wide Benchtech Single Sink Benches - Left Hand Bowl with intergrated sink and Splashback with 45 degree angle top edge; Code: BT-SSB-612-L |  | no
| SNK-04 - 600x500mm wide Cleaner’s Sink CSL with wall brackets and support legs, featuring a large 46L tub with hinged stainless steel bucket grate, brackets, front adjustable support legs, and 600mm extended splashbacks; Finish: Grade 304 stainless steel tub with satin finish and Grade 304 stainless steel hinged bucket grate; Code: CSL; Supplier: Britex |  | no
| SNK-09 - 900x350x162mm deep Pre-plumbed Hand Wash Trough, 900 mm long with 2 tap outlets, radius front corners, 300 mm rear blade upstand, left/right 50 mm waste outlet, and wall mounting bracket; Code: TPWDPH; Supplier: Britex |  | no
Mixer Tap
| TAP-02 - Oras Saﬁra Basin Mixer with Extended Lever Handle ; Finish: Bright Chrome; Code: SAF606D-YB; Supplier: Enware |  | no
| TAP-03 - Delabie Tempo Soft Time Flow Basin Tap ; Finish: Bright Chrome ; Code: TFC740510; Supplier: Enware |  | no
| TAP-09 - 465x315x340mm high Gooseneck Mixer Tap and 40L Quadra Plus 5 underbench unit with dispenser; Finish: Bright Chrome; Code: underbench unit: 904025, tapware: 904025LGCH, dispenser: LG (L-TP-08 / G-TP-09) ; Supplier: Billi |  | no
| TAP-10 - Food Service Pre-Rinse Wall Assembly with concealed mixer, compact version with spring return and pot filler, dual check valves for backflow protection, and separate mixing taps.; Finish: Brass and Stainless Steel ; Code: FWS121W; Supplier: Enware |  | no
| TAP-13 School Pattern Recess Set with SP120 Wall Mounted Curved ; Code: VP317S |  | no
WC
| WC-01a - School Smart CF WFCC BE Suite with Liano Single Flap Black Seat ; Finish: Material: Vitreous China; Colour: White; Code: 814148B (TBC) ; Supplier: Caroma |  | no
| WC-02 - Height Wall Faced Closed Coupled (Germgard®) ; Model: Liano CleanﬂushEasy; Code: 843306W (Pan), 810828W (Cistern), 300054B (Black Seat).; Supplier: Caroma |  | no
| WC-03 - Wall Faced Suite with Backrest and Caravelle Care Single Flap Seat ; Finish: Anthracite Grey; Model: Care 800 Cleanﬂush; Code:901920BAG ; Supplier: Caroma |  | no
Shower
| SHW-03L - Shower:1500mm long, Grab rail 1100x700mm long Inverted T Accessible Shower Set, shower mounted on grab rail; Finish: Shower: Chrome, Grab rail: stainless steel; Supplier: Caroma |  | no
| SHW-03R - Shower:1500mm long, Grab rail 1100x700mm long Inverted T Accessible Shower Set, shower mounted on grab rail; Finish: Shower: Chrome, Grab rail: stainless steel; Supplier: Caroma |  | no
Floor Waste
| FW-01 - 130x130mm wide Square Floor Waste for Tile Insert ; Finish: Stainless Steel; Code: SQ100Ti |  | no
Sanitary Hardware
Dispenser
| DSP-01 - 120x70/90x205mm high Vertical Soap Dispenser ; Finish: Satin Finished Stainless Steel; Code: B2111; Supplier: Bobrick |  | no
| DSP-02 - 275x125x335mm high Paper Towel Dispenser Contura ; Finish: Satin Finished Stainless Steel; Code: B4262; Supplier: Bobrick |  | no
| DSP-03 - 275x125x335mm high Paper Towel Dispenser Contura ; Finish: Satin Finished Stainless Steel; Code: B4262; Supplier: Bobrick |  | no
| DSP-04 - 315x120x155mm high Surface Mounted Double Toilet Roller Holder; Finish: Satin Finished Stainless Steel; Code: B69997; Supplier: Bobrick |  | no
| HOL-01 - 110x110x38mm high Soap Dish, commercial grade with radiused corners and edges; Finish: #304 Stainless Steel, Polished Finish ; Code: RBA1622-101; Supplier: Ënda |  | no
Grab Rails
| GRB-01R - 90° right-hand and 450 mm straight grab rail set; Finish: Satin Finished Stainless Steel; Code: RBA4090-345/6; Supplier: RBA |  | no
| GRB-01L - 90° left-hand and 450 mm straight grab rail set; Finish: Satin Finished Stainless Steel; Code: RBA4090-345/6; Supplier: RBA |  | no
| GRB-03 - 450X450mm wide Ambulant Grab Rail; Finish: Stainless Steel; Code: RBA4090-450; Supplier: RBA |  | no
Hooks, Shelf
| BH-01 - 914x127x128mm high Mop & Broom Holder with Hook; Finish: #304 Stainless Steel; Satin Stainless Steel; Code: ML983-Series; Supplier: Metlam |  | no
| HOK-01 - 22x30x72mm high Robe Hook, commercial grade with radius corners and edges, featuring dual fixing points; Finish: Heavy Duty Brass, Bright Chrome FiniSH; Code: RBA1631-100; Supplier: Oken |  | no
| HOK-02 - 52x84x150mm high Hat and Coat Hook; Finish: Satin Stainless Steel; Code: ML214S; Supplier: Metlam |  | no
| SHF-03 - 610mm wide shelf; Finish: stainless steel; Code: BTX-10-012 |  | no
Bin
| BIN-02 - 180x340x560mm high Foot Pedal Sanitary Unit |  | no
| BIN-04 - Foot Pedal Sanitary Unit, hands-free operation |  | no
Shower Seat/Bench Seat
| SEA-01 - 960x400x480mm high Folding Shower Seat with Legs ; Finish: 304 Stainless Steel, Satin Finish frame; Phenolic seat |  | no
Mirror
| MI-01 - 450x7.5x1200mm high polished mirror; Finish: Grade 304 stainless steel with solid nylon back.; Supplier: Britex |  | no
| MI-02B - 900x7.5x1000mm high polished mirror; Finish: Grade 304 stainless steel with solid nylon back.; Supplier: Britex |  | no
Appliances and Equipment
| AAB-01 - Emergency Call Button with external alarm |  | no
Kitchen
| ECT-01 - 590x520x51mm high Electronic pie warmer cabinet; Finish: Black Ceramic Glass Finish; Code: WHI645BE; Supplier: Westinghouse |  | no
| EDW-01 - 598x594x820mm high Series 6 built-under dishwasher ; Finish: Stainless Steel; Code: PG 8059 U [MK HYGIENE MAR; Supplier: Miele |  | no
| EDW-02 - 598x573x815mm high 40L Microwave Convection Oven; Finish: Stainless Steel; Code: SMU6HCS01A; Supplier: Bosch |  | no
| EMO-01 - 553x453x327mm high 60cm Stainless Steel Pyrolytic Oven; Finish: White Finish; Code: WMF4102SA; Supplier: Westinghouse |  | no
| EOV-01 - 595x568x595mm high 335L Bottom Mount Fridge; Finish: Stainless Steel; Code: CAO610XP; Supplier: Artusi |  | no
| ERF-03 - 596x550x818mm high Fully Integrated Bar Fridge ; Finish: Stainless Steel; Code: AINT119-NF2; Supplier: Artusi |  | no
| ERH-02 - 600x290x297mm high Under Cupboard Stainless Steel Rangehood including 2x Mesh Filter; Finish: Stainless Steel Under Facia Panel Only with a Dark Grey Cabinet; Code: AUM60; Supplier: Artusi |  | no
Miscellaneous
Board
| MG-02 - 1180x880x23mm thick Fixed Pegboard Panel |  | no
Pegs
| WP-01 - 150mm long Wall pegs; Finish: Galvanised MS Wall Peg |  | no
Racks
| RB-01 - 510x510x720mm high Rack for Bats; Finish: 2 coats clear polyurethane |  | no
Lectern
| LCT-01 - Lectern; Finish: Colour: Silver; Code: AL2000 Senator |  | no
FF&E - Group 2 Provided by Principal and installed by Contractor
GENERALLY
28/1A | Tenderers are referred to the Specification for the full particulars of workmanship and materials, and the quantities herein provided shall be read in conjunction with the drawings |  | Note
28/1B | This Builders Bill of Quantities has not been measured in accordance with the Australian Standard Method of Measurement of Building Works, 5th Edition |  | Note
REFERENCES
| Refer to following sections of Calderwood Primary School "Architectural Specification" Revision 03 dated 12 September 2025 by Bennett and Trimble for: 0181A - Adhesives, Sealant and Fasteners, 0572- Loose Furniture, Fittings and Equipment |  | Note
| Refer to New Public School and Public Preschool in Calderwood "FFE- Sanitary Fixture Schedule" Revision CD-2 dated on 12 September 2025 |  | Note
| Refer to New Public School and Public Preschool in Calderwood "FFE- Schedule" Revision CD-2 dated on 12 September 2025 |  | Note
| Refer to following architectural drawing series: 14 for "FFE", 6 for "RLS" |  | Note
PRICES
Prices shall include for:
28/1C | Fixing in position with all necessary templates, blocking, nails, screws, plugs etc |  | Note
28/1D | Environmental and sustainable requirements detailed in the Tender documents (if any) |  | Note
GENERAL ITEMS
28/1E | Allow for contractor's submissions |  | Item
28/1F | Allow for giving notice of and providing facilities for inspection |  | Item
28/1G | Allow for attending upon and making good after all other trades, cutting out and making good defective work and for cleaning off and leaving work perfect on completion |  | Item
28/1H | Allow for warranties |  | Item
NOTES AND ASSUMPTIONS
| CHR-801 shown on drawing tagging but listed as FSL-01 in the schedule, followed schedule tags |  | Assumption
GROUP 2 (OWNER SUPPLY AND BUILDER INSTALL)
Loose Furniture
Chair
| CHR-251 - Armchair with arms and upholstered with sled base; Finish: Colour: Upholstery: Light Grey and Sled Base: Black; Code: Loria |  | no
| S-06 - 450x505x765mm high chair; Code: Slim N Comfy |  | no
| S-07 - 1810x505x765mm high 4-seater chair; Finish: Polypropylene with steel base; Colour: Redgum |  | no
Table
| FWK-02 - 1800x700 deep Travel C Workstation by Workspace, height adjustable with cut-out and cable tray for power/data cables |  | no
| TBL-151 - 1200x600x550mm high Mobile Low Flip Top Table with coloured frame and top edge; Finish: White writable table top; Code: T010; Supplier: Beparta |  | no
Storage
| LC-02 - 375x450x1800mm high Shield Single Door Steel Locker; Finish: Finish: Powdercoated Steel and Colour: White; Code: RE-L01 |  | no
| TR-01 - 3-tier catering trolley with 0.8mm thick stainless steel trays, 25kg load capacity per tray, swivel castors (two lockable), and dual-end handles for easy manoeuvring; Finish: Stainless steel |  | no
Appliances and Equipment
Kitchen
| ECT-02 - 744x363x433mm high 800 Series Electric Cooktop with 4 hot plates on stand with undershelf; Code: DC859-A ; Supplier: Apuro |  | no
| EPW-01 - 610x800x1120mm high Built-under fresh water dishwasher with baskets; Code: PEB4S-X ; Supplier: Goldstein |  | no
| ERH-03 - 1200x1100x700mm high Commercial Kitchen Exhaust Canopy; Finish: Stainless Steel; Code: Xtracta 1200; Supplier: Xtracta |  | no
| ERF-05 - 1200x690x2080mm high Commercial freestanding display fridge; Finish: clear glass-fronted; Code: GM1000LBCAS; Supplier: Bromic |  | no
| ERF-06 - 595x640x1725mm high Commercial freestanding display fridge; Finish: lear glass-fronted door; Code: GM1000LBCAS; Supplier: Bromic |  | no
| ERF-07 - 777x695x1890mm high 555L Single Glass Door Freezer Upright Static Display Freezer; Finish: Clear glass-fronted door; Code: XF600SG; Supplier: FED-X |  | no
Miscellaneous
Trolley
| TR-02 - 780x485x820mm high Double Shelf Trolley; Finish: ERW Commercial grade powder coated steel frame and 18mm Laminate Board (Laminex E0); Code: RETR01 |  | no
| TR-03 - 180x670x1180mm high Chair Trolley; Finish: Powder coated; Colour: Black; Code: Integra/Postura/Hobnob Trolley to suit Slim N Comfy 4-leg stacking chair |  | no
| TR-04 - 1884x510x490mm high Chair Trolley; Finish: steel frame: charcoal powder coat; Code: Sim n’ Comfy Auditto Trolley to suit Slim N Comfy Chair - 4 Seat Auditto |  | no
Hearing Augmentation
Mechanical Services
Other - FF&E - Group 3 and ungrouped
GENERALLY
28/1A | Tenderers are referred to the Specification for the full particulars of workmanship and materials, and the quantities herein provided shall be read in conjunction with the drawings |  | Note
28/1B | This Builders Bill of Quantities has not been measured in accordance with the Australian Standard Method of Measurement of Building Works, 5th Edition |  | Note
REFERENCES
| Refer to following sections of Calderwood Primary School "Architectural Specification" Revision 03 dated 12 September 2025 by Bennett and Trimble for: 0181A - Adhesives, Sealant and Fasteners, 0572- Loose Furniture, Fittings and Equipment |  | Note
| Refer to New Public School and Public Preschool in Calderwood "FFE- Sanitary Fixture Schedule" Revision CD-2 dated on 12 September 2025 |  | Note
| Refer to New Public School and Public Preschool in Calderwood "FFE- Schedule" Revision CD-2 dated on 12 September 2025 |  | Note
| Refer to following architectural drawing series: 14 for "FFE", 6 for "RLS" |  | Note
PRICES
Prices shall include for:
28/1C | Fixing in position with all necessary templates, blocking, nails, screws, plugs etc |  | Note
28/1D | Environmental and sustainable requirements detailed in the Tender documents (if any) |  | Note
GENERAL ITEMS
28/1E | Allow for contractor's submissions |  | Item
28/1F | Allow for giving notice of and providing facilities for inspection |  | Item
28/1G | Allow for attending upon and making good after all other trades, cutting out and making good defective work and for cleaning off and leaving work perfect on completion |  | Item
28/1H | Allow for warranties |  | Item
FURNITURE, FIXTURE AND EQUIPMENT (UNGROUPED)
Loose Furniture
Storage
| LS-033 - 300mm deep shelving wall with three shelves |  | no
| ST-17D (NB: No details provided) |  | no
Miscellaneous
| Bo-19 - 1200mm wide fixed whiteboard |  | no
PRESCHOOL
Detailed Earthworks
GENERALLY
2/1A | Tenderers are referred to the Specification for the full particulars of workmanship and materials, and the quantities herein provided shall be read in conjunction with the drawings |  | Note
2/1B | This Builders Bill of Quantities has not been measured in accordance with the Australian Standard Method of Measurement of Building Works, 5th Edition |  | Note
REFERENCES
| Refer to following structural drawing series: S-0010 to S-0161 for "Typical Details", S-10 to S-11 for "General Arrangement Plans" |  | Note
PRICES
Prices shall include for:
2/1C | Getting out, levelling, grading, trimming and forming batters |  | Note
2/1D | Keeping sides plumb and to shape |  | Note
2/1E | Scabbling faces of excavation as required |  | Note
2/1F | Backfilling, ramming solid |  | Note
2/1G | Processing excavated materials suitable for reuse as fill |  | Note
2/1H | Loading and disposal of surplus spoil |  | Note
2/1J | Importing fill where required |  | Note
2/1K | All double handling required |  | Note
2/1L | All costs associated with forming and maintaining stripped material stockpiles |  | Note
2/1M | Tip fees |  | Note
2/1N | The Contractor is deemed to have included for material as found |  | Note
GENERAL ITEMS
2/1P | Allow for giving notice of and providing facilities for inspection |  | Item
2/2A | Allow for compliance with quality assurance requirements |  | Item
2/2B | Allow for providing samples |  | Item
2/2C | Allow for testing |  | Item
2/2D | Allow for contractors submissions |  | Item
2/2E | Allow for inspection of site |  | Item
2/2F | Allow for complying with relevant Acts, By-laws and regulations relating to excavation, planking and strutting |  | Item
2/2G | Allow for all costs associated with meeting local authority requirements and obtaining approvals |  | Item
2/2H | Allow for locating and marking all existing services including disconnection of redundant services not otherwise allowed for and protection of services to be retained |  | Item
2/2J | Allow for a dilapidation survey if required, monitoring of existing buildings, pavements and structures close to work areas, controlling possible damage and making good damage on completion |  | Item
2/2K | Allow for keeping excavations free from rain and percolating water by pumping, bailing and other means |  | Item
2/2L | Allow for provision and removal of temporary fencing, hoardings warning notices and the like |  | Item
2/2M | Allow for traffic management measures |  | Item
2/2N | Allow for any shoring, planking and strutting deemed necessary to retain sides of excavations but not measured following |  | Item
2/3A | Allow for benching prior to bulk fill on surfaces exeeding 1:4 slope |  | Item
2/3B | Allow for any working space excavations deemed necessary but not measured following |  | Item
2/3C | Allow for any safety covers over holes and other OH&S requirements |  | Item
2/3D | Allow for geotechnical investigations, monitoring and reports |  | Item
NOTES AND ASSUMPTIONS
| No working area was considered in the quantity of the detailed excavation |  | Note
DETAILED EXCAVATION
Footing
| Detailed excavation to ground beam |  | m3
Concrete
GENERALLY
5/1A | Tenderers are referred to the Specification for the full particulars of workmanship and materials, and the quantities herein provided shall be read in conjunction with the drawings |  | Note
5/1B | This Builders Bill of Quantities has not been measured in accordance with the Australian Standard Method of Measurement of Building Works, 5th Edition |  | Note
REFERENCES
| Refer to following sections of Calderwood Primary School "Architectural Specification" Revision 03 dated 12 September 2025 by Bennett and Trimble for: 0181A - Adhesives, Sealant and Fasteners, 0315 - In-situ Concrete Finishes - (Architectural Requirements) |  | Note
| Refer to following structural drawing series: S-0010 to S-0161 for "Typical Details", S-10 to S-11 for "General Arrangement Plans" |  | Note
| Refer to following architectural drawing series: 12 for "Concrete Outlines", 32 for "Details - Sections" |  | Note
PRICES
Prices shall include for:
5/1C | Mixing, handling, hoisting, placing in position and compacting |  | Note
5/1D | Pour joints / construction joints not detailed by engineer OR shown on drawings but not requiring formwork or jointing materials (eg between slab/footing and base of column/wall), including any associated scabbling |  | Note
5/1E | Forming falls and/or crossfalls for drainage other than indicated below as detailed |  | Note
5/1F | Making good after removal of formwork all holes for pipes, conduits and the like and casting in ends of angle brackets, lugs, frames and the like |  | Note
5/1G | Additional concrete required to conform to structural and excavated tolerances |  | Note
5/1H | Environmental and sustainable requirements detailed in the Tender documents (if any) |  | Note
GENERAL ITEMS
5/2A | Allow for approval of foundation material bearing capacity by the consulting Geotechnical Engineer prior to placement of concrete |  | Item
5/2B | Allow for giving notice of and providing facilities for inspection |  | Item
5/2C | Allow for compliance with quality assurance requirements |  | Item
5/2D | Allow for all testing in accordance with Engineers requirements |  | Item
5/2E | Allow for providing samples and sample panels of materials or finishes |  | Item
5/2F | Allow for contractor's submissions |  | Item
5/2G | Allow for protecting finished surfaces from damage and cleaning on completion |  | Item
5/2H | Allow for coordination with and attendance upon other trades for embedded items and other works associated with Concrete |  | Item
5/4J | Allow for concrete pumping and pump visits |  | Item
5/4K | Allow for concrete testing |  | Item
5/2J | Allow for guarantees |  | Item
NOTES AND ASSUMPTIONS
| All Slabs measured in full thickness |  | Note
CONCRETE SUPPLY SUMMARY
| 25MPa, 80mm slump, 20mm max. aggregate size |  | m3
INSITU CONCRETE
Ground Beam (25Mpa, 80mm slump, 20mm max. aggregate size)
Ground Floor (S-1000-CD-2)
| 450 x 700mm deep edge beam [Length: 144] |  | m3
| 450 x 630mm deep edge beam [Length: 18] |  | m3
| 300 x 700mm deep internal beam [Length: 28] |  | m3
| 100 x 385mm deep waffle slab ribs |  | m3
Slab on Ground (25Mpa, 80mm slump, 20mm max. aggregate size)
Ground Floor (S-1000-CD-2)
| 85mm thick waffle slab [Area: 574] |  | m3
| 110mm thick slab on ground [Area: 102] |  | m3
| 600mm wide slab fold [Length: 67] |  | m3
| 40mm thick integral fall to 85mm thick slab on ground |  | m3
| Extra over labour for setdown [Length: 68] |  | m2
Hob (25Mpa, 80mm slump, 20mm max. aggregate size)
Ground Floor (A-1207-02)
| 150 x 150mm deep concrete hob [Length: 79] |  | m3
SUNDRIES
Concrete curing of slab in accordance with engineers requirements
| Slab on ground |  | m2
Integral surface finishes as required
| Machine Float Finish (NB: Assumed to general slab) |  | m2
| Broom Finish (NB: Assumed to external slab) |  | m2
JOINTS AND ASSOCIATED ITEMS
| Bridging Slab - 10mm ableflex filler, 10mm sealant, 20mm galvanised danley square dowel, 400mm long at 400mm spacing with flanged dowels boxes to alow for two-way horizontal slab movement, N12-400 with 2N12 cross rods (NB: Refer to S-0011-CD-1 for details) |  | m
| Bridging Slab to Grated Drain - 10mm ableflex filler, 10mm sealant, 20mm galvanised danley square dowel, 400mm long at 400mm spacing with flanged dowels boxes to alow for two-way horizontal slab movement (NB: Refer to S-0011-CD-1 for details) |  | m
BLINDING LAYER AND CONCRETE UNDERLAY
| 100mm thick DGB 20 basecourse |  | m2
| Danley stego wrap vapour barrier or approved equivalent under slab on ground and sides of footing |  | m2
Formwork
GENERALLY
6/1A | Tenderers are referred to the Specification for the full particulars of workmanship and materials, and the quantities herein provided shall be read in conjunction with the drawings |  | Note
6/1B | This Builders Bill of Quantities has not been measured in accordance with the Australian Standard Method of Measurement of Building Works, 5th Edition |  | Note
REFERENCES
| Refer to following sections of Calderwood Primary School "Architectural Specification" Revision 03 dated 12 September 2025 by Bennett and Trimble for: 0181A - Adhesives, Sealant and Fasteners, 0315 - In-situ Concrete Finishes - (Architectural Requirements) |  | Note
| Refer to following structural drawing series: S-0010 to S-0161 for "Typical Details", S-10 to S-11 for "General Arrangement Plans" |  | Note
| Refer to following architectural drawing series: 12 for "Concrete Outlines", 32 for "Details - Sections" |  | Note
PRICES
Prices shall include for:
6/1C | All necessary boarding, supports, erecting, framing, temporary cambering, wedging, bolts, ties, etc |  | Note
6/1D | All cutting and angles |  | Note
6/1E | Perforations for reinforcing bars and pipes |  | Note
6/1F | Cleaning, wetting and treatment with separating agent before placing concrete |  | Note
6/1G | Provision of inspection openings |  | Note
6/1H | Removal of formwork |  | Note
6/1J | Forming chamferred edges / corners, splayed internal angles, bevels, pencil-round edges, drip grooves and the like in beams, columns, walls, openings, slab edges, kerbs and the like |  | Note
6/1K | Filling tie bolt holes |  | Note
6/1L | Strutting left after removal of formwork |  | Note
6/1M | Environmental and sustainable requirements detailed in the Tender documents (if any) |  | Note
GENERAL ITEMS
6/2A | Allow for giving notice of and providing facilities for inspection |  | Item
6/2B | Allow for compliance with quality assurance requirements |  | Item
6/2C | Allow for contractors submissions |  | Item
6/2D | Allow for catch scaffolds where propping height exceeds 5m if required (or other OH&S requirements as necessary) |  | Item
6/2E | Allow for working platforms around suspended slabs if required (not included in measured areas) |  | Item
NOTES AND ASSUMPTIONS
| Formwork less than or equal to 250mm high measured as length whereas formwork greater than 250mm high measured as area |  | Note
| Formwork to footing measured, however contractor to determine whether required against ground works conditions |  | Note
FORMWORK - CLASS 2
Hob
Ground Floor (A-1207-02)
| Formwork to concrete hob, less than or equal to 250mm high |  | m
FORMWORK - CLASS 3
Ground Beam
Ground Floor (S-1000-CD-2)
| Formwork greater than 250mm high to ground beam |  | m2
Slab on Ground
Ground Floor (S-1000-CD-2)
| Edgeboard less than or equal to 250mm high to slab on ground |  | m
| Slab step in top of slab less than or equal to 250mm high to slab on ground |  | m
| 225mm thick void former to waffle slab |  | m2
| 590mm thick void former to slab on ground |  | m2
Reinforcement
GENERALLY
7/1A | Tenderers are referred to the Specification for the full particulars of workmanship and materials, and the quantities herein provided shall be read in conjunction with the drawings |  | Note
7/1B | This Builders Bill of Quantities has not been measured in accordance with the Australian Standard Method of Measurement of Building Works, 5th Edition |  | Note
REFERENCES
| Refer to following sections of Calderwood Primary School "Architectural Specification" Revision 03 dated 12 September 2025 by Bennett and Trimble for: 0181A - Adhesives, Sealant and Fasteners, 0315 - In-situ Concrete Finishes - (Architectural Requirements) |  | Note
| Refer to following structural drawing series: S-0010 to S-0161 for "Typical Details", S-10 to S-11 for "General Arrangement Plans" |  | Note
| Refer to following architectural drawing series: 12 for "Concrete Outlines", 32 for "Details - Sections" |  | Note
PRICES
Prices shall include for:
7/1C | Supply and delivery to site |  | Note
7/1D | Cleaning, cutting, bending, fabrication and tagging |  | Note
7/1E | Placing and provision of all necessary temporary fixings and supports including tie wire, chair supports, etc |  | Note
7/1F | Rolling margins and waste |  | Note
7/1G | Environmental and sustainable requirements detailed in the Tender documents (if any) |  | Note
GENERAL ITEMS
7/1H | Allow for giving notice of and providing facilities for inspection |  | Item
7/1J | Allow for compliance with quality assurance requirements |  | Item
7/1K | Allow for producing bending schedules |  | Item
7/1L | Allow for contractor's submissions |  | Item
7/1M | Allow for safety capping to starter bars |  | Item
7/2A | Allow for all costs associated with cathodic protection, earthing and lightning conduction |  | Item
NOTES AND ASSUMPTIONS
| Splicing, trimmer bars and wastage not considered |  | Note
REINFORCEMENT SUPPLY SUMMARY
| Total bar reinforcement (Measured Net) |  | t
| Total bar reinforcement (By Ratio Net) |  | t
| Total SL92 mesh reinforcement to slab on ground |  | m2
BAR REINFORCEMENT (MEASURED)
Ground Beam
Ground Floor (S-1000-CD-2)
| Bar reinforcement to waffle slab ribs |  | t
| Bar reinforcement to ground beam |  | t
Hob
Ground Floor (A-1207-02)
| Bar reinforcement to concrete hob |  | t
BAR REINFORCEMENT (BY RATIO)
Ground Beam
Ground Floor (S-1000-CD-2)
| Reinforcement to ground beam; REO Rate: 200kg/m3 |  | t
MESH REINFORCEMENT
Slab on Ground
Ground Floor (S-1000-CD-2)
| SL92 top mesh reinforcement to slab on ground [Area: 17] |  | m2
Post Tensioning
Masonry
Structural Steel
GENERALLY
12/1A | Tenderers are referred to the Specification for the full particulars of workmanship and materials, and the quantities herein provided shall be read in conjunction with the drawings |  | Note
12/1B | This Builders Bill of Quantities has not been measured in accordance with the Australian Standard Method of Measurement of Building Works, 5th Edition |  | Note
REFERENCE
| Refer to following sections of Calderwood Primary School "Architectural Specification" Revision 03 dated 12 September 2025 by Bennett and Trimble for: 0181A - Adhesives, Sealant and Fasteners, 0344 - Galvanised Coatings, 0345 - Steel - Protective Paint Coatings |  | Note
| Refer to following structural drawing series: S-0020 for "Typical Steelwork Details", S-1000 for "Profile Plans" |  | Note
PRICES
Prices shall include for:
12/1C | All shop fabrication work including cutting, notching, milling, machining, drilling, slotted holes, bolting, riveting, welding, grinding and incidental labours |  | Note
12/1D | Marking, delivery, unloading, hoisting, erecting and fixing |  | Note
12/1E | Cutting to dead lengths, notching and machining ends and bearings |  | Note
12/1F | Site cutting and welding |  | Note
12/1G | Touching up surface treatment where required |  | Note
12/1H | Bolts including nuts and washers |  | Note
12/1J | Environmental and sustainable requirements detailed in the Tender documents (if any) |  | Note
GENERAL ITEMS
12/1K | Allow for giving notice of and providing facilities for inspection |  | Item
12/1L | Allow for compliance with quality assurance requirements |  | Item
12/1M | Allow for preparation of shop drawings |  | Item
12/2A | Allow for testing in accordance with the Engineer's requirements |  | Item
12/2B | Allow for providing samples of materials or finishes |  | Item
12/2C | Allow for obtaining manufacturers certificates of inspections |  | Item
12/2D | Allow for special trial shop assembly where required |  | Item
12/2E | Allow for necessary temporary bracing, propping and the like required for erection and removing on completion |  | Item
12/2F | Allow for inspection / testing of welds including the use of any special equipment |  | Item
12/2G | Allow for contractor's submissions |  | Item
12/2H | Allow for identification marks to steel |  | Item
STRUCTURAL MEMBERS
Roof Framing
| Roof framing for future preschool including trusses, purlins and bracings are to be designed in accordance with relevant to australian standards, EFSG, Spec 43, and BAL 19 |  | m2
SURFACE PREPARATION
Abrasive Blast to Class 2.5 AS1627.4
| Sand blasting to roof framing |  | m2
Hot Dipped Galvanised HDG390 to AS4680; Minimum coating mass 600g/m2
| Hot dipped galvanised to roof framing |  | m2
Two coats of R0ZP zinc rich primer as per AS 4312 and AS 2312.1; 75 microns dry film thickness
| Two coats of R0ZP zinc rich primer paint to roof framing |  | m2
Waterproof Membranes
GENERALLY
10/1A | Tenderers are referred to the Specification for the full particulars of workmanship and materials, and the quantities herein provided shall be read in conjunction with the drawings |  | Note
10/1B | This Builders Bill of Quantities has not been measured in accordance with the Australian Standard Method of Measurement of Building Works, 5th Edition |  | Note
REFERENCE
| Refer to following sections of Calderwood Primary School "Architectural Specification" Revision 03 dated 12 September 2025 by Bennett and Trimble for: 0181A - Adhesives, Sealant and Fasteners, 0411 - Waterproof Membranes |  | Note
| Refer to following architectural drawing series: 11 for "General Arrangement Plans", 32 for "Details - Sections", 33 for "Details - Plan", 6 for "RLS" |  | Note
PRICES
Prices shall include for:
10/1C | Fair edges, dressing over angle fillets, turning into grooves and all other labours |  | Note
10/1D | Internal and external angles, fillets, circular edges |  | Note
10/1E | Separation strips other than those specifically detailed |  | Note
10/1F | Nails, screws, clips, rivets, straps, fixings and the like |  | Note
10/1G | Provision for thermal movement |  | Note
10/1H | Isolation of dissimilar materials |  | Note
10/1J | Temporary screeds, rules and grounds |  | Note
10/1K | Laps, square cutting and waste |  | Note
10/1L | Environmental and sustainable requirements detailed in the specification |  | Note
GENERAL ITEMS
10/1M | Allow for giving notice of and providing facilities for inspection, of tanking components |  | Item
10/2A | Allow for protecting the waterproofing from damage throughout the work and cleaning off on completion, including cleaning out of rainwater systems |  | Item
10/2B | Allow for ensuring that the roof slab structure is satisfactory before fixing membranes, and providing certification of same prior to commencing installation |  | Item
10/2C | Allow for testing |  | Item
10/2D | Allow for data submissions |  | Item
10/2E | Allow for warranties |  | Item
10/2F | Allow for maintenance manual |  | Item
10/2G | Allow for workshop drawings and details |  | Item
NOTES AND ASSUMPTIONS
| Assume height for vertical membrane for shower will be from floor to ceiling height |  | Note
WATERPROOFING
Waterproofing to Wet Areas
PVC sheet membrane indicative to Fatra Fatrafol 807g - 0.9mm DFT (NB: Architectural Specification Revision 03 dated 12 September 2025 by Bennett and Trimble)
Horizontal membrane; applied on wet area floor to falls and/or cross falls
| Ground Floor (A-1111-06) |  | m2
Vertical membrane; applied on shower wall
| Ground Floor (A-1111-06) |  | m2
Turn-ups less than or equal to 250mm high; including any angle fillet and dressing over fillets at bottom
| Ground Floor (A-1111-06) |  | m
Roofing & Roof Plumbing
GENERALLY
13/1A | Tenderers are referred to the Specification for the full particulars of workmanship and materials, and the quantities herein provided shall be read in conjunction with the drawings |  | Note
13/1B | This Builders Bill of Quantities has not been measured in accordance with the Australian Standard Method of Measurement of Building Works, 5th Edition |  | Note
REFERENCES
| Refer to following sections of Calderwood Primary School "Architectural Specification Issue for Tender Revision 03" dated 12 September 2025 by Bennett and Trimble: 0183a - Metals and Pre-Finishes, 0193 - Roof Access Safety Systems, 0423 - Metal Roof and Wall Cladding, 0471 - Insulation and Barriers |  | Note
| Refer to the following Calderwood Primary School architectural drawing series: A-0104 for "Site Plan - Roof-Stage 1, A-1002 for "GA Plan - Roof - Stage 1, A-1102 for "Building A1 West Wing - Roof - GA Plan, A-1105 for "Building A1 East Wing - Roof - Ga Plan, A-1108 for "Building A2 - Roof - GA Plan, A-1109 for "Building H - Hall - Roof - GA Plan, A-1112 for "Building P - Preschool - Hall - GA Plan",A-20 for "Elevations", A-32 for "Details - Section" |  | Note
| Refer to New Primary School and Public Preschool in Calderwood "Finshes Schedule" dated 12 September 2025 by Bennett and Trimble |  | Note
PRICES
Prices shall include for:
13/1C | Laps, square or raking cutting and waste |  | Note
13/1D | Turning-up and turning-down roof sheets |  | Note
13/1E | Nails, screws, clips, rivets, straps and the like |  | Note
13/1F | Provision for thermal movement |  | Note
13/1G | Isolation of dissimilar materials |  | Note
13/1H | Fixing of wall cladding in vertical or horizontal direction as required |  | Note
13/1J | Environmental and sustainable requirements detailed in the Tender documents (if any) |  | Note
GENERAL ITEMS
13/1K | Allow for giving notice and providing facilities for inspections |  | Item
13/1L | Allow for providing samples and prototypes |  | Item
13/1M | Allow for tests |  | Item
13/1N | Allow for contractors submissions |  | Item
13/1P | Allow for providing warranties |  | Item
13/2A | Allow for providing maintenance manuals |  | Item
13/2B | Allow for protecting the roofing system from damage throughout the work and cleaning off on completion |  | Item
13/2C | Allow for ensuring that the roof structure is satisfactory before fixing roof sheeting |  | Item
SHEET METAL ROOFING
| RMS-01- Low Profile Klip-Lok 700 Hi Strength; Colour: Shale Grey; Finish: Colorbond; Supplier: Bluescope Lysaght |  | m2
INSULATION
| Insulation to RMS-01 - 175mm thick Earthwool Glasswool insulation faced with Thor Heavy Duty Foil, R-Value: R3.72 m2 K/W |  | m2
SUPPORT MESH
| Safety Mesh to Roofing (Standard AS/NZS 4389) |  | m2
FLASHING AND CAPPINGS
Flashing
| Apron Flashing - Aluminium zinc magnesium alloy (AM150) coated G300 Steel, 0.6mm BMT, marine grade aluminium /0.90/1.2mm BMT, to match metal roof finish |  | m
| Roof to Gutter Flashing - Aluminium zinc magnesium alloy (AM150) coated G300 Steel, 0.6mm BMT, marine grade aluminium /0.90/1.2mm BMT, to match metal roof finish |  | m
Capping
| Barge Capping (CAP-01) - Aluminium zinc magnesium alloy (AM150) coated G300 Steel, 0.6mm BMT, marine grade aluminium /0.90/1.2mm BMT, to match metal roof finish |  | m
Fascia
| 250mm Fascia to match RMS-01 |  | m2
GUTTERS AND DOWNPIPES
| GUE-01 - 300mm dia. 0.6mm thick half round eaves gutter, Material: Aluminium/zinc alloy coated steel with pre-painted finish, Colour: Zincalume |  | m
| GUE-01 downpipe - 3100mm high, 225mm dia. 0.6mm thick Zinc/aluminium alloy coated steel with pre-painted finish, Profile: Circular, Finish: to match GUE-01 guutter |  | no
| GUE-01 downpipe - 2500mm high, 225mm dia. 0.6mm thick Zinc/aluminium alloy coated steel with pre-painted finish, Profile: Circular, Finish: to match GUE-01 guutter |  | no
| Leaf Screen to Downpipe |  | no
| Leaf Screen to Gutters |  | m
| 30mm overflow edge |  | no
ROOF ACCESS SAFETY SYSTEM
| Roof Anchors and access points to AS/NZ 1891, AS/NZ 4488. and AS/NZ 5532 |  | no
| Allow for access walkway and equipments to roof |  | Item
External Cladding & Soffit
GENERALLY
23/1A | Tenderers are referred to the Specification for the full particulars of workmanship and materials and the quantities herein provided shall be read in conjunction with the drawings |  | Note
23/1B | This Builders Bill of Quantities has not been measured in accordance with the Australian Standard Method of Measurement of Building Works, 5th Edition |  | Note
REFERENCES
| Refer to following sections of Calderwood Primary School "Architectural Specification" Revision 03 dated 12 September 2025 by Bennett and Trimble for: 0181A - Adhesives, Sealant and Fasteners, 0423 - Roof and Wall Cladding, and 0438 - Fibre Cement Cladding |  | Note
| Refer to Calderwood Public School "BCA Design Assessment Report" dated 06 May 2025 by DC Partnership |  | Note
| Refer to Calderwood Primary School "Acoustic Engineering" Revision 21 dated 06 September 2021 by SINSW |  | Note
| Refer to following architectural drawing series: 11 for "General Arrangement Plans", 17 for "Partitions Plans", 20 for "Elevations", 30 for "Sections", 31 for "Wall Sections", 32 for "Details - Sections", 33 for "Details - Plan", and 6 for "RLS", 8 for "Schedules" |  | Note
PRICES
Prices shall include for:
23/1C | Laps, square or raking cutting and waste |  | Note
23/1D | Fixing in position with all necessary templates, blocking, nails, screws, plugs etc |  | Note
23/1E | Cutting and making good around pipes and the like |  | Note
23/1F | Environmental and sustainable requirements detailed in the specification |  | Note
Wall framing
16/1D | All shop fabrication work including cutting, notching, milling, machining, drilling, slotted holes, bolting, riveting, welding, grinding and incidental labours |  | Note
16/1E | Marking, delivery, unloading, hoisting, erecting and fixing |  | Note
16/1F | Cutting to dead lengths, notching and machining ends and bearings |  | Note
16/1G | Touching up surface treatment where required |  | Note
16/1H | Bolts and nuts and any type of washer that may be required |  | Note
Linings
16/1J | Notching and fitting around projections, pipes, light fittings, hatches and the like and including cleats, packers, wedges and similar items |  | Note
16/1K | Nails and screws |  | Note
16/2A | Internal and external angles |  | Note
16/2B | Edges set and finished flush with solid plastering in the same plane |  | Note
16/2C | Casing beads |  | Note
16/2D | Cutting and making good around pipes and the like |  | Note
Insulation
16/2E | Laps, square cutting and waste |  | Note
16/2F | Nails, screws, clips, rivets, straps and the like |  | Note
16/2G | Temporary screeds, rules and grounds |  | Note
GENERAL ITEMS
23/1G | Allow for giving notice of and providing facilities for inspection |  | Item
23/1H | Allow for co-operating with, attending on and making good after all other trades as necessary |  | Item
23/1J | Allow for covering and protecting surfaces from weather and building operations |  | Item
23/1K | Allow for cleaning on completion |  | Item
23/1L | Allow for compliance with quality assurance requirements |  | Item
23/1M | Allow for data submissions |  | Item
23/1N | Allow for warranties |  | Item
23/1P | Allow for contractor's submissions |  | Item
16/2H | Allow for shop drawings if required |  | Item
16/2J | Allow for samples |  | Item
16/2K | Allow for testing |  | Item
16/2N | Allow for attending on and making good after all other trades, cutting out and making good defective work and for cleaning on completion |  | Item
16/2P | Allow for protecting finished surfaces |  | Item
16/2S | Allow for maintenance manual |  | Item
NOTES AND ASSUMPTIONS
| There were no assumptions for the " XXXXXX " trade, documents were sufficient to cover the entire scope. |  | Note
CLADDING TO EXTERNAL WALLS
CPA 01 - 8mm thick Vitrapanel Fibre Cement sheet; Cladding Material: Smooth and even Compressed Fibre cement sheets with factory sealed edges, free of imperfections such as chips: Catergory: Type A Category 5 to AS/NZS 2908.2; Colour: Spinifex
| Ground Level (A-1707-01) |  | m2
CPA 02 - 8mm thick Vitrapanel Fibre Cement sheet; Cladding Material: Smooth and even Compressed Fibre cement sheets with factory sealed edges, free of imperfections such as chips: Catergory: Type A Category 5 to AS/NZS 2908.2; Colour: Yellow
| Ground Level (A-1707-01) |  | m2
CPA 03 - 9mm thick CSR Cemintel Barestone fibre cement sheet; Colour: Barestone original
| Ground Level (A-1707-01) |  | m2
CMS 01 - Cladding Metal sheet; Type: Proprietary system of preformed sheets with purpose-made accessories and corrosion resistant perforated metal mesh angle max 2mm; Material: Aluminium/zinc alloy coated steel with pre-painted finish; Colour: Shale grey matt finish
| Ground Level (A-1707-01) |  | m2
Windows Glazing and Glazed Doors
GENERALLY
22/1A | Tenderers are referred to the Specification for the full particulars of workmanship and materials, and the quantities herein provided shall be read in conjunction with the drawings |  | Note
22/1B | This Builders Bill of Quantities has not been measured in accordance with the Australian Standard Method of Measurement of Building Works, 5th Edition |  | Note
REFERENCES
| Refer to the following architectural drawing series: 11 for "General Arrangement Plans", 8 for "Schedules", 20 for "Elevations" |  | Note
| Refer to following sections of Calderwood Primary School "Architectural Specification" Revision 03 dated 12 September 2025 by Bennett and Trimble: 0451 - Windows/Rooflights/Screens/Louvres/Glazed Doors, 0183a - Metals and Pre-finishes |  | Note
PRICES
Prices shall include for:
22/1C | All shop fabrication work |  | Note
22/1D | Marking, delivery, unloading, hoisting, erecting and fixing |  | Note
22/1E | Frames, mullions, transoms, glazing bars, beads and trims |  | Note
22/1F | Cover plates within and between window units |  | Note
22/1G | Window and door hardware |  | Note
22/1H | Chain winders if required |  | Note
22/1J | Caulking and pointing |  | Note
22/1K | Flashings and weather bars |  | Note
22/1L | Glass and glazing |  | Note
22/1M | Sub-sills and sub-heads |  | Note
22/1N | Packers |  | Note
22/1P | Touching up surface treatment where damaged |  | Note
22/1Q | Environmental and sustainable requirements detailed in the Tender documents (if any) |  | Note
GENERAL ITEMS
22/2A | Allow for shop drawings as required |  | Item
22/2B | Allow for providing samples of materials or finishes as required |  | Item
22/2C | Allow for testing |  | Item
22/2D | Allow for giving notice of and providing facilities for inspection |  | Item
22/2E | Allow for providing shop drawings |  | Item
22/2F | Allow for protecting finished surfaces |  | Item
22/2G | Allow for covering and protecting surfaces from weather and building operations |  | Item
22/2H | Allow for contractor's submissions |  | Item
22/2J | Allow for warranties |  | Item
NOTES AND ASSUMPTIONS
| There are discrepancies in the tagging between the window schedule and the general arrangement plan. The placements of Window Type IDs IW-20 and IW-22 have been determined based on the window type descriptions |  | Note
| It is assumed that Window Type ID IW-20 is a sliding glazed window unless otherwise specified in the drawings or specifications |  | Note
EXTERNAL WINDOWS
Ground Floor (A-1111-06, A-2004-05)
Fixed Glazed Windows
| 1700x1200mm wide EW-20 fixed toughened glazed window with aluminium frame in powdercoated finish; Colour: Dulux Charisma Shale Grey (Area of 1 window panel = 2.04m2) |  | no
| 1700x2400mm wide EW-21 fixed toughened glazed window with aluminium frame in powdercoated finish; Colour: Dulux Charisma Shale Grey (Area of 1 window panel = 4.08m2) |  | no
| 1150x2400mm wide EW-22 fixed toughened glazed window with aluminium frame in powdercoated finish; Colour: Dulux Charisma Shale Grey (Area of 1 window panel = 2.76m2) |  | no
| 1700x1200mm wide EW-23 fixed toughened glazed window with aluminium frame in powdercoated finish; Colour: Dulux Charisma Shale Grey (Area of 1 window panel = 2.04m2) |  | no
| 1000x1000mm wide EW-24 fixed toughened glazed window with aluminium frame in powdercoated finish; Colour: Dulux Charisma Shale Grey (Area of 1 window panel = 1m2) |  | no
| 550x1775mm wide EW-25 fixed toughened glazed window with aluminium frame in powdercoated finish; Colour: Dulux Charisma Shale Grey (Area of 1 window panel = 0.98m2) |  | no
| 730x4800mm wide EW-26 fixed toughened glazed window with aluminium frame in powdercoated finish; Colour: Dulux Charisma Shale Grey (Area of 1 window panel = 3.5m2) |  | no
INTERNAL WINDOWS
Ground Floor (A-1111-06)
Fixed Glazed Windows
| 1550x2000mm wide IW-21 fixed glazed window with aluminium frame in powdercoated finish; Acoustic Rating: Rw 40 (Area of 1 window panel = 3.1m2) |  | no
| 1400x2000mm wide IW-22 fixed glazed window with aluminium frame in powdercoated finish; Acoustic Rating: Rw 45 (Area of 1 window panel = 2.8m2) |  | no
Sliding Glazed Windows
| 1290x1800mm wide IW-20 sliding glazed window with aluminium frame in powdercoated finish; Acoustic Rating: Rw 40 (Area of 1 window panel = 2.32m2) |  | no
EXTERNAL GLAZED DOORS
Ground Floor (A-1111-06)
Glazed Sliding Door
| 2700x2400mm wide ED-21 sliding double glazed stacking door with aluminium frame in powdercoated finish (Area of 1 door panel = 6.48m2) |  | no
| 2700x3600mm wide ED-22 sliding double glazed stacking door with aluminium frame in powdercoated finish (Area of 1 door panel = 9.72m2) |  | no
Glazed Swing Door
| 2700x1300mm wide ED-20 single leaf swing double glazed door with transom with aluminium frame in powdercoated finish (Area of 1 door panel = 3.51m2) |  | no
| 2700x1050mm wide ED-23 single leaf swing double glazed door with transom with aluminium frame in powdercoated finish (Area of 1 door panel = 2.84m2) |  | no
| 2700x1200mm wide ED-24 single leaf swing double glazed door with transom with aluminium frame in powdercoated finish (Area of 1 door panel = 3.24m2) |  | no
INTERNAL GLAZED DOORS
Ground Floor (A-1111-06)
Glazed Sliding Door
| 2150x1000mm wide ID-23 sliding double glazed pocket door with aluminium frame in powdercoated finish (Area of 1 door panel = 2.15m2) |  | no
| 2400x950mm wide ID-24 sliding double glazed pocket door with aluminium frame in powdercoated finish (Area of 1 door panel = 2.28m2) |  | no
Glazed Swing Door
| 2150x1600mm wide ID-21 single leaf swing double glazed door with sidelight with aluminium frame in powdercoated finish; Acoustic Rating: Rw Rw32 (Area of 1 door panel = 3.44m2) |  | no
Doors, Frames and Hardware
GENERALLY
23/1A | Tenderers are referred to the Specification for the full particulars of workmanship and materials, and the quantities herein provided shall be read in conjunction with the drawings |  | Note
23/1B | This Builders Bill of Quantities has not been measured in accordance with the Australian Standard Method of Measurement of Building Works, 5th Edition |  | Note
PRICES
Prices shall include for:
23/1C | Labours in framing, checking, mitring, housing, halving, mortice and tenoning, gluing, spiking, screwing and drilling for bolts |  | Note
23/1D | Shop priming before fixing and priming all faces of undressed timber to be built in as required |  | Note
23/1E | Fixing in position with all necessary templates, blocking, nails, screws, plugs etc |  | Note
23/1F | Cut-outs, spreader bars, stiffener plates, packers, mortar guards, strike plates, ties and anchors, rubber buffers, hinges etc. |  | Note
23/1G | Filling frames solid with mortar and/or pressure grouting |  | Note
23/1H | Environmental and sustainable requirements detailed in the Tender documents (if any) |  | Note
REFERENCES
| Refer to following sections of Calderwood Primary School "Architectural Specification" Revision 03 dated 12 September 2025 by Bennett and Trimble for: 0181A - Adhesives, Sealant and Fasteners, 0182 - Fire-stopping, 0453 Doorsets, 0455 - Hardware |  | Note
| Refer to Calderwood Public School "BCA Design Assessment Report" dated 06 May 2025 by DC Partnership |  | Note
| Refer to following architectural drawing series: 11 for "General Arrangement Plans", 13 for "RCP", 20 for "Elevations", 30 for "Sections", 31 for "Wall Sections", 32 for "Details - Sections", 33 for "Details - Plan", 6 for "RLS", 8 for "Schedules" |  | Note
GENERAL ITEMS
23/1J | Allow for shop drawings as required |  | Item
23/1K | Allow for submitting samples |  | Item
23/1L | Allow for testing |  | Item
23/2A | Allow for attending upon and making good after all other trades, cutting out and making good defective work and for cleaning off and leaving work perfect on completion |  | Item
23/2B | Allow for contractor's submissions |  | Item
23/2C | Allow for covering and protecting surfaces from weather and building operations |  | Item
23/2D | Allow for providing independent testing authority report that fire doors have passed relevant tests |  | Item
23/2E | Allow for priming the top and bottom edges of the door before installation |  | Item
23/2F | Allow for warranties |  | Item
EXTERNAL DOORS
Ground Floor (A-1111-06)
Solid Core Doors
| 2100x2100mm wide ED-25 double leaf swing solid core door with metal frame in paint finish |  | no
INTERNAL DOORS
Ground Floor (A-1111-06)
Fire Rated Doors
| 2150x950mm wide ID-29 double leaf swing fire rated solid core door with metal frame in paint finish; FRL: 60/60/60 |  | no
Solid Core Doors
| 2100x900mm wide ID-20 double leaf swing fire rated solid core door with metal frame in paint finish |  | no
| 2150x1050mm wide ID-22 single leaf swing solid core butler door with porthole with metal frame in paint finish; Acoustic Rating: Rw Rw32 |  | no
| 2150x900mm wide ID-25 single leaf swing solid core door with metal frame in paint finish |  | no
| 2150x1000mm wide ID-27 single leaf swing solid core door with metal frame in paint finish |  | no
| 2150x1380mm wide ID-28 double leaf swing solid core door with metal frame in paint finish |  | no
DOOR HARDWARE TO EXTERNAL DOORS
Ground Floor (A-1111-06)
| Door Hardware to Solid Core Doors |  | no
DOOR HARDWARE TO INTERNAL DOORS
Ground Floor (A-1111-06)
| Door Hardware to Fire Rated Doors |  | no
| Door Hardware to Solid Core Doors |  | no
Partition and Linings
GENERALLY
16/1A | Tenderers are referred to the Specification for the full particulars of workmanship and materials, and the quantities herein provided shall be read in conjunction with the drawings |  | Note
16/1B | This Builders Bill of Quantities has not been measured in accordance with the Australian Standard Method of Measurement of Building Works, 5th Edition |  | Note
REFERENCES
| Refer to following sections of Calderwood Primary School "Architectural Specification" Revision 03 dated 12 September 2025 by Bennett and Trimble for: 0181A - Adhesives, Sealant and Fasteners, 0182 - Fire-stopping, 0191a Wall Protection and Trims, 0411 - Waterproof Membranes, 0471 - Insulation and Barriers, 0522 - Partitions and Linings |  | Note
| Refer to Calderwood Public School "BCA Design Assessment Report" dated 06 May 2025 by DC Partnership |  | Note
| Refer to Calderwood Primary School "Acoustic Engineering" Revision 21 dated 06 September 2021 by SINSW |  | Note
| Refer to following architectural drawing series: 11 for "General Arrangement Plans", 13 for "RCP", 15 for "Acoustic Rating", 16 for "Fire Rating", 17 for "Partitions Plans", 20 for "Elevations", 30 for "Sections", 31 for "Wall Sections", 32 for "Details - Sections", 33 for "Details - Plan", 6 for "RLS", 8 for "Schedules" |  | Note
PRICES
Prices shall include for:
16/1C | Environmental and sustainable requirements detailed in the Tender documents (if any) |  | Note
Wall framing
16/1D | All shop fabrication work including cutting, notching, milling, machining, drilling, slotted holes, bolting, riveting, welding, grinding and incidental labours |  | Note
16/1E | Marking, delivery, unloading, hoisting, erecting and fixing |  | Note
16/1F | Cutting to dead lengths, notching and machining ends and bearings |  | Note
16/1G | Touching up surface treatment where required |  | Note
16/1H | Bolts and nuts and any type of washer that may be required |  | Note
Linings
16/1J | Notching and fitting around projections, pipes, light fittings, hatches and the like and including cleats, packers, wedges and similar items |  | Note
16/1K | Nails and screws |  | Note
16/2A | Internal and external angles |  | Note
16/2B | Edges set and finished flush with solid plastering in the same plane |  | Note
16/2C | Casing beads |  | Note
16/2D | Cutting and making good around pipes and the like |  | Note
Insulation
16/2E | Laps, square cutting and waste |  | Note
16/2F | Nails, screws, clips, rivets, straps and the like |  | Note
16/2G | Temporary screeds, rules and grounds |  | Note
GENERAL ITEMS
16/2H | Allow for shop drawings if required |  | Item
16/2J | Allow for samples |  | Item
16/2K | Allow for testing |  | Item
16/2L | Allow for contractor's submissions |  | Item
16/2M | Allow for giving notice of and providing facilities for inspection |  | Item
16/2N | Allow for attending on and making good after all other trades, cutting out and making good defective work and for cleaning on completion |  | Item
16/2P | Allow for protecting finished surfaces |  | Item
16/2Q | Allow for covering and protecting surfaces from weather and building operations |  | Item
16/2R | Allow for cleaning on completion |  | Item
16/2S | Allow for maintenance manual |  | Item
16/2T | Allow for warranties |  | Item
NOTES AND ASSUMPTIONS
| Measurements based on the plan (Sections and RCP) assume that the height of linings for fire-rated walls and external walls extends to the soffit, while other walls are to be measured as shown in the plans—Example wall height:2750mm plus an additional 100mm in height. |  | Note
EXTERNAL WALL
Non-Fire Rated Wall
EW-01 – 1x13mm high-density, impact-resistant plasterboard lining on one side of the wall, and 1mm thick weather barrier membrane with 25mm and 35mm vertical and 25mm horizontal tophat on the other side, both sides fixed to 150mm steel stud with insulation
| Ground Floor (A-1707-01) |  | m2
EW-03 - 1x9mm fibre cement sheet lining on one side of the wall and 1x9mm fibre cement sheet lining with 35mm and 15mm batten ventilated cavity and 1mm vapor barrier membrane on other side both side fixed to 150mm steel stud
| Ground Floor (A-1707-01) |  | m2
INTERNAL WALL
Fire Rated Wall
IW-03 - 1x16mm fire resistant plasterboard lining on both side of the wall fixed to 92mm steel stud with insulation; Fire Rating: 60/60/60
| Ground Floor (A-1707-01) |  | m2
Acoustically Rated Wall
IW-01 - 1x13mm impact resistant plasterboard lining on both side of the wall fixed to 92mm steel stud with insulation; Acoustic Rating: Rw45
| Ground Floor (A-1707-01) |  | m2
IW-01 - 1x13mm impact resistant plasterboard lining on both side of the wall fixed to 92mm steel stud with insulation; Acoustic Rating: Rw40
| Ground Floor (A-1707-01) |  | m2
IW-01 - 1x13mm impact resistant plasterboard lining on both side of the wall fixed to 92mm steel stud with insulation; Acoustic Rating: Rw35
| Ground Floor (A-1707-01) |  | m2
IW-06 - 1x13mm impact resistant plasterboard lining on one side of the wall and 9mm fibre cement sheet lining both side fixed to 92mm steel stud with insulation; Acoustic Rating: Rw50
| Ground Floor (A-1707-01) |  | m2
IW-06 - 1x13mm impact resistant plasterboard lining on one side of the wall and 9mm fibre cement sheet lining both side fixed to 92mm steel stud with insulation; Acoustic Rating: Rw45
| Ground Floor (A-1707-01) |  | m2
IW-06 - 1x13mm impact resistant plasterboard lining on one side of the wall and 9mm fibre cement sheet lining both side fixed to 92mm steel stud with insulation; Acoustic Rating: Rw40
| Ground Floor (A-1707-01) |  | m2
IW-06 - 1x13mm impact resistant plasterboard lining on one side of the wall and 9mm fibre cement sheet lining both side fixed to 92mm steel stud with insulation; Acoustic Rating: Rw35
| Ground Floor (A-1707-01) |  | m2
IW-07 - 1x8mm fibre cement sheet lining and 1x13mm impact resistant plasterboard lining on one side of the wall and 2x13mm impact resistant plasterboard lining on other both side fixed to 92mm steel stud with insulation; Acoustic Rating: Rw40
| Ground Floor (A-1707-01) |  | m2
IW-07 - 1x8mm fibre cement sheet lining and 1x13mm impact resistant plasterboard lining on one side of the wall and 2x13mm impact resistant plasterboard lining on other both side fixed to 92mm steel stud with insulation; Acoustic Rating: Rw45
| Ground Floor (A-1707-01) |  | m2
IW-13 - 13mm standard flush plasterboard lining fixed to 92mm steel stud; Acoustic Rating: Rw45
| Ground Floor (A-1707-01) |  | m2
IW-50 1x13mm high density plasterboard lining on both side of the wall fixed to 150mm steel stud with insulation; Acoustic Rating: Rw45
| Ground Floor (A-1707-01) |  | m2
IW-71 - 1x13mm high density and impact resistant plasterboard lining fixed to 64mm steel stud with insulation on one side of the wall and 1x9mm fibre cement sheet lining fixed to 64mm steel stud with insulation on other side; Acoustic Rating: Rw45
| Ground Floor (A-1707-01) |  | m2
Non-Fire Rated Wall
IW-01 - 1x13mm impact resistant plasterboard lining on both side of the wall fixed to 92mm steel stud with insulation
| Ground Floor (A-1707-01) |  | m2
PINBOARD
PIN-401D - 12mm thick Pinboard; Colour: Milkway
| Ground floor (A-1307-04) |  | m2
PIN-401A - 12mm thick Pinboard; Colour: Wheat Scan
| Ground floor (A-1307-04) |  | m2
WALL LINING
LIN-303 - FC Wall Lining; Product: DecorLux; Finish: Smart Look Nom. Birch pine;
| Ground floor (A-1307-04) |  | m2
LIN-601 - Security galvanised steel mesh; 100mm long way mesh; 50mm short way mesh;
| Ground floor (A-1307-01) |  | m2
LINING TO WALLS
Plywood Reinforcement to Walls (NB: Refer to MLD Install Template for Preschool, Patternbook)
| Wall Reinforcement to Multi Learning Display |  | m2
Operable Walls and Overhead Doors
Ceilings
GENERALLY
17/1A | Tenderers are referred to the Specification for the full particulars of workmanship and materials, and the quantities herein provided shall be read in conjunction with the drawings |  | Note
17/1B | This Builders Bill of Quantities has not been measured in accordance with the Australian Standard Method of Measurement of Building Works, 5th Edition |  | Note
REFERENCES
| Refer to following sections of Calderwood Primary School "Architectural Specification" Revision 03 dated 12 September 2025 by Bennett and Trimble for: 0438 - Fibre Cement Cladding, 0471 - Insulation and Barriers, 0522 - Partitions and Linings, 0531 - Suspended Ceiling, 0671 - Painting |  | Note
| Refer to New Primary School and Public Preschool in Calderwood "Finishes Schedule" Revision CD-2 dated 12 September 2025 by Bennett and Trimble |  | Note
| Refer to following architectural drawing series: 11 for "General Arrangement Plans", 13 for "RCP", 20 for "Elevations", 30 for "Sections", 32 for "Details - Sections", 33 for "Details - Plan", 6 for "RLS", 8 for "Schedules" |  | Note
PRICES
Prices shall include for:
17/1C | Cutting and making good around sprinkler heads, pipes and the like |  | Note
17/1D | Movement and control joints |  | Note
17/1E | Purpose made stop beads, casing beads and corner beads |  | Note
17/1F | Internal and external angles |  | Note
17/1G | Environmental and sustainable requirements detailed in the Tender documents (if any) |  | Note
GENERAL ITEMS
17/1H | Allow for contractor's submissions |  | Item
17/1J | Allow for submitting samples |  | Item
17/1K | Allow for testing |  | Item
17/1L | Allow for attending on and making good after all other trades, cutting out and making good defective work and for cleaning on completion |  | Item
17/1M | Allow for covering and protecting surfaces from weather and building operations |  | Item
17/1N | Allow for warranties |  | Item
17/1P | Allow for cleaning on completion |  | Item
17/2A | Allow for giving notice of inspections |  | Item
17/2B | Allow for providing spares |  | Item
NOTES AND ASSUMPTIONS
| Assume that CLG-103 to have same details as CLG-101. |  | Note
CEILING TYPE
Ceiling Type up to 3.50m height from FFL
CLG-101 - 13mm standard suspended flush plasterboard lining in ceiling suspension system; Finish: Painted PTC03, unless noted otherwise; Support Framing: Approximately 25 x 38mm galvanised steel furring channels at maximum 600mm centres, fixed to approximately 38 x 20mm suspended galvanised steel top cross rails at maximum 1200mm centres. Suspend the top cross rails from the building structure above with galvanised steel rod at maximum 1200mm centres;
| Ground floor (A-1307-01) |  | m2
CLG-102 - 1200x600mm moisture-resistant, flush plasterboard lining fixed to suspended metal support framing system in grid ceiling system; Fire hazard properties: Group 1; Fire performance: Non-combustible; Finish: Painted PTC03, unless noted otherwise;
| Ground floor (A-1307-01) |  | m2
CLG-103 - 13mm standard suspended flush plasterboard lining in ceiling suspension system; Finish: Painted PTC03, unless noted otherwise; (NB: Assume that details are the same as CLG-101
| Ground floor (A-1307-01) |  | m2
CLG-110 - 1200x600mm with 30mm thk standard suspended acoustic mineral fibre plasterboard tile to suit Armstrong grid system; Edge profile: Tegular 15; Grid system: PeakForm Superﬁne 15 XL2 Steel 15mm Tee;
| Ground floor (A-1307-01) |  | m2
CLG-115 - 13mm standard suspended flush plasterboard lining, security flush with suspended galvanised steel security mesh in ceiling suspension system; Finish: Painted PTC03, unless noted otherwise;
| Ground floor (A-1307-01) |  | m2
CPA-01 - 8mm thk prefinished compressed fibre cement cladding panel; Supplier: Vitrapanel; Colour: Spinifex;
| Ground floor (A-1307-01) |  | m2
LIN-104 - 12mm thk natural birch veneer finished plywood ceiling lining;
| Ground floor (A-1307-01) |  | m2
Ceiling Type 3.5 to 4.50m height from FFL
Raked CLG-101 - 13mm standard suspended flush plasterboard lining in ceiling suspension system; Finish: Painted PTC03, unless noted otherwise; Support Framing: Fixed directly to roof framing: Approximately 25 x 38mm galvanised steel furring channels at maximum 600mm centres connected to direct fixing clips fixed to roof framing;
| Ground floor (A-1307-01) |  | m2
Raked CLG-114 - 25mm thk surface stick acoustic ceiling panel in ceiling suspension system; Supplier: Acoufelt/ Filasorb; Color: Milkyway;
| Ground floor (A-1307-01) |  | m2
BULKHEADS AND CEILING ACCESSORIES
Bulkheads (Including bulkhead to skylights and stair opening)
Plasterboard Bulkheads greater than 250mm high
| Ground floor (A-1307-01) |  | m2
Cornice, Lighting Cove & Pelmets
Pelmet (NB: No details provided.)
| Ground floor (A-1307-01) |  | m
10mm Rondo P50 steel shadowline
| Ground floor (A-1307-01) |  | m
Access Panels
450 X 450mm wide Access Panels for CLG-103
| Ground floor (A-1307-01) |  | no
600 x 600mm wide Access Panels for CLG-102
| Ground floor (A-1307-01) |  | no
600 x 600mm wide Access Panels for CLG-103
| Ground floor (A-1307-01) |  | no
600 x 600mm wide Access Panels for LIN-104
| Ground floor (A-1307-01) |  | no
Tiling
GENERALLY
14/1A | Tenderers are referred to the Specification for the full particulars of workmanship and materials, and the quantities herein provided shall be read in conjunction with the drawings |  | Note
14/1B | This Builders Bill of Quantities has not been measured in accordance with the Australian Standard Method of Measurement of Building Works, 5th Edition |  | Note
PRICES
Prices shall include for:
14/1C | Temporary rules, temporary grounds, temporary screeds and the like |  | Note
14/1D | Cutting and making good around pipes, sanitary fittings, floor wastes and the like |  | Note
14/1E | All normal bedding and pointing materials, adhesives and the like |  | Note
14/1F | Standard glazed edge tiles |  | Note
14/1G | Salient and re-entrant corners including trims if required by the documents |  | Note
14/1H | Environmental and sustainable requirements detailed in the Tender documents (if any) |  | Note
GENERAL ITEMS
14/1J | Allow for attending on and making good after all other trades, cutting out and making good defective work |  | Item
14/1K | Allow for covering and protecting surfaces from weather and building operations |  | Item
14/1L | Allow for contractor's submissions |  | Item
14/1M | Allow for laying sample panel |  | Item
14/1N | Allow for submitting samples |  | Item
14/2A | Allow for cleaning and polishing on completion |  | Item
14/2B | Allow for grouted and caulked joints |  | Item
14/2C | Allow for spare tiles |  | Item
14/2D | Allow for preparation of substrate |  | Item
14/2E | Allow for warranties |  | Item
TILING TO INTERNAL WALLS
WT-01X - 10mm thick Wall Tiles (NB: No details provided)
| Ground floor (A-1306-04) |  | m2
Carpet
GENERALLY
19/1A | Tenderers are referred to the Specification for the full particulars of workmanship and materials, and the quantities herein provided shall be read in conjunction with the drawings |  | Note
19/1B | This Builders Bill of Quantities has not been measured in accordance with the Australian Standard Method of Measurement of Building Works, 5th Edition |  | Note
REFERENCE
| Refer to following sections of Calderwood Primary School "Architectural Specification" Revision 03 dated 12 September 2025 by Bennett and Trimble for: 0181A - Adhesives, Sealant and Fasteners, 0652 - Carpet |  | Note
| Refer to New Primary School and Public Preschool in Calderwood "Finishes Schedule" Revision CD-2 dated 12 September 2025 by Architect Bennett and Trimble |  | Note
| Refer to following architectural drawing series: 11 for "General Arrangement Plans", 32 for "Details - Sections", 33 for "Details - Plan", 6 for "RLS" |  | Note
PRICES
Prices shall include for:
18/1C | Cutting including raking and circular cutting and waste |  | Note
18/1D | Making good around pipes and the like |  | Note
18/1E | Environmental and sustainable requirements detailed in the Tender documents (if any) |  | Note
GENERAL ITEMS
21.1B | Allow for all deemed to be included items |  | Item
21.1C | Allow for preparation of shop drawings |  | Item
21.1D | Allow for samples |  | Item
21.1E | Allow for warranties |  | Item
NOTES AND ASSUMPTIONS
| Additional floor preparation items not documented but measured for best practice, builder to remove if not required |  | Note
CARPET FINISHES
CPT-02C - 500x500x6.5mm thick alternating stripes modular carpet tile consisting of alternating bands of 500mm wide tiles, equal quantities of each color with textured type pattern, loop pile and Ashlar installation pattern; Interface EFSG Range: Escarpment; ACCS Grade: Commercial extra heavy duty & stairs; Material: 100% recycled solution dyed nylon; Backing: CushionBacRE; Fixing System: Release type adhesive; Edge strip finish and colour: Hard clear anodised aluminium; VOC: Green Carpet - ASTM D5116 Accredited; Colours: Escarpment - Rainforest Floor & Escarpment - Desert Neutral
| Ground Floor (A-1111-06) |  | m2
FLOOR JUNCTION
between Carpet & Vinyl
| Ground Floor (A-1111-06) |  | m
FLOOR PREPARATION AND PROTECTION
| Allow for floor protection to carpet areas |  | m2
Resilient Flooring
GENERALLY
18/1A | Tenderers are referred to the Specification for the full particulars of workmanship and materials, and the quantities herein provided shall be read in conjunction with the drawings |  | Note
18/1B | This Builders Bill of Quantities has not been measured in accordance with the Australian Standard Method of Measurement of Building Works, 5th Edition |  | Note
REFERENCE
| Refer to following sections of Calderwood Primary School "Architectural Specification" Revision 03 dated 12 September 2025 by Bennett and Trimble for: 0181A - Adhesives, Sealant and Fasteners, 0651 - Resilient Finishes |  | Note
| Refer to New Primary School and Public Preschool in Calderwood "Finishes Schedule" Revision CD-2 dated 12 September 2025 by Architect Bennett and Trimble |  | Note
| Refer to following architectural drawing series: 11 for "General Arrangement Plans", 32 for "Details - Sections", 33 for "Details - Plan", 6 for "RLS" |  | Note
PRICES
Prices shall include for:
18/1C | Cutting including raking and circular cutting and waste |  | Note
18/1D | Making good around pipes and the like |  | Note
18/1E | Environmental and sustainable requirements detailed in the Tender documents (if any) |  | Note
GENERAL ITEMS
18/1F | Allow for attending on and making good after all other trades, cutting out and making good defective work |  | Item
18/1G | Allow for covering and protecting surfaces from weather and building operations |  | Item
18/1H | Allow for testing |  | Item
18/1J | Allow for samples |  | Item
18/1K | Allow for contractor's submissions |  | Item
18/1L | Allow for cleaning on completion |  | Item
18/1M | Allow for giving notice of and providing facilities for inspection |  | Item
18/2A | Allow for spare materials as specified (1%) |  | Item
18/2B | Allow for maintenance manual |  | Item
18/2C | Allow for warranties |  | Item
NOTES AND ASSUMPTIONS
| Additional floor preparation items not documented but measured for best practice, builder to remove if not required |  | Note
| Assume CON-02 - penetrating sealer to C0027 - Mech |  | Assumption
VINYL FLOORING
RF-01 - 2mm thick Forbo Surestep Original PVC Vinyl in "Smoke" colour and homogenous sheet form; Wearlayer dimension: 25m x 200cm x 0.7mm NCS S 6000-N; LRV: 19%
| Ground Floor (A-1111-06) |  | m2
RF-02 - 2mm thick Forbo Sphera Energetic PVC Vinyl in "Vivid Nutmeg" colour and homogenous sheet form; Wearlayer dimension: 27m x 200cm NCS S 6000-N; LRV: 31%
| Ground Floor (A-1111-06) |  | m2
RF-03 - 2mm thick Forbo Safestep R11 textured PVC Vinyl in "Smoke" colour, sanded pattern and homogenous sheet form; Sheet width: 2000mm; Critical radiant flux: 8.8kW/m2; Slip resistance classification: R11/P5; Underlay: 2mm Sarlibase acoustic underlay with levelling compound
| Ground Floor (A-1111-06) |  | m2
RF-04 - 2mm thick Sphera SD textured PVC Vinyl in "Dark Neutral Grey" colour, sanded pattern and homogenous sheet form; Sheet width: 2000mm; Critical radiant flux: 8.8kW/m2; Slip resistance classification: R12/P5
| Ground Floor (A-1111-06) |  | m2
RF-06 - 2mm thick Surestep Laguna PVC Vinyl in "Smoke" colour and homogenous sheet form; Wearlayer dimension: 25m x 200cm x 0.7mm NCS S 6000-N; LRV: 19%
| Ground Floor (A-1111-06) |  | m2
SEALER/EPOXY FLOORING
CON-01 - Clear concrete sealer
| Ground Floor (A-1111-06) |  | m2
CON-02 - Penetrating Sealer
| Ground Floor (A-1111-06) |  | m2
LEVELLING SCREED/TOPPING
Minimum 1.5mm cement and polymer based levelling and smoothing compound in "Grey" colour with water based primer, pre-coat, bonding agent and pore closer.
| Ground Floor (A-1111-06) |  | m2
FLOOR PREPARATION AND PROTECTION
| Allow to strip and seal laid vinyl flooring |  | m2
| Allow for floor protection to vinyl areas |  | m2
Timber Sprung Flooring / Sports Flooring
Carpentry (Hall Stage & Internal Ramps)
Joinery
GENERALLY
20/1A | Tenderers are referred to the Specification for the full particulars of workmanship and materials, and the quantities herein provided shall be read in conjunction with the drawings |  | Note
20/1B | This Builders Bill of Quantities has not been measured in accordance with the Australian Standard Method of Measurement of Building Works, 5th Edition |  | Note
PRICES
Prices shall include for:
20/1C | Labours in framing, checking, mitring, housing, halving, mortice and tenoning, gluing, spiking, screwing and drilling for bolts |  | Note
20/1D | Shop priming before fixing and priming all faces of undressed timber to be built in as required |  | Note
20/1E | Fixing in position with all necessary templates, blocking, nails, screws, plugs etc |  | Note
20/1F | Drawer and door hardware |  | Note
20/1G | Mitred angles and stopped and fitted ends |  | Note
20/1H | Environmental and sustainable requirements detailed in the Tender documents (if any) |  | Note
REFERENCES
| Refer to the following architectural drawing series: 7 for "Joinery", 14 for "FFE" |  | Note
| Refer to following sections of Calderwood Primary School "Architectural Specification" Revision 03 dated 12 September 2025 by Bennett and Trimble: 0551 - Joinery |  | Note
| Refer to New Primary School and Public Preschool in Calderwood "Finishes - Schedule" Revision CD-02 dated 12 September 2025 by Architect Bennett and Trimble |  | Note
GENERAL ITEMS
20/1J | Allow for giving notice of and providing facilities for inspection |  | Item
20/1K | Allow for submitting samples |  | Item
20/1L | Allow for Contractor's submissions |  | Item
20/1M | Allow for attending on and making good after all other trades, cutting out and making good defective work |  | Item
20/2A | Allow for covering and protecting surfaces from weather and building operations |  | Item
20/2B | Allow for warranties |  | Item
NOTES AND ASSUMPTIONS
| JNB-02A - Panel; Finish: Double-Sided HPL Laminate ; Colour: Colour White; Supplier: Laminex |  | Note
| JNB-02B - Panel; Finish: Double-Sided HPL Laminate; Colour: Coastal Sunrise; Supplier: Laminex |  | Note
| JNB-02C - Panel; Finish: Double-Sided HPL Laminate; Colour: Burnt Ochre; Supplier: Laminex |  | Note
| JNB-02D - Panel; Finish: Double-Sided HPL Laminate; Colour: Pale Honey; Supplier: Laminex |  | Note
| JNB-02E - Panel; Finish: Double-Sided HPL Laminate; Colour: Eucalypt; Supplier: Laminex |  | Note
| JNB-02F - Panel; Finish: Double-Sided HPL Laminate; Colour: Lava Grey; Supplier: Laminex |  | Note
| JNB-02G - Panel; Finish: Double-Sided HPL Laminate; Colour: Curly Birch; Supplier: Laminex |  | Note
| JNB-01A - Benchtop; Finish: Double-Sided HPL Laminate; Colour: Colour White; Supplier: Laminex |  | Note
| JNB-01B - Benchtop; Finish: Double-Sided HPL Laminate; Colour: Coastal Sunrise; Supplier: Laminex |  | Note
| JNB-01C - Benchtop; Finish: Double-Sided HPL Laminate; Colour: Burnt Ochre; Supplier: Laminex |  | Note
| JNB-01D - Benchtop; Finish: Double-Sided HPL Laminate; Colour: Pale Honey; Supplier: Laminex |  | Note
| JNB-01E - Benchtop; Finish: Double-Sided HPL Laminate; Colour: Eucalypt; Supplier: Laminex |  | Note
| JNB-01F - Benchtop; Finish: Double-Sided HPL Laminate; Colour: Lava Grey; Supplier: Laminex |  | Note
| JNB-01G - Benchtop; Finish: Double-Sided HPL Laminate; Colour: Curly Birch; Supplier: Laminex |  | Note
| JNF-01A - Kickplate and Splashback; Finish: Double-Sided HPL Laminate; Colour: Colour White; Supplier: Laminex |  | Note
| JNF-01B - Kickplate and Splashback; Finish: Double-Sided HPL Laminate; Colour: Coastal Sunrise; Supplier: Laminex |  | Note
| JNF-01C - Kickplate and Splashback; Finish: Double-Sided HPL Laminate; Colour: Burnt Ochre; Supplier: Laminex |  | Note
| JNF-01D - Kickplate and Splashback; Finish: Double-Sided HPL Laminate; Colour: Pale Honey; Supplier: Laminex |  | Note
| JNF-01E - Kickplate and Splashback; Finish: Double-Sided HPL Laminate; Colour: Eucalypt; Supplier: Laminex |  | Note
| JNF-01F - Kickplate and Splashback; Finish: Double-Sided HPL Laminate; Colour: Lava Grey; Supplier: Laminex |  | Note
| JNF-01G - Kickplate and Splashback; Finish: Double-Sided HPL Laminate; Colour: Curly Birch; Supplier: Laminex |  | Note
| SS - Benchtop; Finish: 304 Stainless Steel |  | Note
| PIN-401A - Pinboard - 12mm Type; Colour: Wheat Scan |  | Note
| PIN-401C - Pinboard - 12mm Type; Colour: Tumeric |  | Note
| PIN-401D - Pinboard - 12mm Type; Colour: Milkyway |  | Note
| Joinery finish tags are not indicated on the drawings. It is assumed that all joinery unit finishes are in accordance with the Room Layout Sheets and Finishes Schedule |  | Note
JOINERY UNIT
| JN-01 - 2600x420x2425mm high Foyer reception counter with 1800x420mm wide benchtop in JNB-01G finish, one (1) 5-tier shelf of unequal height, 800mm high vertical end panel supporting benchtop in JNB-02G finish, and a 100mm high kickboard in JNF-01G finish (NB: Refer to drawing no. CWPS-BAT-B00C-R0-DR-A-7014-02 for further details) |  | no
| JN-03A - 4540x450x2700mm high Foyer joinery unit featuring a 2030x600mm upholstered benchseat with backrest in FBTxx finish, a 480x2160mm shelving unit with varying shelf heights between two bench seats in JNB-02B finish (NB: Refer to drawing no. CWPS-BAT-B00C-R0-DR-A-7015-02 for further details |  | no
| JN-03B - 4100x450x350mm high Preschool GLS L-shaped upholstered benchseat in FBTxx finish, seats and edges in JNB-02C finish (NB: Refer to drawing no. CWPS-BAT-B00C-R0-DR-A-7015-02 for further details) |  | no
| JN-05 - 2620x600x870mm high Kitchen servery unit with 2620x600mm wide benchtop in JNB-01A finish and underbench cupboard in JNB-02G finish (NB: Refer to drawing no. CWPS-BAT-B00C-R0-DR-A-7017-02 for further details) |  | no
| JN-06 - 4890x700x2700mm high Kitchen joinery unit with 4890x700mm wide benchtop in JNB-01A finish, one (1) 1-door overhead cupboard, two (2) 1-door overhead cupboards, one (1) 1-door underbench cupboard, two (2) 1-door underbench cupboards, one (1) 2-tier overhead shelf, one (1) 2-tier underbench shelf, open shelf provision each for microwave, oven, and fridge in JNB-02G finish, 610mm high splashback, and 100mm high kickboard (NB: Refer to drawing no. CWPS-BAT-B00C-R0-DR-A-7017-02 for further details) |  | no
| JN-07 - 5100x800x900mm high Office/Interview L-shaped desk (NB: Refer to drawing no. CWPS-BAT-B00C-R0-DR-A-7014-02 for further details) |  | no
| JN-09 - 4455x500x2400mm high Preschool GLS playroom cubby joinery unit with five (5) 2-door cupboards, one (1) 1-door cupboard in JNB-02A finish, eleven (11) 2-tier shelves in JNB-02B finish, and 100mm high kickboard in JNF-01B finish (NB: Refer to drawing no. CWPS-BAT-B00C-R0-DR-A-7015-02 for further details) |  | no
| JN-10 - 2000x600x1000mm high Preschool GLS playroom vanity unit with a 2000x600mm wide benchtop in JNB-01A finish and two (2) 2-door underbench cabinets in JNB-02G finish, and a 100mm high kickboard in JNF-01G finish (NB: Refer to drawing no. CWPS-BAT-B00C-R0-DR-A-7016-02 for further details) |  | no
| JN-11 - 1200x600x870mm high Preschool GLS playroom storage joinery unit with a 900x600mm wide benchtop in JNB-01A finish, one (1) 2-door underbench cupboard, one (1) 3-tier equal-height shelf in JNB-02G finish, and a 100mm high kickboard in JNF-01G finish (NB: Refer to drawing no. CWPS-BAT-B00C-R0-DR-A-7016-02 for further details) |  | no
| JN-12 - 4783x600x2450mm high Store storage joinery unit with five (5) 5-tier shelves of unequal width and equal height in JNB-02A finish, and 100mm high kickboard in JNF-01A finish (NB: Refer to drawing no. CWPS-BAT-B00C-R0-DR-A-7014-02 for further details) |  | no
| JN-18 - 1750x800x900mm high Amenities sink joinery unit with a 1750x800mm wide benchtop, one (1) 1-door underbench cupboard, front panel in JNB-02A finish, and a 100mm high kickboard in JNF-01A finish (NB: Refer to drawing no. CWPS-BAT-B00C-R0-DR-A-7016-02 for further details) |  | no
| JN-19 - 1800x350x2700mm high Amenities trough overhead cupboard with two (2) 2-door shelf cabinets in JNB-02A finish (NB: Refer to drawing no. CWPS-BAT-B00C-R0-DR-A-7016-02 for further details) |  | No
| JN-22 - 2190x700x3000mm high Admin/Staff sink joinery unit with 2190x700mm wide benchtop, three (3) 1-door overhead cabinet with internal shelves, one (1) 4-tier drawers, open shelf provision each for microwave, oven, and fridge, 600mm high splashback, 100mm high kickboad, and 600mm high joinery bulkhead in PIN-401D finish (NB: Refer to drawing no. CWPS-BAT-B00C-R0-DR-A-7018-02 for further details) |  | no
| JN-24 - 2764x700x2400mm high Laundry joinery unit with 2764x700mm wide benchtop, one (1) 1-door overhead cupboard with two internal shelves, two (2) 1-door overhead cupboards with two internal shelves each, one (1) 2-door underbench cupboard with two internal shelves, one (1) tall cupboard with four internal shelves, open shelf provision each for microwave, oven, and fridge, 600mm high splashback, and 100mm high kickboard, and 300mm high joinery bulkhead in PIN-401D finish (NB: Refer to drawing no. CWPS-BAT-B00C-R0-DR-A-7018-02 for further details) |  | no
Metalwork
GENERALLY
21/1A | Tenderers are referred to the Specification for the full particulars of workmanship and materials, and the quantities herein provided shall be read in conjunction with the drawings |  | Note
21/1B | This Builders Bill of Quantities has not been measured in accordance with the Australian Standard Method of Measurement of Building Works, 5th Edition |  | Note
REFERENCES
| Refer to following sections of Calderwood Primary School "Architectural Specification Issue for Tender Revision 03" dated 12 September 2025 by Bennett and Trimble: 0183a - Metals and Pre-Finishes, 0242 - Fences and Barriers, 0552 - Architectural Metalwork |  | Note
| Refer to the following Calderwood Primary School architectural drawing series: A-1100 for "General Arrangements Plan", A-1200 for "Concrete Outlne", A-2000 for "Elevations", A-3200 for "Details - Sections", A-3300 for "Details - Plan", A-4000 for "Detail Areas", A-5000 for "Stair and Lift" |  | Note
| Refer to New Primary School and Public Preschool in Calderwood "Finshes Schedule" dated 12 September 2025 by Bennett and Trimble |  | Note
PRICES
Prices shall include for:
21/1C | All shop fabrication work including cutting, notching, milling, machining, drilling, slotted holes, bolting, riveting, welding, grinding and incidental labours |  | Note
21/1D | Marking, delivery, unloading, hoisting, erecting and fixing |  | Note
21/1E | Cutting to dead lengths and machining ends and bearings |  | Note
21/1F | Touching up surface treatment where damaged |  | Note
21/1G | Bolts including nuts and washers |  | Note
21/1H | Environmental and sustainable requirements detailed in the Tender documents (if any) |  | Note
GENERAL ITEMS
21/1J | Allow for preparation of shop drawings |  | Item
21/1K | Allow for providing samples of materials or finishes as required |  | Item
21/1L | Allow for tests |  | Item
21/1M | Allow for covering and protecting surfaces from weather and building operations |  | Item
21/2A | Allow for giving notice of and providing facilities for inspection |  | Item
21/2B | Allow for warranties |  | Item
SCREENS
Ground Floor (DR-A-1111-06)
| CMP-02 - Perforated sheet metal cladding; Nom. Solidal TEGO Box cladding system; Finish: Powdercoat; Colour: Colorbond Basalt Matt; Perforation pattern TBC to achieve open surface area |  | m2
DRAIN
Ground Floor (DR-A-1111-06)
| GD-01 - Linear Grated Drain, Material: 316 Stainless steel |  | m
LOUVRE
Ground Floor (A-2004-05)
Mechanical Fixed Louvre
| 730x1350mm wide LV-08 fixed mechanical louvre with aluminium frame in powdercoated finish; Colour: Dulux Charisma Shale Grey; Others: stainless steel ember/vermin mesh (max 2mm aperture) behind louvre |  | no
Metalwork - Fences and Gates Only
GENERALLY
21/1A | Tenderers are referred to the Specification for the full particulars of workmanship and materials, and the quantities herein provided shall be read in conjunction with the drawings |  | Note
21/1B | This Builders Bill of Quantities has not been measured in accordance with the Australian Standard Method of Measurement of Building Works, 5th Edition |  | Note
REFERENCES
| Refer to following sections of Calderwood Primary School "Architectural Specification Issue for Tender Revision 03" dated 12 September 2025 by Bennett and Trimble: 0183a - Metals and Pre-Finishes, 0242 - Fences and Barriers, 0552 - Architectural Metalwork |  | Note
| Refer to the following Calderwood Primary School architectural drawing series: A-1100 for "General Arrangements Plan", A-1200 for "Concrete Outlne", A-2000 for "Elevations", A-3200 for "Details - Sections", A-3300 for "Details - Plan", A-4000 for "Detail Areas", A-5000 for "Stair and Lift" |  | Note
| Refer to New Primary School and Public Preschool in Calderwood "Finshes Schedule" dated 12 September 2025 by Bennett and Trimble |  | Note
PRICES
Prices shall include for:
21/1C | All shop fabrication work including cutting, notching, milling, machining, drilling, slotted holes, bolting, riveting, welding, grinding and incidental labours |  | Note
21/1D | Marking, delivery, unloading, hoisting, erecting and fixing |  | Note
21/1E | Cutting to dead lengths and machining ends and bearings |  | Note
21/1F | Touching up surface treatment where damaged |  | Note
21/1G | Bolts including nuts and washers |  | Note
21/1H | Environmental and sustainable requirements detailed in the Tender documents (if any) |  | Note
GENERAL ITEMS
21/1J | Allow for preparation of shop drawings |  | Item
21/1K | Allow for providing samples of materials or finishes as required |  | Item
21/1L | Allow for tests |  | Item
21/1M | Allow for covering and protecting surfaces from weather and building operations |  | Item
21/2A | Allow for giving notice of and providing facilities for inspection |  | Item
21/2B | Allow for warranties |  | Item
FENCES
Ground Floor (DR-A-1111-06)
| FT1 - Fence Type 1 (S-stepped) 358 Security fence 2100mm high; Post and mesh powder coated, colour: Black |  | m
GATES
Ground Floor (DR-A-1111-06)
| 700x1200mm wide hinged swing gate in powdercoat steel finish including all hardwares |  | No
Toilet Partitions
GENERALLY
28/1A | Tenderers are referred to the Specification for the full particulars of workmanship and materials, and the quantities herein provided shall be read in conjunction with the drawings |  | Note
28/1B | This Builders Bill of Quantities has not been measured in accordance with the Australian Standard Method of Measurement of Building Works, 5th Edition |  | Note
REFERENCES
| Refer to following sections of Calderwood Primary School "Architectural Specification" Revision 03 dated 12 September 2025 by Bennett and Trimble for: 0181A - Adhesives, Sealant and Fasteners, 0572- Loose Furniture, Fittings and Equipment |  | Note
| Refer to New Public School and Public Preschool in Calderwood "FFE- Sanitary Fixture Schedule" Revision CD-2 dated on 12 September 2025 |  | Note
| Refer to New Public School and Public Preschool in Calderwood "FFE- Schedule" Revision CD-2 dated on 12 September 2025 |  | Note
| Refer to following architectural drawing series: 14 for "FFE", 6 for "RLS" |  | Note
PRICES
Prices shall include for:
28/1C | Fixing in position with all necessary templates, blocking, nails, screws, plugs etc |  | Note
28/1D | Environmental and sustainable requirements detailed in the Tender documents (if any) |  | Note
GENERAL ITEMS
28/1E | Allow for contractor's submissions |  | Item
28/1F | Allow for giving notice of and providing facilities for inspection |  | Item
28/1G | Allow for attending upon and making good after all other trades, cutting out and making good defective work and for cleaning off and leaving work perfect on completion |  | Item
28/1H | Allow for warranties |  | Item
TOILET PARTITION AND SCREENS
Privacy Panel
| SHS-01 - Privacy Panel Wall Mount (PWM); Supplier: Duracube |  | m
Painting
GENERALLY
34/1A | Tenderers are referred to the Specification for the full particulars of workmanship and materials, and the quantities herein provided shall be read in conjunction with the drawings |  | Note
34/1B | This Builders Bill of Quantities has not been measured in accordance with the Australian Standard Method of Measurement of Building Works, 5th Edition |  | Note
REFERENCES
| Refer to following sections of Calderwood Primary School "Architectural Specification" Revision 03 dated 12 September 2025 by Bennett and Trimble for: 0438 - Fibre Cement Cladding, 0471 - Insulation and Barriers, 0522 - Partitions and Linings, 0531 - Suspended Ceiling, 0671 - Painting |  | Note
| Refer to Calderwood Public School "BCA Design Assessment Report" dated 06 May 2025 by DC Partnership |  | Note
| Refer to Calderwood Primary School "Acoustic Engineering" Revision 21 dated 06 September 2021 by SINSW |  | Note
| Refer to New Primary School and Public Preschool in Calderwood "Finishes Schedule" Revision CD-2 dated 12 September 2025 by Bennett and Trimble |  | Note
| Refer to following architectural drawing series: 11 for "General Arrangement Plans", 13 for "RCP", 17 for "Partitions Plans", 20 for "Elevations" 20 for "Elevations", 30 for "Sections", 31 for "Wall Sections", 32 for "Details - Sections", 33 for "Details - Plan", 6 for "RLS", 8 for "Schedules" |  | Note
PRICES
Prices shall include for:
34/1C | Provision, erection and removal of scaffolding |  | Note
34/1D | Preparation of surfaces |  | Note
34/1E | Rubbing between coats and the like |  | Note
34/1F | Back priming of dressed timber where required |  | Note
34/1G | Protection and masking of floors, fittings and the like |  | Note
34/1H | Removing and replacing door and window furniture |  | Note
34/1J | Removing splash and spray marks |  | Note
34/1K | Environmental and sustainable requirements detailed in the Tender documents (if any) |  | Note
GENERAL ITEMS
34/1L | Allow for providing samples |  | Item
34/1M | Allow for all testing |  | Item
34/1N | Allow for obtaining manufacturer's certificates |  | Item
34/1P | Allow for contractor's submissions |  | Item
34/1Q | Allow for cleaning on completion |  | Item
34/2A | Allow for compliance with quality assurance requirements |  | Item
34/2B | Allow for giving notice of and providing facilities for inspection |  | Item
34/2C | Allow for covering and protecting surfaces from building operations |  | Item
34/2D | Allow for warranties |  | Item
NOTES AND ASSUMPTIONS
| There were no assumptions for the Ceiling Works trade, documents were sufficient to cover the entire scope. |  | Notes
| Assumed PFI-01 to be same as PF-01 |  | Assumption
PAINTING TO CEILING
Paint To Ceiling Linings
Painting to Ceiling Type up to 3.50m height from FFL
PFI-03 to CLG-101 - Internal, water based acrylic ceiling paint finish; Finish: flat;
| Ground floor (A-1307-01) |  | m2
PFI-03 to CLG-103 - Internal, water based acrylic ceiling paint finish; Finish: flat;
| Ground floor (A-1307-01) |  | m2
PFI-03 to CLG-110 - Internal, water based acrylic ceiling paint finish; Finish: flat;
| Ground floor (A-1307-01) |  | m2
PFI-03 to CLG-115 - Internal, water based acrylic ceiling paint finish; Finish: flat;
| Ground floor (A-1307-01) |  | m2
PFI-04 to CLG-102 - Internal, mouldshield acrylic wet areas ceiling paint finish; Finish: flat;
| Ground floor (A-1307-01) |  | m2
Painting to Ceiling Type 3.5 to 4.50m height from FFL
PFI-03 to Raked CLG-101 - Internal, water based acrylic ceiling paint finish; Finish: flat;
| Ground floor (A-1307-01) |  | m2
Paint to Bulkhead
PFI-03 to CLG-101 Plasterboard Bulkhead, greater than 250mm high
| Ground floor (A-1307-01) |  | m2
Paint to Cornice/Pelmets
PFI-03 to Pelmet
| Ground floor (A-1307-01) |  | m
PAINTING TO INTERNAL WALLS
PFI-01/P01 (NB: No details provided)
| Ground floor (A-1307-04) |  | m2
PAINTING TO EXTERNAL WALLS
PFE-05 blackboard paint finish applied to CPA-03 panel hatched in blue
| Ground Level (A-1707-01) |  | m2
PAINTING TO EXTERNAL DOORS
Ground Floor (A-1111-06)
PFE-02 - External Timber Paint, Charisma Shale Grey
| Painting to both sides of Solid Core Doors |  | no
PAINTING TO INTERNAL DOORS
Ground Floor (A-1111-06)
PFI-06 - Internal Timber Paint, enamel coating
| Painting to both sides of Fire Rated Doors |  | no
| Painting to both sides of Solid Core Doors |  | no
Blinds
GENERALLY
28/1A | Tenderers are referred to the Specification for the full particulars of workmanship and materials, and the quantities herein provided shall be read in conjunction with the drawings |  | Note
28/1B | This Builders Bill of Quantities has not been measured in accordance with the Australian Standard Method of Measurement of Building Works, 5th Edition |  | Note
REFERENCES
| Refer to following sections of Calderwood Primary School "Architectural Specification" Revision 03 dated 12 September 2025 by Bennett and Trimble for: 0181A - Adhesives, Sealant and Fasteners, 0572- Loose Furniture, Fittings and Equipment |  | Note
| Refer to New Public School and Public Preschool in Calderwood "FFE- Sanitary Fixture Schedule" Revision CD-2 dated on 12 September 2025 |  | Note
| Refer to New Public School and Public Preschool in Calderwood "FFE- Schedule" Revision CD-2 dated on 12 September 2025 |  | Note
| Refer to following architectural drawing series: 14 for "FFE", 6 for "RLS" |  | Note
PRICES
Prices shall include for:
28/1C | Fixing in position with all necessary templates, blocking, nails, screws, plugs etc |  | Note
28/1D | Environmental and sustainable requirements detailed in the Tender documents (if any) |  | Note
GENERAL ITEMS
28/1E | Allow for contractor's submissions |  | Item
28/1F | Allow for giving notice of and providing facilities for inspection |  | Item
28/1G | Allow for attending upon and making good after all other trades, cutting out and making good defective work and for cleaning off and leaving work perfect on completion |  | Item
28/1H | Allow for warranties |  | Item
BLINDS, CURTAIN AND TRACK
Blinds
| BLN-01 - 2700mm high 100% Trevira CS with FR backing (PVC-free), stainless steel 4.6mm diameter black control chain, base bar system, Type 1.02 Easydrive BGS® Roller Blind System; Finish: FABRIC: Euroscreen and FABRIC COLOUR: Gunmetal; Supplier: VERTILUX |  | m
Signs and Display
GENERALLY
26/1A | Tenderers are referred to the Specification for the full particulars of workmanship and materials, and the quantities herein provided shall be read in conjunction with the drawings |  | Note
26/1B | This Builders Bill of Quantities has not been measured in accordance with the Australian Standard Method of Measurement of Building Works, 5th Edition |  | Note
REFERENCES
| Refer to following sections of Calderwood Primary School "Architectural Specification" Revision 03 dated 12 September 2025 by Bennett and Trimble for: 0181A - Adhesives, Sealant and Fasteners, 0581 - Signages |  | Note
| Refer to NSW Department of Education "Part D: Technical Standards" |  | Note
| Refer to Calderwood Public School Pattern Book and Data Sheets "Hub Layout & RDS" dated on July 2025 |  | Note
| Refer to following architectural drawing series: 11 for "General Arrangement Plans", 40 - "Detail Areas" |  | Note
PRICES
Prices shall include for:
26/1C | All shop fabrication work including cutting milling, machining, drilling, grinding and incidental labours |  | Note
26/1D | Delivery, unloading, erecting and fixing |  | Note
26/1E | Touching up surface treatment where damaged |  | Note
26/1F | Environmental and sustainable requirements detailed in the Tender documents (if any) |  | Note
GENERAL ITEMS
26/1G | Allow for giving notice of and providing facilities for inspection |  | Item
26/1H | Allow for contractor's submissions |  | Item
26/1J | Allow for providing samples of materials or finishes as required |  | Item
26/1K | Allow for protecting finished surfaces |  | Item
26/1L | Allow for warranties |  | Item
26/1M | Allow for any undetailed statutory signage |  | Item
NOTES AND ASSUMPTIONS
| Room Data Sheet signage based on ESFG Patternbook |  | Note
| Signage typeface assumed to be Microgramma Bold Extended; other possible typefaces include Helvetica Medium, Helvetica Bold Extended, and Folio Medium Extended |  | Note
STATUTORY SIGNAGE
| SGN-04 - "External Signage - PPS / OSHC / School Reception" Identification Signage; Supports the clear identification of specific core facilities; Finish: (NB: Refer to drawing no. A-4002-02) |  | no
WAYFINDING
| SGN-02 - "School Plan" Directional Signage; Ensures provision of high level information supporting navigation of the school sire for visitors; Finish: (NB: Refer to drawing no. A-4002-02) |  | no
TRAFFIC SIGNAGE
| SGN-05 Car Park Signage Identification Signage; Supports the clear identification and differentiation of the two car parks servicing the PPS and School off auxilliary road. (NB: Refer to drawing no. A-4002-02) |  | no
ROOM DATA SHEET SIGNAGE (NB: BASED FROM EFSG -PATTERNBOOK)
Door Signs
Door Signage - Variable Room Identification System with Braille and Tactile Signage - Material: Laminated plastic with contrasting coloured layers; Size: Door width minus 20 mm each side x 30 mm (nominal); Finish: Engraved through top layer to reveal lower laminate; Characters: Letter height 16 mm; Typeface: Microgramma Bold Extended. Including Standard Reference: BCA D3.6 (Amendment No.10); Compliance: Symbols in accordance with AS 1428.1; Includes: International symbol of access for accessible sanitary facilities and international symbol of deafness for spaces equipped with a hearing augmentation system
| "TOILET/SHOWER" |  | no
| "AMBULANT TOILET" |  | no
| "ACCESSIBLE TOILET" |  | no
| Interior Wayfinding Signage |  | item
Hydraulic Services
Dry Fire Service
Electrical, Communication and Security Services
PV Energy System
Audio Visual - Supply & Install
GENERALLY
28/1A | Tenderers are referred to the Specification for the full particulars of workmanship and materials, and the quantities herein provided shall be read in conjunction with the drawings |  | Note
28/1B | This Builders Bill of Quantities has not been measured in accordance with the Australian Standard Method of Measurement of Building Works, 5th Edition |  | Note
REFERENCES
| Refer to following sections of Calderwood Primary School "Architectural Specification" Revision 03 dated 12 September 2025 by Bennett and Trimble for: 0181A - Adhesives, Sealant and Fasteners, 0572- Loose Furniture, Fittings and Equipment |  | Note
| Refer to New Public School and Public Preschool in Calderwood "FFE- Sanitary Fixture Schedule" Revision CD-2 dated on 12 September 2025 |  | Note
| Refer to New Public School and Public Preschool in Calderwood "FFE- Schedule" Revision CD-2 dated on 12 September 2025 |  | Note
| Refer to following architectural drawing series: 14 for "FFE", 6 for "RLS" |  | Note
PRICES
Prices shall include for:
28/1C | Fixing in position with all necessary templates, blocking, nails, screws, plugs etc |  | Note
28/1D | Environmental and sustainable requirements detailed in the Tender documents (if any) |  | Note
GENERAL ITEMS
28/1E | Allow for contractor's submissions |  | Item
28/1F | Allow for giving notice of and providing facilities for inspection |  | Item
28/1G | Allow for attending upon and making good after all other trades, cutting out and making good defective work and for cleaning off and leaving work perfect on completion |  | Item
28/1H | Allow for warranties |  | Item
AUDIO & VISUAL EQUIPMENT (GROUP 1)
| SC1 - Screen display for facility notice |  | no
AUDIO & VISUAL EQUIPMENT (GROUP 3)
| MLD-01- Multi learning display with fixed screen and adjustable mount height |  | no
Hearing Augmentation
Mechanical Services
FF&E - Group 1 Supply & Installed by Contractor
GENERALLY
28/1A | Tenderers are referred to the Specification for the full particulars of workmanship and materials, and the quantities herein provided shall be read in conjunction with the drawings |  | Note
28/1B | This Builders Bill of Quantities has not been measured in accordance with the Australian Standard Method of Measurement of Building Works, 5th Edition |  | Note
REFERENCES
| Refer to following sections of Calderwood Primary School "Architectural Specification" Revision 03 dated 12 September 2025 by Bennett and Trimble for: 0181A - Adhesives, Sealant and Fasteners, 0572- Loose Furniture, Fittings and Equipment |  | Note
| Refer to New Public School and Public Preschool in Calderwood "FFE- Sanitary Fixture Schedule" Revision CD-2 dated on 12 September 2025 |  | Note
| Refer to New Public School and Public Preschool in Calderwood "FFE- Schedule" Revision CD-2 dated on 12 September 2025 |  | Note
| Refer to following architectural drawing series: 14 for "FFE", 6 for "RLS" |  | Note
PRICES
Prices shall include for:
28/1C | Fixing in position with all necessary templates, blocking, nails, screws, plugs etc |  | Note
28/1D | Environmental and sustainable requirements detailed in the Tender documents (if any) |  | Note
GENERAL ITEMS
28/1E | Allow for contractor's submissions |  | Item
28/1F | Allow for giving notice of and providing facilities for inspection |  | Item
28/1G | Allow for attending upon and making good after all other trades, cutting out and making good defective work and for cleaning off and leaving work perfect on completion |  | Item
28/1H | Allow for warranties |  | Item
NOTES AND ASSUMPTIONS
| WC-26 shown on drawing tagging but listed as WC-01B in the schedule,followed schedule tags |  | Assumption
| BAS-26 shown on drawing tagging but listed as BAS-01 in the schedule,followed schedule tags |  | Assumption
| No tags for tap on basin in Staff WC, assumed TAP-02 |  | Assumption
| No tags indicating FW type, assumed all FW to be FW-01 |  | Assumption
GROUP 1 (BUILDER SUPPLY AND INSTALL)
Sanitary Fixtures
Basin & Sink
| BAS-01 - Wall Basin 1TH with Shroud + Plug ; Finish: Basin: Material: Vitreous China; Colour: White, Anti vandal plug: Finish/Colour: Chrome; Code: 6401210W; Supplier: Caroma |  | no
| BAS-02L - 720x450mm wide Wall Basin 1 TH with Shroud; Finish: Basin: Material: Vitreous China; Colour: White, Anti vandal plug: Finish/Colour: Chrome; Code: basin: 632210, plug and flush: 687141C , shroud:632601; Supplier: Opal |  | no
| BAS-10 - Basin Size: 485x240x140mm high, Vanity Size:475x235x500m high Powder Room Vanity Unit Wall Hung ; Finish: Basin Cabinet Wall Mounted/ Pinewood & MDF ; Code: Posh Solus/ 632710W |  | no
| SNK-01R - 930x550mm wide Monaco Single End Bowl – 1TH, RHB, single right-hand bowl with drainer, one tap hole (no tap hole for Special Programs), including bamboo board and stainless steel colander; Finish: 305 Stainless Steel; Code: 5113.1R |  | no
| SNK-02L - 1200x500mm wide Monaco Double End Bowl – 1TH, LHB, double left-hand bowl with drainer, one tap hole, including bamboo board and stainless steel colander.; Finish: 306 Stainless Steel; Code: 5113 |  | no
| SNK-04 - 600x500mm wide Cleaner’s Sink CSL with wall brackets and support legs, featuring a large 46L tub with hinged stainless steel bucket grate, brackets, front adjustable support legs, and 600mm extended splashbacks; Finish: Grade 304 stainless steel tub with satin finish and Grade 304 stainless steel hinged bucket grate; Code: CSL; Supplier: Britex |  | no
| SNK-08 - 1600x390x150mm deep Wallsend Trough, complete with radius front corners, 300 mm rear blade upstand, left/right 50 mm waste outlet, and wall mounting bracket; Code: TWAL-4-X-1600WB-R; Supplier: Britex |  | no
| SNK-10 - 285x100mm deep Inset round basin with overflow; Finish: Grade 304 Stainless Steel; Code: HBH3; Supplier: Britex |  | no
| SNK-11 - 440x440x200mm high single bowel ﬂushline sink; Finish: Grade 304 Stainless Steel; Supplier: Prism |  | no
| SNK-12 - Single 70 Litre Flushline Tub; Code: 9510; Supplier: Clark |  | no
Mixer Tap
| TAP-01 - Oras Saﬁra Basin Mixer with Yellow / Blue Indicator; Finish: Bright Chrome; Code: SAF606-YB; Supplier: Enware |  | no
| TAP-02 Oras Saﬁra Basin Mixer with Extended Lever Handle ; Finish: Bright Chrome; Code: SAF606D-YB; Supplier: Enware |  | no
| TAP-03 - Delabie Tempo Soft Time Flow Basin Tap ; Finish: Bright Chrome ; Code: TFC740510; Supplier: Enware |  | no
| TAP-04 - Bath / Shower Mixer; Finish: Chrome ﬁnish ; Code: 96366C/96360C; Supplier: Liano II |  | no
| TAP-06 - Oras Saﬁra In-Wall Compact Shower Mixer with Yellow / Blue Indicator; Finish: Bright Chrome Plated; Code: SAF608-YB; Supplier: Enware |  | no
| TAP-07B - Oras Saﬁra Sink Mixer with Extended Lever ; Finish: Bright Chrome; Code: SAF607-YB; Supplier: Enware |  | no
| TAP-09 - 465x315x340mm high Gooseneck Mixer Tap and 40L Quadra Plus 5 underbench unit with dispenser; Finish: Bright Chrome; Code: underbench unit: 904025, tapware: 904025LGCH, dispenser: LG (L-TP-08 / G-TP-09) ; Supplier: Billi |  | no
| TAP-13 School Pattern Recess Set with SP120 Wall Mounted Curved ; Code: VP317S |  | no
WC
| WC-03 - Wall Faced Suite with Backrest and Caravelle Care Single Flap Seat ; Finish: Anthracite Grey; Model: Care 800 Cleanﬂush; Code:901920BAG ; Supplier: Caroma |  | no
| WC-02 - Height Wall Faced Closed Coupled (Germgard®) ; Model: Liano CleanﬂushEasy; Code: 843306W (Pan), 810828W (Cistern), 300054B (Black Seat).; Supplier: Caroma |  | no
| WC-05 - Liano Junior Cleanﬂush Wall Faced Toilet Suite Includes Quick Release Soft Close Single Flap Seat; Finish: White Round Chrome Button; Supplier: Caroma |  | no
Shower
| SHW-01 - Shower:1500mm long, Grab rail 900mm long hand-held shower with 100mm ABS single-function rub-clean spray diffuser, full pattern spray, single-hand adjustable holder, and heavy-duty grab rail; Finish: Shower: Chrome, Grab rail: polished stainless steel; Code: SGR023NS ; Supplier: Enware |  | no
| SHW-03L - Shower:1500mm long, Grab rail 1100x700mm long Inverted T Accessible Shower Set, shower mounted on grab rail; Finish: Shower: Chrome, Grab rail: stainless steel; Supplier: Caroma |  | no
Floor Waste
| FW-01 - 130x130mm wide Square Floor Waste for Tile Insert ; Finish: Stainless Steel; Code: SQ100Ti |  | no
Sanitary Hardware
Dispenser
| DSP-01 - 120x70/90x205mm high Vertical Soap Dispenser ; Finish: Satin Finished Stainless Steel; Code: B2111; Supplier: Bobrick |  | no
| DSP-02 - 275x125x335mm high Paper Towel Dispenser Contura ; Finish: Satin Finished Stainless Steel; Code: B4262; Supplier: Bobrick |  | no
| DSP-03 - 275x125x335mm high Paper Towel Dispenser Contura ; Finish: Satin Finished Stainless Steel; Code: B4262; Supplier: Bobrick |  | no
| DSP-04 - 315x120x155mm high Surface Mounted Double Toilet Roller Holder; Finish: Satin Finished Stainless Steel; Code: B69997; Supplier: Bobrick |  | no
| HOL-01 - 110x110x38mm high Soap Dish, commercial grade with radiused corners and edges; Finish: #304 Stainless Steel, Polished Finish ; Code: RBA1622-101; Supplier: Ënda |  | no
Grab Rails
| GRB-01L - 90° left-hand and 450 mm straight grab rail set; Finish: Satin Finished Stainless Steel; Code: RBA4090-345/6; Supplier: RBA |  | no
| GRB-03 - 450X450mm wide Ambulant Grab Rail; Finish: Stainless Steel; Code: RBA4090-450; Supplier: RBA |  | no
Hooks, Shelf
| BH-01 - 914x127x128mm high Mop & Broom Holder with Hook; Finish: #304 Stainless Steel; Satin Stainless Steel; Code: ML983-Series; Supplier: Metlam |  | no
| HOK-01 - 22x30x72mm high Robe Hook, commercial grade with radius corners and edges, featuring dual fixing points; Finish: Heavy Duty Brass, Bright Chrome FiniSH; Code: RBA1631-100; Supplier: Oken |  | no
| HOK-02 - 52x84x150mm high Hat and Coat Hook; Finish: Satin Stainless Steel; Code: ML214S; Supplier: Metlam |  | no
| HOL-02 - 450x95mm deep Bathroom Shelf ; Finish: Chrome ﬁnish; Code: 99619C; Supplier: Urbane II |  | no
| SHF-03 - 610mm wide shelf; Finish: stainless steel; Code: BTX-10-012 |  | no
Bin
| BIN-01 - Paper Waste Disposal; Supplier: Duracube |  | no
| BIN-02 - 180x340x560mm high Foot Pedal Sanitary Unit |  | no
| BIN-04 - Foot Pedal Sanitary Unit, hands-free operation |  | no
Shower Seat/Bench Seat
| SEA-01 - 960x400x480mm high Folding Shower Seat with Legs ; Finish: 304 Stainless Steel, Satin Finish frame; Phenolic seat |  | no
Mirror
| MI-01 - 450x7.5x1200mm high polished mirror; Finish: Grade 304 stainless steel with solid nylon back.; Supplier: Britex |  | no
| MI-02 - 1000x7.5x1800mm high polished mirror; Finish: Grade 304 stainless steel with solid nylon back.; Supplier: Britex |  | no
Change Table
| F21 - 125x71cm high Junior Change Table; Code: CJ12.07021.E0000F.00C10; Supplier: ABCO |  | no
Appliances and Equipment
| AAB-01 - Emergency Call Button with external alarm |  | no
Kitchen
| EMO-01 - 553x453x327mm high 60cm Stainless Steel Pyrolytic Oven; Finish: White Finish; Code: WMF4102SA; Supplier: Westinghouse |  | no
| ECT-01 - 590x520x51mm high Electronic pie warmer cabinet; Finish: Black Ceramic Glass Finish; Code: WHI645BE; Supplier: Westinghouse |  | no
| EDW-02 - 598x573x815mm high 40L Microwave Convection Oven; Finish: Stainless Steel; Code: SMU6HCS01A; Supplier: Bosch |  | no
| ERH-02 - 600x290x297mm high Under Cupboard Stainless Steel Rangehood including 2x Mesh Filter; Finish: Stainless Steel Under Facia Panel Only with a Dark Grey Cabinet; Code: AUM60; Supplier: Artusi |  | no
| ERF-02A - 598x1756x650mm high 565L french door refrigerator; Finish: Stainless Steel; Code: WBB3400AK; Supplier: Westinghouse |  | no
| ERF-03 - 596x550x818mm high Fully Integrated Bar Fridge ; Finish: Stainless Steel; Code: AINT119-NF2; Supplier: Artusi |  | no
| ERF-04 - 600x575x840mm high 148L ENVY Alfresco Bar Fridge; Finish: Stainless Steel with glass door; Code: ENV1L-SS; Supplier: Rhino |  | no
Laundry
| EWM-01 - 600x660x850mm high Washer Dryer Combo; Finish: White; Supplier: Electrolux |  | no
FF&E - Group 2 Provided by Principal and installed by Contractor
GENERALLY
28/1A | Tenderers are referred to the Specification for the full particulars of workmanship and materials, and the quantities herein provided shall be read in conjunction with the drawings |  | Note
28/1B | This Builders Bill of Quantities has not been measured in accordance with the Australian Standard Method of Measurement of Building Works, 5th Edition |  | Note
REFERENCES
| Refer to following sections of Calderwood Primary School "Architectural Specification" Revision 03 dated 12 September 2025 by Bennett and Trimble for: 0181A - Adhesives, Sealant and Fasteners, 0572- Loose Furniture, Fittings and Equipment |  | Note
| Refer to New Public School and Public Preschool in Calderwood "FFE- Sanitary Fixture Schedule" Revision CD-2 dated on 12 September 2025 |  | Note
| Refer to New Public School and Public Preschool in Calderwood "FFE- Schedule" Revision CD-2 dated on 12 September 2025 |  | Note
| Refer to following architectural drawing series: 14 for "FFE", 6 for "RLS" |  | Note
PRICES
Prices shall include for:
28/1C | Fixing in position with all necessary templates, blocking, nails, screws, plugs etc |  | Note
28/1D | Environmental and sustainable requirements detailed in the Tender documents (if any) |  | Note
GENERAL ITEMS
28/1E | Allow for contractor's submissions |  | Item
28/1F | Allow for giving notice of and providing facilities for inspection |  | Item
28/1G | Allow for attending upon and making good after all other trades, cutting out and making good defective work and for cleaning off and leaving work perfect on completion |  | Item
28/1H | Allow for warranties |  | Item
NOTES AND ASSUMPTIONS
| CHR-801 shown on drawing tagging but listed as FSL-01 in the schedule, followed schedule tags |  | Assumption
GROUP 2 (OWNER SUPPLY AND BUILDER INSTALL)
Loose Furniture
Chair
| F3 - 31cm wide Stacking Chairs ; Code: Timber seat and backrest, powder-coated metal frame, and plas5c feet to protect ﬂoors from scratches or marks |  | no
| F4 - Adult-sized Couch ; Code: fabric in Antimicrobial Stain Resistang Finish and natural ash finish legs |  | no
| F10 - Adult Chair ; Code: fabric in Antimicrobial Stain Resistang Finish and natural ash finish legs |  | no
| F16 - Supersized Cushions; Finish: Weather resistant fabric |  | no
| F19 - 600x600x790mm high adult outside seat; Finish: Base: Freestanding Chair battens: Aluminium Curly Birch Frame: DuraBright Lobster Red |  | no
| FA3 - Ergonomic task chair with no arms ; Finish: White Powerdercoat Base and Natural Oak or Natural White Finish |  | no
Table
| F1 - 1200x600mm wide Rectangle Table with adjustable height |  | no
| F12 - Home Corner Table & Chair Set with small table and two chairs; Finish: Natural Timber |  | no
| F18 - Table: 1160mm L x 700mm W x 530mm H and Benches: 1010mm L x 310mm W x 300mm H Outdoor Table and Stackable Benches (Set); Finish: Eucalypt timber top with white aluminium frame; Supplier: Harmony Education |  | no
| FA2 - Coﬀee Table |  | no
| FA4 - 900mm diameter Meeting table |  | no
| FWK-01 - 1500x700 deep Travel C Workstation by Workspace, height adjustable with cut-out and cable tray for power/data cables |  | no
| FWK-02 - 1800x700 deep Travel C Workstation by Workspace, height adjustable with cut-out and cable tray for power/data cables |  | no
Storage
| F5 - 180x40x90cm high Block Storage Shelf ; Finish: Natural Timber |  | no
| F6 - 120x39x80cm high Closed Back Shelf Units ; Finish: Natural Timber |  | no
| F8 - Sloped Bookshelf (Double sided) ; Finish: Natural Timber |  | no
| F20 - 800x380x600mm high Outdoor Shelf; Supplier: Harmony Education |  | no
| MOP 101 - Mobile Pedestal with 2 Drawer & File Drawer |  | no
| LC-02 - 375x450x1800mm high Shield Single Door Steel Locker; Finish: Finish: Powdercoated Steel and Colour: White; Code: RE-L01 |  | no
| LC-04 - 1 Door locker unit; Finish: Doors and Panels: Durasafe 13mm compact laminate, Dry Area Lockers – water resistant black 16mm HMR board and Standard Key Lock (KL); Supplier: Duracube |  | no
Appliances and Equipment
| MFP-1 - multifunction printer |  | no
Miscellaneous
Preschool GLS
| F7 - 4 set homeplay includes; kitchen stove, kitchen sink, cupboard and refrigerator units; Finish: Natural Timber |  | no
| F9 - Dress Up Trolley on wheels with Mirror on one side |  | no
| F13 - 90x60x63.2cm high Hobby Trolley ; Finish: Natural Timber |  | no
| F14 - Double Sided Art Easel with Drying Rack |  | no
| F15 - Sleeping Mat and wall pegs |  | no
| F17 - 2m diameter Rugs |  | no
Other - FF&E - Group 3 and ungrouped
GENERALLY
28/1A | Tenderers are referred to the Specification for the full particulars of workmanship and materials, and the quantities herein provided shall be read in conjunction with the drawings |  | Note
28/1B | This Builders Bill of Quantities has not been measured in accordance with the Australian Standard Method of Measurement of Building Works, 5th Edition |  | Note
REFERENCES
| Refer to following sections of Calderwood Primary School "Architectural Specification" Revision 03 dated 12 September 2025 by Bennett and Trimble for: 0181A - Adhesives, Sealant and Fasteners, 0572- Loose Furniture, Fittings and Equipmen |  | Note
| Refer to New Public School and Public Preschool in Calderwood "FFE- Sanitary Fixture Schedule" Revision CD-2 dated on 12 September 2025 |  | Note
| Refer to New Public School and Public Preschool in Calderwood "FFE- Schedule" Revision CD-2 dated on 12 September 2025 |  | Note
| Refer to following architectural drawing series: 14 for "FFE", 6 for "RLS" |  | Note
PRICES
Prices shall include for:
28/1C | Fixing in position with all necessary templates, blocking, nails, screws, plugs etc |  | Note
28/1D | Environmental and sustainable requirements detailed in the Tender documents (if any) |  | Note
GENERAL ITEMS
28/1E | Allow for contractor's submissions |  | Item
28/1F | Allow for giving notice of and providing facilities for inspection |  | Item
28/1G | Allow for attending upon and making good after all other trades, cutting out and making good defective work and for cleaning off and leaving work perfect on completion |  | Item
28/1H | Allow for warranties |  | Item
FURNITURE, FIXTURE AND EQUIPMENT (UNGROUPED)
Loose Furniture
Chair
| FA1 - Arm Chairs ; Code: Fabric: From selection range Categories B–D with antimicrobial, stain-resistant finish; Legs: Natural Ash. |  | no
| FA5 - Stackable Meeting Chair ; Finish: White Powerdercoat Base and Natural Oak or Natural White Finish |  | no
Table
| FA2 - Coﬀee Table |  | no
DEMOLITION, EXTERNAL WORKS & EXTERNAL SERVICES
Demolition
GENERALLY
| Tenderers are referred to the Specification for the full particulars of workmanship and materials, and the quantities herein provided shall be read in conjunction with the drawings |  | Note
| This Builders Bill of Quantities has not been measured in accordance with the Australian Standard Method of Measurement of Building Works, 5th Edition |  | Note
| The Tenderers should carefully check site to assess the extent of Demolition required for this contract |  | Note
REFERENCES
| Refer to Calderwood New Primary School "Tender Design Report Civil Engineering" Version A dated 26 August 2025 by BG & E |  | Note
| Refer to following Civil drawings: CI-0201-CD-2 for "Siteworks, Roads and Drainage Plan Sheet 2 of 4" |  | Note
PRICES
Prices shall include for:
| Demolition of work |  | Note
| Taking down, removal and cartage from site |  | Note
| Cleaning up on completion |  | Note
| Protecting adjoining surfaces |  | Note
| Making good to work disturbed |  | Note
| Recycling waste where required |  | Note
| Tip fees |  | Note
| Environmental and sustainable requirements detailed in the specification |  | Note
GENERAL ITEMS
| Allow for site visit to assess the nature and extent of demolition |  | Item
| Allow to remove all vegetation within the demolition zone for the new buildings and associated paths including those not specifically noted on the drawings |  | Item
| Allow to retain and protect existing works / premises on site and adjoining properties |  | Item
| Allow for provision and removal of temporary fencing / screens, hoardings, weather / dust protection measures, security, temporary access, warning notices and the like |  | Item
| Allow for all temporary shoring, propping, supports and the like (other than designed shoring and propping measured following) |  | Item
| Allow for all required credits for recovered materials |  | Item
| Allow for giving notice of any unanticipated hazardous materials or conditions found on site |  | Item
| Allow for giving notice of and providing facilities for inspection |  | Item
| Allow for compliance with quality assurance requirements |  | Item
| Allow for submissions including work plans, data and dilapidation records |  | Item
| Allow for traffic management measures |  | Item
| Allow for all costs associated with meeting local authority requirements and obtaining approvals |  | Item
| Allow to carry out works in accordance with waste management plan |  | Item
| Allow to remove all redundant (visible and non visible) works; footings, slabs, retaining walls, pits etc including redundant inground services |  | Item
| Allow to remove redundant stormwater lines, grates and pits. |  | Item
| Allow for the removal of all Asbestos and Hazardous Material in accordance with the requirements of BCA, Work Cover, Australian Standards and local authorities. |  | Item
| Allow for the removal of all Contaminated Material in accordance with the requirements of the local authorities. |  | Item
| Allow to remove all debris from site including the payment of all fees etc. |  | Item
| Allow to make good all disturbed works |  | Item
NOTES AND ASSUMPTIONS
| The following measurement of demolition works are INDICATIVE ONLY and it is the contractors responsibility to inspect the site and establish the full extent of Demolition Works. |  | Note
EXISTING SERVICES
| Allow to remove existing stormwater pipe and grated pit and surface to be reinstated (NB: Refer detail to CI-0201-CD-2_Siteworks, Road and Drainage Plan Sheet 2 of 4) |  | m
| Allow to remove existing pit and pipe (NB: Refer detail to CI-0203-CD-2_Siteworks, Road and Drainage Plan Sheet 4 of 4) |  | m
Site Preparation / Bulk Excavation
GENERALLY
2/1A | Tenderers are referred to the Specification for the full particulars of workmanship and materials, and the quantities herein provided shall be read in conjunction with the drawings |  | Note
2/1B | This Builders Bill of Quantities has not been measured in accordance with the Australian Standard Method of Measurement of Building Works, 5th Edition |  | Note
REFERENCES
| Refer to Calderwood New Primary School "Tender Design Report Civil Engineering" Version A dated 26 August 2025 by BG & E |  | Note
| Refer to following Civil drawings: CI-0200-CD-2 to CI-0203-CD-2 for "Siteworks, Roads and Drainage Plan Sheet", CI-0340-CD-2 for "Drainage Details", CI-0700-CD-2 for "Erosion And Sediment Control Plan", CI-0710-CD-2 for "Erosion And Sediment Details" |  | Note
PRICES
Prices shall include for:
2/1C | Getting out, levelling, grading, trimming and forming batters |  | Note
2/1D | Keeping sides plumb and to shape |  | Note
2/1E | Scabbling faces of excavation as required |  | Note
2/1F | Backfilling, ramming solid |  | Note
2/1G | Processing excavated materials suitable for reuse as fill |  | Note
2/1H | Loading and disposal of surplus spoil |  | Note
2/1J | Importing fill where required |  | Note
2/1K | All double handling required |  | Note
2/1L | All costs associated with forming and maintaining stripped material stockpiles |  | Note
2/1M | Tip fees |  | Note
2/1N | The Contractor is deemed to have included for material as found |  | Note
GENERAL ITEMS
2/1P | Allow for giving notice of and providing facilities for inspection |  | Item
2/2A | Allow for compliance with quality assurance requirements |  | Item
2/2B | Allow for providing samples |  | Item
2/2C | Allow for testing |  | Item
2/2D | Allow for contractors submissions |  | Item
2/2E | Allow for inspection of site |  | Item
2/2F | Allow for complying with relevant Acts, By-laws and regulations relating to excavation, planking and strutting |  | Item
2/2G | Allow for all costs associated with meeting local authority requirements and obtaining approvals |  | Item
2/2H | Allow for locating and marking all existing services including disconnection of redundant services not otherwise allowed for and protection of services to be retained |  | Item
2/2J | Allow for a dilapidation survey if required, monitoring of existing buildings, pavements and structures close to work areas, controlling possible damage and making good damage on completion |  | Item
2/2K | Allow for keeping excavations free from rain and percolating water by pumping, bailing and other means |  | Item
2/2L | Allow for provision and removal of temporary fencing, hoardings warning notices and the like |  | Item
2/2M | Allow for traffic management measures |  | Item
2/2N | Allow for any shoring, planking and strutting deemed necessary to retain sides of excavations but not measured following |  | Item
2/3A | Allow for benching prior to bulk fill on surfaces exceeding 1:4 slope |  | Item
2/3B | Allow for any working space excavations deemed necessary but not measured following |  | Item
2/3C | Allow for any safety covers over holes and other OH&S requirements |  | Item
2/3D | Allow for geotechnical investigations, monitoring and reports |  | Item
NOTES AND ASSUMPTIONS
| Contractor to determine suitability of existing soil to be used as fiil |  | Note
| No working area were considered for detailed excavation |  | Note
| Earthwork quantities have been calculated on AGTEK 3D Software. Refer to images provided for reference. |  | Note
| Structure thickness were considered for the following. Building slab = 210mm & 350mm, Waffle Slab = 485mm, Asphalt Pavement = 500mm, Brick on Concrete Pavement = 270mm, Brick Paver = 245mm, Concrete Footpath Pavement = 225mm, Permeable Pavement = 200mm |  | Note
SITE CLEARANCE
| Removal of Water |  | Item
| Site restoration works to make good areas of site or outside site boundary to existing condition after completion of works if required |  | Item
EROSION AND SEDIMENT CONTROL
| Sediment Fence with 150mm deep trench along the upslope line of the fence, drive 1.5m long star pickets with safety caps into ground at 2.5m intervals at the downslope edge of trench, fix self-supporting geotextile to the upslope side of the posts, backfill over the base of the fabric and compact it thoroughly over the geotextile (NB: Refer detail to drawing CI-0710-CD-2_Erosion and Sediment Control Details) |  | m
| Security Fence with dust control Hessian (NB: No other details provided) |  | m
| Geotextile Inlet Filter with fabricated sediment barrier made from geotextile or straw bales, pickets spaced at 1.0m centres, wire or steel mesh (14 gauge x 150mm openings) where geotextile is not self-supporting (NB: Refer detail to drawing CI-0710-CD-2_Erosion and Sediment Control Details) |  | no
| Stabilized Site Access (NB: Refer detail to drawing CI-0710-CD-2_Erosion and Sediment Control Details) |  | no
| Lockable Chainwire Gate (NB: No details provided) |  | no
| Stockpile (NB: Refer detail to drawing CI-0710-CD-2_Erosion and Sediment Control Details) |  | no
| Mesh and Gravel Inlet Filter (NB: Refer detail to drawing CI-0710-CD-2_Erosion and Sediment Control Details) |  | no
| Swale (NB: Refer detail to drawing CI-0340-CD-2_Drainage Details) |  | m
CUT AND FILL
| Bulk excavation over site to reduced level |  | m3
| Selected fill won from site |  | m3
| Imported fill |  | m3
SITE PREPARATION
Trim and Compact
| Trim and compact building pads to level, carpark and roads to final level allowing for falls and cross falls |  | m2
Site Remediation
Detailed Earthworks
GENERALLY
2/1A | Tenderers are referred to the Specification for the full particulars of workmanship and materials, and the quantities herein provided shall be read in conjunction with the drawings |  | Note
2/1B | This Builders Bill of Quantities has not been measured in accordance with the Australian Standard Method of Measurement of Building Works, 5th Edition |  | Note
REFERENCES
| Refer to following structural drawing series: S-0010 to S-0161 for "Typical Details", S-09 for "Piling Plans" |  | Note
PRICES
Prices shall include for:
2/1C | Getting out, levelling, grading, trimming and forming batters |  | Note
2/1D | Keeping sides plumb and to shape |  | Note
2/1E | Scabbling faces of excavation as required |  | Note
2/1F | Backfilling, ramming solid |  | Note
2/1G | Processing excavated materials suitable for reuse as fill |  | Note
2/1H | Loading and disposal of surplus spoil |  | Note
2/1J | Importing fill where required |  | Note
2/1K | All double handling required |  | Note
2/1L | All costs associated with forming and maintaining stripped material stockpiles |  | Note
2/1M | Tip fees |  | Note
2/1N | The Contractor is deemed to have included for material as found |  | Note
GENERAL ITEMS
2/1P | Allow for giving notice of and providing facilities for inspection |  | Item
2/2A | Allow for compliance with quality assurance requirements |  | Item
2/2B | Allow for providing samples |  | Item
2/2C | Allow for testing |  | Item
2/2D | Allow for contractors submissions |  | Item
2/2E | Allow for inspection of site |  | Item
2/2F | Allow for complying with relevant Acts, By-laws and regulations relating to excavation, planking and strutting |  | Item
2/2G | Allow for all costs associated with meeting local authority requirements and obtaining approvals |  | Item
2/2H | Allow for locating and marking all existing services including disconnection of redundant services not otherwise allowed for and protection of services to be retained |  | Item
2/2J | Allow for a dilapidation survey if required, monitoring of existing buildings, pavements and structures close to work areas, controlling possible damage and making good damage on completion |  | Item
2/2K | Allow for keeping excavations free from rain and percolating water by pumping, bailing and other means |  | Item
2/2L | Allow for provision and removal of temporary fencing, hoardings warning notices and the like |  | Item
2/2M | Allow for traffic management measures |  | Item
2/2N | Allow for any shoring, planking and strutting deemed necessary to retain sides of excavations but not measured following |  | Item
2/3A | Allow for benching prior to bulk fill on surfaces exeeding 1:4 slope |  | Item
2/3B | Allow for any working space excavations deemed necessary but not measured following |  | Item
2/3C | Allow for any safety covers over holes and other OH&S requirements |  | Item
2/3D | Allow for geotechnical investigations, monitoring and reports |  | Item
NOTES AND ASSUMPTIONS
| No working area was considered in the quantity of the detailed excavation |  | Note
DETAILED EXCAVATION
Footing
| Detailed excavation to pile cap footing |  | m3
| Detailed excavation to pad footing |  | m3
| Detailed excavation to ground beam |  | m3
Piling
GENERALLY
3/1A | Tenderers are referred to the Specification for the full particulars of workmanship and materials, and the quantities herein provided shall be read in conjunction with the drawings |  | Note
3/1B | This Builders Bill of Quantities has not been measured in accordance with the Australian Standard Method of Measurement of Building Works, 5th Edition |  | Note
REFERENCES
| Refer to following sections of Calderwood Primary School "Architectural Specification" Revision 03 dated 12 September 2025 by Bennett and Trimble for: 0181A - Adhesives, Sealant and Fasteners, 0315 - In-situ Concrete Finishes - (Architectural Requirements) |  | Note
| Refer to following structural drawing series: S-0010 to S-0161 for "Typical Details", S-09 for "Piling Plans" |  | Note
PRICES
Prices shall include for:
3/1C | All necessary excavation required for movement of the piling/boring rig about the site |  | Note
3/1D | Environmental and sustainable requirements detailed in the Tender documents (if any) |  | Note
3/1E | Prices for concrete and reinforcement shall include for all prices clauses items noted in those trade sections that may be applicable to the following works |  | Note
3/1F | Prices for piling measured following are to include for any additional costs associated with staging with bulk earthworks if required |  | Note
GENERAL ITEMS
3/1G | Allow for monitoring adjoining properties or piers during the works for damage |  | Item
3/1H | Allow for giving notice of and providing facilities for inspections |  | Item
3/1J | Allow for compliance with quality assurance requirements |  | Item
3/1K | Allow for all testing in accordance with Engineers requirements |  | Item
3/2A | Allow for providing samples of materials or finishes as required |  | Item
3/2B | Allow for setting out |  | Item
3/2C | Allow for records of data and other contractors submissions |  | Item
3/2D | Allow for boodler to boring rig where required |  | Item
3/2E | Allow for providing safety covers to open excavations or other OH&S requirements |  | Item
3/2F | Allow for all foundation material to be monitored and certified by a suitably qualified Geotechnical Engineer prior to installation of reinforcement and concrete |  | Item
3/2G | Allow for proving holes at base of footings if required by the contractors Geotechnical Engineer |  | Item
| Allow for making good/levelling the bulk earthworks following concrete pile works if necessary |  | Item
FOUNDATION PILING
Boring
| P01 - 600mm diameter bored pile; 16500mm high |  | m
| P05 - 600mm diameter bored pile; 16500mm high |  | m
| P06 - 900mm diameter bored pile; 16500mm high |  | m
Extra Over for Socketing
| P01 - 600mm diameter bored pile; 500mm high |  | no
| P05 - 600mm diameter bored pile; 500mm high |  | no
| P06 - 900mm diameter bored pile; 500mm high |  | no
Insitu Concrete
Pile (40MPa, 80mm slump, 20mm max. aggregate size)
| P01 - 600mm diameter bored pile [Number of: 2] |  | m3
| P05 - 600mm diameter bored pile [Number of: 5] |  | m3
| P06 - 900mm diameter bored pile [Number of: 1] |  | m3
Reinforcement
Bar Reinforcement (By Ratio)
Piles
| Reinforcement to P01 - 600mm diameter bored pile; REO Rate: 100kg/m3 |  | t
| Reinforcement to P05 - 600mm diameter bored pile; REO Rate: 100kg/m3 |  | t
| Reinforcement to P06 - 900mm diameter bored pile; REO Rate: 100kg/m3 |  | t
Spoil Removal
| Spoil removal to P01 - 600mm diameter bored pile |  | m3
| Spoil removal to P05 - 600mm diameter bored pile |  | m3
| Spoil removal to P06 - 900mm diameter bored pile |  | m3
Sundries
Preparation of concrete pile head for incorporation into the structure including trimming/roughening surface at cut-off level, inspecting for and rectifying defective material, cleaning and straightening/bending projecting reinforcement, etc. to:
| P01 - 600mm diameter bored pile |  | no
| P05 - 600mm diameter bored pile |  | no
| P06 - 900mm diameter bored pile |  | no
Clean out base of concrete pile, including removing all water and loose material for:
| P01 - 600mm diameter bored pile |  | no
| P05 - 600mm diameter bored pile |  | no
| P06 - 900mm diameter bored pile |  | no
Concrete
GENERALLY
5/1A | Tenderers are referred to the Specification for the full particulars of workmanship and materials, and the quantities herein provided shall be read in conjunction with the drawings |  | Note
5/1B | This Builders Bill of Quantities has not been measured in accordance with the Australian Standard Method of Measurement of Building Works, 5th Edition |  | Note
REFERENCES
| Refer to following sections of Calderwood Primary School "Architectural Specification" Revision 03 dated 12 September 2025 by Bennett and Trimble for: 0181A - Adhesives, Sealant and Fasteners, 0315 - In-situ Concrete Finishes - (Architectural Requirements) |  | Note
| Refer to following structural drawing series: S-0010 to S-0161 for "Typical Details", S-02 for "Link Bridge Plans", S-03 for "Walkway Plans" |  | Note
PRICES
Prices shall include for:
5/1C | Mixing, handling, hoisting, placing in position and compacting |  | Note
5/1D | Pour joints / construction joints not detailed by engineer OR shown on drawings but not requiring formwork or jointing materials (eg between slab/footing and base of column/wall), including any associated scabbling |  | Note
5/1E | Forming falls and/or crossfalls for drainage other than indicated below as detailed |  | Note
5/1F | Making good after removal of formwork all holes for pipes, conduits and the like and casting in ends of angle brackets, lugs, frames and the like |  | Note
5/1G | Additional concrete required to conform to structural and excavated tolerances |  | Note
5/1H | Environmental and sustainable requirements detailed in the Tender documents (if any) |  | Note
GENERAL ITEMS
5/2A | Allow for approval of foundation material bearing capacity by the consulting Geotechnical Engineer prior to placement of concrete |  | Item
5/2B | Allow for giving notice of and providing facilities for inspection |  | Item
5/2C | Allow for compliance with quality assurance requirements |  | Item
5/2D | Allow for all testing in accordance with Engineers requirements |  | Item
5/2E | Allow for providing samples and sample panels of materials or finishes |  | Item
5/2F | Allow for contractor's submissions |  | Item
5/2G | Allow for protecting finished surfaces from damage and cleaning on completion |  | Item
5/2H | Allow for coordination with and attendance upon other trades for embedded items and other works associated with Concrete |  | Item
5/4J | Allow for concrete pumping and pump visits |  | Item
5/4K | Allow for concrete testing |  | Item
5/2J | Allow for guarantees |  | Item
NOTES AND ASSUMPTIONS
| All Slabs measured in full thickness |  | Note
CONCRETE SUPPLY SUMMARY
| 40MPa, 80mm slump, 20mm max. aggregate size |  | m3
| 40MPa, 80mm slump, 20mm max. aggregate size to post-tensioned slab and beams |  | m3
| 50MPa, 80mm slump, 20mm max. aggregate size |  | m3
INSITU CONCRETE
Pile Cap Footing (40MPa, 80mm slump, 20mm max. aggregate size)
Ground Floor (S-0200-CD-1)
| PC01 - 900 x 900 x 600mm deep pile cap footing [Number of: 4] |  | m3
Pad Footing (40Mpa, 80mm slump, 20mm max. aggregate size)
Ground Floor (S-0300-CD-1)
| PF04 - 1000 x 1000 x 500mm deep pad footing [Number of: 13] |  | m3
Ground Beam (40Mpa, 80mm slump, 20mm max. aggregate size)
Ground Floor (S-0200-CD-1)
| 900 x 600mm deep ground beam [Length: 13] |  | m3
Suspended Slab (40MPa, 80mm slump, 20mm max. aggregate size)
Level 1 (S-0200-CD-1)
| 200mm thick post tensioned suspended slab [Area: 49] |  | m3
Attached Beam (40Mpa, 80mm slump, 20mm max. aggregate size)
Level 1 (S-0200-CD-1)
| 600 x 300mm deep attached beam [Length: 39] |  | m3
Column (50Mpa, 80mm slump, 20mm max. aggregate size)
Ground Level (S-0200-CD-1)
| 350 x 350mm wide concrete column [Number of: 8] |  | m3
Level 1 (S-0200-CD-1)
| 350 x 350mm wide concrete column [Number of: 8] |  | m3
SUNDRIES
Concrete curing of slab in accordance with engineers requirements
| Suspended slab |  | m2
Integral surface finishes as required
| Broom Finish (NB: Assumed to external slab) |  | m2
BLINDING LAYER AND CONCRETE UNDERLAY
| Danley stego wrap vapour barrier or approved equivalent to sides of footing |  | m2
Formwork
GENERALLY
6/1A | Tenderers are referred to the Specification for the full particulars of workmanship and materials, and the quantities herein provided shall be read in conjunction with the drawings |  | Note
6/1B | This Builders Bill of Quantities has not been measured in accordance with the Australian Standard Method of Measurement of Building Works, 5th Edition |  | Note
REFERENCES
| Refer to following sections of Calderwood Primary School "Architectural Specification" Revision 03 dated 12 September 2025 by Bennett and Trimble for: 0181A - Adhesives, Sealant and Fasteners, 0315 - In-situ Concrete Finishes - (Architectural Requirements) |  | Note
| Refer to following structural drawing series: S-0010 to S-0161 for "Typical Details", S-02 for "Link Bridge Plans", S-03 for "Walkway Plans" |  | Note
PRICES
Prices shall include for:
6/1C | All necessary boarding, supports, erecting, framing, temporary cambering, wedging, bolts, ties, etc |  | Note
6/1D | All cutting and angles |  | Note
6/1E | Perforations for reinforcing bars and pipes |  | Note
6/1F | Cleaning, wetting and treatment with separating agent before placing concrete |  | Note
6/1G | Provision of inspection openings |  | Note
6/1H | Removal of formwork |  | Note
6/1J | Forming chamferred edges / corners, splayed internal angles, bevels, pencil-round edges, drip grooves and the like in beams, columns, walls, openings, slab edges, kerbs and the like |  | Note
6/1K | Filling tie bolt holes |  | Note
6/1L | Strutting left after removal of formwork |  | Note
6/1M | Environmental and sustainable requirements detailed in the Tender documents (if any) |  | Note
GENERAL ITEMS
6/2A | Allow for giving notice of and providing facilities for inspection |  | Item
6/2B | Allow for compliance with quality assurance requirements |  | Item
6/2C | Allow for contractors submissions |  | Item
6/2D | Allow for catch scaffolds where propping height exceeds 5m if required (or other OH&S requirements as necessary) |  | Item
6/2E | Allow for working platforms around suspended slabs if required (not included in measured areas) |  | Item
NOTES AND ASSUMPTIONS
| Formwork less than or equal to 250mm high measured as length whereas formwork greater than 250mm high measured as area |  | Note
| Formwork to footing measured, however contractor to determine whether required against ground works conditions |  | Note
FORMWORK - CLASS 2
Suspended Slab
Level 1 (S-0200-CD-1)
| Formwork to soffit with strutting height 3.5m - 4.5m high |  | m2
| Edgeboard less than or equal to 250mm high to suspended slab |  | m
Attached Beam
Level 1 (S-0200-CD-1)
| Formwork less than or equal to 250mm high to attached beam |  | m
FORMWORK - CLASS 3
Pile Cap Footing
Ground Floor (S-0200-CD-1)
| Formwork to PC01 - 900 x 900 x 600mm deep pile cap footing |  | m2
Pad Footing
Ground Floor (S-0300-CD-1)
| Formwork to PF04 - 1000 x 1000 x 500mm deep pad footing |  | m2
Ground Beam
Ground Floor (S-0200-CD-1)
| Formwork greater than 250mm high to ground beam |  | m2
Column
Ground Level (S-0200-CD-1)
| Formwork to 350 x 350mm wide concrete column |  | m2
Level 1 (S-0200-CD-1)
| Formwork to 350 x 350mm wide concrete column |  | m2
Reinforcement
GENERALLY
7/1A | Tenderers are referred to the Specification for the full particulars of workmanship and materials, and the quantities herein provided shall be read in conjunction with the drawings |  | Note
7/1B | This Builders Bill of Quantities has not been measured in accordance with the Australian Standard Method of Measurement of Building Works, 5th Edition |  | Note
REFERENCES
| Refer to following sections of Calderwood Primary School "Architectural Specification" Revision 03 dated 12 September 2025 by Bennett and Trimble for: 0181A - Adhesives, Sealant and Fasteners, 0315 - In-situ Concrete Finishes - (Architectural Requirements) |  | Note
| Refer to following structural drawing series: S-0010 to S-0161 for "Typical Details", S-02 for "Link Bridge Plans", S-03 for "Walkway Plans" |  | Note
PRICES
Prices shall include for:
7/1C | Supply and delivery to site |  | Note
7/1D | Cleaning, cutting, bending, fabrication and tagging |  | Note
7/1E | Placing and provision of all necessary temporary fixings and supports including tie wire, chair supports, etc |  | Note
7/1F | Rolling margins and waste |  | Note
7/1G | Environmental and sustainable requirements detailed in the Tender documents (if any) |  | Note
GENERAL ITEMS
7/1H | Allow for giving notice of and providing facilities for inspection |  | Item
7/1J | Allow for compliance with quality assurance requirements |  | Item
7/1K | Allow for producing bending schedules |  | Item
7/1L | Allow for contractor's submissions |  | Item
7/1M | Allow for safety capping to starter bars |  | Item
7/2A | Allow for all costs associated with cathodic protection, earthing and lightning conduction |  | Item
NOTES AND ASSUMPTIONS
| Splicing, trimmer bars and wastage not considered |  | Note
REINFORCEMENT SUPPLY SUMMARY
| Total bar reinforcement (By Ratio Net) |  | t
BAR REINFORCEMENT (BY RATIO)
Pile Cap Footing
Ground Floor (S-0200-CD-1)
| Reinforcement to pile cap footing; REO Rate: 150kg/m3 |  | t
Pad Footing
Ground Floor (S-0300-CD-1)
| Reinforcement to pad footing; REO Rate: 90kg/m3 |  | t
Ground Beam
Ground Floor (S-0200-CD-1)
| Reinforcement to ground beam; REO Rate: 200kg/m3 |  | t
Suspended Slab
Level 1 (S-0200-CD-1)
| Reinforcement to post tensioned suspended slab; REO Rate: 40kg/m3 |  | t
Attached Beam
Level 1 (S-0200-CD-1)
| Reinforcement to attached beam; REO Rate: 50kg/m3 |  | t
Column
Ground Level (S-0200-CD-1)
| Reinforcement to 350 x 350mm wide concrete column; REO Rate: 250kg/m3 |  | t
Level 1 (S-0200-CD-1)
| Reinforcement to 350 x 350mm wide concrete column; REO Rate: 250kg/m3 |  | t
Post Tensioning
GENERALLY
8/1A | Tenderers are referred to the Specification for the full particulars of workmanship and materials, and the quantities herein provided shall be read in conjunction with the drawings |  | Note
8/1B | This Builders Bill of Quantities has not been measured in accordance with the Australian Standard Method of Measurement of Building Works, 5th Edition |  | Note
REFERENCES
| Refer to following sections of Calderwood Primary School "Architectural Specification" Revision 03 dated 12 September 2025 by Bennett and Trimble for: 0181A - Adhesives, Sealant and Fasteners, 0315 - In-situ Concrete Finishes - (Architectural Requirements) |  | Note
| Refer to following structural drawing series: S-0010 to S-0161 for "Typical Details", S-02 for "Link Bridge Plans", S-03 for "Walkway Plans" |  | Note
PRICES
Prices shall include for:
8/1C | Formation of and grouting of all air holes |  | Note
8/1D | Environmental and sustainable requirements detailed in the Tender documents (if any) |  | Note
GENERAL ITEMS
8/1E | Allow for giving notice of and providing facilities for inspection |  | Item
8/1F | Allow for samples and tests |  | Item
8/1G | Allow for compliance with quality assurance requirements |  | Item
8/1H | Allow for contractors submissions including shop drawings, work method statement, certificates, etc |  | Item
8/1J | Allow for supply of power for prestressing works |  | Item
8/1K | Allow for supply of water for prestressing works |  | Item
8/1L | Allow for hoisting of prestressing materials and equipment |  | Item
8/1M | Allow for scaffolding |  | Item
8/2A | Allow for the supply of expendable items such as cones, wedges, anchor plates, spacers and similar items |  | Item
8/2B | Allow for cutting off staple ends as required |  | Item
8/2C | Allow for compressed air as required |  | Item
8/2D | Allow for filling and parging of pockets / recesses at anchorages |  | Item
8/2E | Allow for all design and detailing by post-tensioning subcontractor |  | Item
POST TENSION REINFORCEMENT SUPPLY SUMMARY
| Total post tension reinforcement (By Ratio Net) |  | t
POST TENSIONING (BY RATIO)
Suspended Slab
Level 1 (S-0200-CD-1)
| Post tensioning to suspended slab; PT Rate: 16kg/m2 |  | t
Attached Beam
Level 1 (S-0200-CD-1)
| Post tensioning to attached beam; PT Rate: 18kg/m2 |  | t
Structural Steel
GENERALLY
12/1A | Tenderers are referred to the Specification for the full particulars of workmanship and materials, and the quantities herein provided shall be read in conjunction with the drawings |  | Note
12/1B | This Builders Bill of Quantities has not been measured in accordance with the Australian Standard Method of Measurement of Building Works, 5th Edition |  | Note
REFERENCE
| Refer to following sections of Calderwood Primary School "Architectural Specification" Revision 03 dated 12 September 2025 by Bennett and Trimble for: 0181A - Adhesives, Sealant and Fasteners, 0344 - Galvanised Coatings, 0345 - Steel - Protective Paint Coatings |  | Note
| Refer to following structural drawing series: S-0020 for "Typical Steelwork Details", S-0200 for "Link Bridge Plans and Details", S-0300 for "Walkway Profile Plan" |  | Note
PRICES
Prices shall include for:
12/1C | All shop fabrication work including cutting, notching, milling, machining, drilling, slotted holes, bolting, riveting, welding, grinding and incidental labours |  | Note
12/1D | Marking, delivery, unloading, hoisting, erecting and fixing |  | Note
12/1E | Cutting to dead lengths, notching and machining ends and bearings |  | Note
12/1F | Site cutting and welding |  | Note
12/1G | Touching up surface treatment where required |  | Note
12/1H | Bolts including nuts and washers |  | Note
12/1J | Environmental and sustainable requirements detailed in the Tender documents (if any) |  | Note
GENERAL ITEMS
12/1K | Allow for giving notice of and providing facilities for inspection |  | Item
12/1L | Allow for compliance with quality assurance requirements |  | Item
12/1M | Allow for preparation of shop drawings |  | Item
12/2A | Allow for testing in accordance with the Engineer's requirements |  | Item
12/2B | Allow for providing samples of materials or finishes |  | Item
12/2C | Allow for obtaining manufacturers certificates of inspections |  | Item
12/2D | Allow for special trial shop assembly where required |  | Item
12/2E | Allow for necessary temporary bracing, propping and the like required for erection and removing on completion |  | Item
12/2F | Allow for inspection / testing of welds including the use of any special equipment |  | Item
12/2G | Allow for contractor's submissions |  | Item
12/2H | Allow for identification marks to steel |  | Item
NOTES AND ASSUMPTIONS
| All steel plates to be Grade 350. |  | Note
| All steel plates to be Grade 300. |  | Note
STRUCTURAL MEMBERS
Column
Walkway (S-0300-CD-1)
| C312 - 168.3 CHS 6.4, 23.7kg/m, 528.73mm surface perimeter |  | t
| 15% for connection, etc |  | t
| Base plate to C312 - 168.3 CHS 6.4 steel column |  | no
Framing
Link Bridge Roof (S-0200-CD-1)
| UB09 - 200 UB 29.8, 29.8kg/m, 937.4mm surface perimeter |  | t
| UB14 - 310 UB 40.4, 40.4kg/m, 1251.8mm surface perimeter |  | t
| 15% for connection, etc |  | t
Walkway (S-0300-CD-1)
| UB08 - 200 UB 25.4, 25.4kg/m, 926.4mm surface perimeter |  | t
| 15% for connection, etc |  | t
Bracing
Link Bridge Roof (S-0200-CD-1)
| MC01 - 20mm diameter rod bracing |  | t
| 15% for connection, etc |  | t
Walkway (S-0300-CD-1)
| MC04 - 16mm diameter rod bracings |  | t
| 15% for connection, etc |  | t
Girts and Purlins
Link Bridge Roof (S-0200-CD-1)
| MC08 - C20019 Purlins at 900 centres |  | m
| Bridging to MC08 - C20019 |  | m
Walkway (S-0300-CD-1)
| MC05 - C20024 Purlins |  | m
| MC06 - C15015 Purlins |  | m
| Bridging to MC05 - C20024 Purlins |  | m
SURFACE PREPARATION
Abrasive Blast to Class 2.5 AS1627.4
| Sand blasting to columns |  | t
| Sand blasting to roof framing |  | t
| Sand blasting to bracing |  | t
Hot Dipped Galvanised HDG390 to AS4680; Minimum coating mass 600g/m2
| Hot dipped galvanised to columns |  | t
| Hot dipped galvanised to roof framing |  | t
| Hot dipped galvanised to bracing |  | t
Waterproof Membranes
External Cladding & Soffit
GENERALLY
23/1A | Tenderers are referred to the Specification for the full particulars of workmanship and materials and the quantities herein provided shall be read in conjunction with the drawings |  | Note
23/1B | This Builders Bill of Quantities has not been measured in accordance with the Australian Standard Method of Measurement of Building Works, 5th Edition |  | Note
REFERENCES
| Refer to following sections of Calderwood Primary School "Architectural Specification" Revision 03 dated 12 September 2025 by Bennett and Trimble for: 0181A - Adhesives, Sealant and Fasteners, 0423 - Roof and Wall Cladding, and 0438 - Fibre Cement Cladding |  | Note
| Refer to Calderwood Public School "BCA Design Assessment Report" dated 06 May 2025 by DC Partnership |  | Note
| Refer to Calderwood Primary School "Acoustic Engineering" Revision 21 dated 06 September 2021 by SINSW |  | Note
| Refer to following architectural drawing series: 11 for "General Arrangement Plans", 17 for "Partitions Plans", 20 for "Elevations", 30 for "Sections", 31 for "Wall Sections", 32 for "Details - Sections", 33 for "Details - Plan", and 6 for "RLS", 8 for "Schedules" |  | Note
PRICES
Prices shall include for:
23/1C | Laps, square or raking cutting and waste |  | Note
23/1D | Fixing in position with all necessary templates, blocking, nails, screws, plugs etc |  | Note
23/1E | Cutting and making good around pipes and the like |  | Note
23/1F | Environmental and sustainable requirements detailed in the specification |  | Note
Wall framing
16/1D | All shop fabrication work including cutting, notching, milling, machining, drilling, slotted holes, bolting, riveting, welding, grinding and incidental labours |  | Note
16/1E | Marking, delivery, unloading, hoisting, erecting and fixing |  | Note
16/1F | Cutting to dead lengths, notching and machining ends and bearings |  | Note
16/1G | Touching up surface treatment where required |  | Note
16/1H | Bolts and nuts and any type of washer that may be required |  | Note
Linings
16/1J | Notching and fitting around projections, pipes, light fittings, hatches and the like and including cleats, packers, wedges and similar items |  | Note
16/1K | Nails and screws |  | Note
16/2A | Internal and external angles |  | Note
16/2B | Edges set and finished flush with solid plastering in the same plane |  | Note
16/2C | Casing beads |  | Note
16/2D | Cutting and making good around pipes and the like |  | Note
Insulation
16/2E | Laps, square cutting and waste |  | Note
16/2F | Nails, screws, clips, rivets, straps and the like |  | Note
16/2G | Temporary screeds, rules and grounds |  | Note
GENERAL ITEMS
23/1G | Allow for giving notice of and providing facilities for inspection |  | Item
23/1H | Allow for co-operating with, attending on and making good after all other trades as necessary |  | Item
23/1J | Allow for covering and protecting surfaces from weather and building operations |  | Item
23/1K | Allow for cleaning on completion |  | Item
23/1L | Allow for compliance with quality assurance requirements |  | Item
23/1M | Allow for data submissions |  | Item
23/1N | Allow for warranties |  | Item
23/1P | Allow for contractor's submissions |  | Item
16/2H | Allow for shop drawings if required |  | Item
16/2J | Allow for samples |  | Item
16/2K | Allow for testing |  | Item
16/2N | Allow for attending on and making good after all other trades, cutting out and making good defective work and for cleaning on completion |  | Item
16/2P | Allow for protecting finished surfaces |  | Item
16/2S | Allow for maintenance manual |  | Item
CLADDING TO EXTERNAL WALLS
CMS 03 - Cladding metal sheet; Type: Proprietary system of preformed sheets with purpose-made accessories; Material: Aluminium/zinc alloy coated steal with pre-painted finish; Finish: Colorbond by Bluescope Lysaght; Colour: Pale Eucalypt Matt finish
| Ground Level (A-1707-01) |  | m2
Roofing & Roof Plumbing
GENERALLY
13/1A | Tenderers are referred to the Specification for the full particulars of workmanship and materials, and the quantities herein provided shall be read in conjunction with the drawings |  | Note
13/1B | This Builders Bill of Quantities has not been measured in accordance with the Australian Standard Method of Measurement of Building Works, 5th Edition |  | Note
REFERENCES
| Refer to following sections of Calderwood Primary School "Architectural Specification Issue for Tender Revision 03" dated 12 September 2025 by Bennett and Trimble: 0183a - Metals and Pre-Finishes, 0193 - Roof Access Safety Systems, 0423 - Metal Roof and Wall Cladding, 0471 - Insulation and Barriers |  | Note
| Refer to the following Calderwood Primary School architectural drawing series: A-0104 for "Site Plan - Roof-Stage 1, A-1002 for "GA Plan - Roof - Stage 1, A-1102 for "Building A1 West Wing - Roof - GA Plan, A-1105 for "Building A1 East Wing - Roof - Ga Plan, A-1108 for "Building A2 - Roof - GA Plan, A-1109 for "Building H - Hall - Roof - GA Plan, A-1112 for "Building P - Preschool - Hall - GA Plan",A-20 for "Elevations", A-32 for "Details - Section" |  | Note
| Refer to New Primary School and Public Preschool in Calderwood "Finshes Schedule" dated 12 September 2025 by Bennett and Trimble |  | Note
PRICES
Prices shall include for:
13/1C | Laps, square or raking cutting and waste |  | Note
13/1D | Turning-up and turning-down roof sheets |  | Note
13/1E | Nails, screws, clips, rivets, straps and the like |  | Note
13/1F | Provision for thermal movement |  | Note
13/1G | Isolation of dissimilar materials |  | Note
13/1H | Fixing of wall cladding in vertical or horizontal direction as required |  | Note
13/1J | Environmental and sustainable requirements detailed in the Tender documents (if any) |  | Note
GENERAL ITEMS
13/1K | Allow for giving notice and providing facilities for inspections |  | Item
13/1L | Allow for providing samples and prototypes |  | Item
13/1M | Allow for tests |  | Item
13/1N | Allow for contractors submissions |  | Item
13/1P | Allow for providing warranties |  | Item
13/2A | Allow for providing maintenance manuals |  | Item
13/2B | Allow for protecting the roofing system from damage throughout the work and cleaning off on completion |  | Item
13/2C | Allow for ensuring that the roof structure is satisfactory before fixing roof sheeting |  | Item
SHEET METAL ROOFING
| RMS-01- Low Profile Klip-Lok 700 Hi Strength; Colour: Shale Grey; Finish: Colorbond; Supplier: Bluescope Lysaght |  | m2
INSULATION
| Insulation to RMS-01 - 175mm thick Earthwool Glasswool insulation faced with Thor Heavy Duty Foil, R-Value: R3.72 m2 K/W |  | m2
SUPPORT MESH
| Safety Mesh to Roofing (Standard AS/NZS 4389) |  | m2
FLASHING AND CAPPINGS
Flashing
| Roof to Gutter Flashing - Aluminium zinc magnesium alloy (AM150) coated G300 Steel, 0.6mm BMT, marine grade aluminium /0.90/1.2mm BMT, to match metal roof finish |  | m
GUTTERS AND DOWNPIPES
| GUE-01 - 300mm dia. 0.6mm thick half round eaves gutter, Material: Aluminium/zinc alloy coated steel with pre-painted finish, Colour: Zincalume |  | m
| GUE-01 downpipe - 2950mm high, 225mm dia. 0.6mm thick Zinc/aluminium alloy coated steel with pre-painted finish, Profile: Circular, Finish: to match GUE-01 guutter |  | no
| Leaf Screen to Downpipe |  | no
| Leaf Screen to Gutters |  | m
| 30mm overflow edge |  | no
ROOF VENTILATOR
| Roof-mounted turbo ventilators |  | no
ROOF ACCESS SAFETY SYSTEM
| Steel ladder rail for roof acces |  | no
Partiton and Linings
GENERALLY
16/1A | Tenderers are referred to the Specification for the full particulars of workmanship and materials, and the quantities herein provided shall be read in conjunction with the drawings |  | Note
16/1B | This Builders Bill of Quantities has not been measured in accordance with the Australian Standard Method of Measurement of Building Works, 5th Edition |  | Note
REFERENCES
| Refer to following sections of Calderwood Primary School "Architectural Specification" Revision 03 dated 12 September 2025 by Bennett and Trimble for: 0181A - Adhesives, Sealant and Fasteners, 0182 - Fire-stopping, 0191a Wall Protection and Trims, 0411 - Waterproof Membranes, 0471 - Insulation and Barriers, 0522 - Partitions and Linings |  | Note
| Refer to Calderwood Public School "BCA Design Assessment Report" dated 06 May 2025 by DC Partnership |  | Note
| Refer to Calderwood Primary School "Acoustic Engineering" Revision 21 dated 06 September 2021 by SINSW |  | Note
| Refer to following architectural drawing series: 11 for "General Arrangement Plans", 13 for "RCP", 15 for "Acoustic Rating", 16 for "Fire Rating", 17 for "Partitions Plans", 20 for "Elevations", 30 for "Sections", 31 for "Wall Sections", 32 for "Details - Sections", 33 for "Details - Plan", 6 for "RLS", 8 for "Schedules" |  | Note
PRICES
Prices shall include for:
16/1C | Environmental and sustainable requirements detailed in the Tender documents (if any) |  | Note
Wall framing
16/1D | All shop fabrication work including cutting, notching, milling, machining, drilling, slotted holes, bolting, riveting, welding, grinding and incidental labours |  | Note
16/1E | Marking, delivery, unloading, hoisting, erecting and fixing |  | Note
16/1F | Cutting to dead lengths, notching and machining ends and bearings |  | Note
16/1G | Touching up surface treatment where required |  | Note
16/1H | Bolts and nuts and any type of washer that may be required |  | Note
Linings
16/1J | Notching and fitting around projections, pipes, light fittings, hatches and the like and including cleats, packers, wedges and similar items |  | Note
16/1K | Nails and screws |  | Note
16/2A | Internal and external angles |  | Note
16/2B | Edges set and finished flush with solid plastering in the same plane |  | Note
16/2C | Casing beads |  | Note
16/2D | Cutting and making good around pipes and the like |  | Note
Insulation
16/2E | Laps, square cutting and waste |  | Note
16/2F | Nails, screws, clips, rivets, straps and the like |  | Note
16/2G | Temporary screeds, rules and grounds |  | Note
GENERAL ITEMS
16/2H | Allow for shop drawings if required |  | Item
16/2J | Allow for samples |  | Item
16/2K | Allow for testing |  | Item
16/2L | Allow for contractor's submissions |  | Item
16/2M | Allow for giving notice of and providing facilities for inspection |  | Item
16/2N | Allow for attending on and making good after all other trades, cutting out and making good defective work and for cleaning on completion |  | Item
16/2P | Allow for protecting finished surfaces |  | Item
16/2Q | Allow for covering and protecting surfaces from weather and building operations |  | Item
16/2R | Allow for cleaning on completion |  | Item
16/2S | Allow for maintenance manual |  | Item
16/2T | Allow for warranties |  | Item
NOTES AND ASSUMPTIONS
| Measurements based on the plan (Sections and RCP) assume that the height of linings for fire-rated walls and external walls extends to the soffit, while other walls are to be measured as shown in the plans—Example wall height:2750mm plus an additional 100mm in height. |  | Note
EXTERNAL WALL
Fire Rated Wall
EW-01 – 1x13mm high-density, impact-resistant plasterboard lining on one side of the wall, and 1mm thick weather barrier membrane with 25mm and 35mm vertical and 25mm horizontal tophat on the other side, both sides fixed to 150mm steel stud with insulation; Fire Rating: 120/120/120 (NB: No details provided for wall types on Storage Shed, assumed EW-01)
| Ground Floor (A-4001-02) |  | m2
Ceilings
GENERALLY
17/1A | Tenderers are referred to the Specification for the full particulars of workmanship and materials, and the quantities herein provided shall be read in conjunction with the drawings |  | Note
17/1B | This Builders Bill of Quantities has not been measured in accordance with the Australian Standard Method of Measurement of Building Works, 5th Edition |  | Note
REFERENCES
| Refer to following sections of Calderwood Primary School "Architectural Specification" Revision 03 dated 12 September 2025 by Bennett and Trimble for: 0438 - Fibre Cement Cladding, 0471 - Insulation and Barriers, 0522 - Partitions and Linings, 0531 - Suspended Ceiling, 0671 - Painting |  | Note
| Refer to New Primary School and Public Preschool in Calderwood "Finishes Schedule" Revision CD-2 dated 12 September 2025 by Bennett and Trimble |  | Note
| Refer to following architectural drawing series: 11 for "General Arrangement Plans", 13 for "RCP", 20 for "Elevations", 30 for "Sections", 32 for "Details - Sections", 33 for "Details - Plan", 6 for "RLS", 8 for "Schedules" |  | Note
PRICES
Prices shall include for:
17/1C | Cutting and making good around sprinkler heads, pipes and the like |  | Note
17/1D | Movement and control joints |  | Note
17/1E | Purpose made stop beads, casing beads and corner beads |  | Note
17/1F | Internal and external angles |  | Note
17/1G | Environmental and sustainable requirements detailed in the Tender documents (if any) |  | Note
GENERAL ITEMS
17/1H | Allow for contractor's submissions |  | Item
17/1J | Allow for submitting samples |  | Item
17/1K | Allow for testing |  | Item
17/1L | Allow for attending on and making good after all other trades, cutting out and making good defective work and for cleaning on completion |  | Item
17/1M | Allow for covering and protecting surfaces from weather and building operations |  | Item
17/1N | Allow for warranties |  | Item
17/1P | Allow for cleaning on completion |  | Item
17/2A | Allow for giving notice of inspections |  | Item
17/2B | Allow for providing spares |  | Item
NOTES AND ASSUMPTIONS
| Assume CLG-101 standard ceiling finish for the following rooms indicated in the plan. |  | Note
CEILING TYPE
Ceiling Type up to 3.50m height from FFL
CLG-101 - 13mm standard suspended flush plasterboard lining in ceiling suspension system; Finish: Painted PTC03, unless noted otherwise; Support Framing: Fixed directly to roof framing: Approximately 25 x 38mm galvanised steel furring channels at maximum 600mm centres connected to direct fixing clips fixed to roof framing.
| Ground floor (A-4001-01) |  | m2
BULKHEADS AND CEILING ACCESSORIES
Cornice, Lighting Cove & Pelmets
10mm Rondo P50 steel shadowline
| Ground floor (A-4001-01) |  | m
Resilient Flooring
GENERALLY
18/1A | Tenderers are referred to the Specification for the full particulars of workmanship and materials, and the quantities herein provided shall be read in conjunction with the drawings |  | Note
18/1B | This Builders Bill of Quantities has not been measured in accordance with the Australian Standard Method of Measurement of Building Works, 5th Edition |  | Note
REFERENCE
| Refer to following sections of Calderwood Primary School "Architectural Specification" Revision 03 dated 12 September 2025 by Bennett and Trimble for: Technical Reference Sheet (T Sheet) |  | Note
| Refer to New Primary School and Public Preschool in Calderwood "Finishes Schedule" Revision CD-2 dated 12 September 2025 by Architect Bennett and Trimble |  | Note
| Refer to following architectural drawing series: 40 for "Detail Areas" |  | Note
PRICES
Prices shall include for:
18/1C | Cutting including raking and circular cutting and waste |  | Note
18/1D | Making good around pipes and the like |  | Note
18/1E | Environmental and sustainable requirements detailed in the Tender documents (if any) |  | Note
GENERAL ITEMS
18/1F | Allow for attending on and making good after all other trades, cutting out and making good defective work |  | Item
18/1G | Allow for covering and protecting surfaces from weather and building operations |  | Item
18/1H | Allow for testing |  | Item
18/1J | Allow for samples |  | Item
18/1K | Allow for contractor's submissions |  | Item
18/1L | Allow for cleaning on completion |  | Item
18/1M | Allow for giving notice of and providing facilities for inspection |  | Item
18/2A | Allow for spare materials as specified (1%) |  | Item
18/2B | Allow for maintenance manual |  | Item
18/2C | Allow for warranties |  | Item
NOTES AND ASSUMPTIONS
| Assume CON-02 for waste pad and storage shed |  | Note
SEALER/EPOXY FLOORING
CON-02 - Penetrating Sealer
| Ground Floor (A-4001-02) |  | m2
CON-02 - Penetrating Sealer (by others)
| Ground Floor (A-4001-02) |  | m2
Metalwork
GENERALLY
21/1A | Tenderers are referred to the Specification for the full particulars of workmanship and materials, and the quantities herein provided shall be read in conjunction with the drawings |  | Note
21/1B | This Builders Bill of Quantities has not been measured in accordance with the Australian Standard Method of Measurement of Building Works, 5th Edition |  | Note
REFERENCE
| Refer to following sections of Calderwood Primary School "Architectural Specification" Revision 03 dated 12 September 2025 by Bennett and Trimble for: 0181A - Adhesives, Sealant and Fasteners, 0195 - Tactile Indicators and Stair Nosing, 0183a - Metals and Pre-Finishes, 0552 - Architectural Metalwork |  | Note
| Refer to New Primary School and Public Preschool in Calderwood "Finishes Schedule" Revision CD-2 dated 12 September 2025 by Architect Bennett and Trimble |  | Note
| Refer to the following Calderwood Primary School architectural drawing series: A-1100 for "General Arrangements Plan", A-1200 for "Concrete Outlne", A-2000 for "Elevations", A-3200 for "Details - Sections", A-3300 for "Details - Plan", A-4000 for "Detail Areas", A-5000 for "Stair and Lift" |  | Note
PRICES
Prices shall include for:
21/1C | All shop fabrication work including cutting, notching, milling, machining, drilling, slotted holes, bolting, riveting, welding, grinding and incidental labours |  | Note
21/1D | Marking, delivery, unloading, hoisting, erecting and fixing |  | Note
21/1E | Cutting to dead lengths and machining ends and bearings |  | Note
21/1F | Touching up surface treatment where damaged |  | Note
21/1G | Bolts including nuts and washers |  | Note
21/1H | Environmental and sustainable requirements detailed in the Tender documents (if any) |  | Note
GENERAL ITEMS
21/1J | Allow for preparation of shop drawings |  | Item
21/1K | Allow for providing samples of materials or finishes as required |  | Item
21/1L | Allow for tests |  | Item
21/1M | Allow for covering and protecting surfaces from weather and building operations |  | Item
21/2A | Allow for giving notice of and providing facilities for inspection |  | Item
21/2B | Allow for warranties |  | Item
STAIR NOSING
Non slip stair nosing (50mm wide, 5mm thk) to comply with accessibility standards AS/NZS 1428.4.1 (NB: Refer to detail 01. Concrete Steps of CWPS-JMD-XX-XX-DR-L-0402-D)
| To new stair (ST1) |  | m
TACTILE INDICATOR
D-TAC Yellow Top 'Stainless Steel Classic' Warning Tactile, P5 to AS4586 requirements (NB: Refer to detail 01. Concrete Steps of CWPS-JMD-XX-XX-DR-L-0402-D)
3400x600mm wide tactile paving TGSI
| Ground Level (CWPS-JMD-XX-GF-DR-L-0103-D) |  | no
2500x600mm wide tactile paving TGSI
| Ground Level (CWPS-JMD-XX-GF-DR-L-0104-D) |  | no
2000x600mm wide tactile paving TGSI
| Ground Level (CWPS-JMD-XX-GF-DR-L-0103-D) |  | no
Metalwork - Fences & Gates only
GENERALLY
36/1A | Tenderers are referred to the Specification for the full particulars of workmanship and materials, and the quantities herein provided shall be read in conjunction with the drawings. |  | Note
36/1B | This Builders Bill of Quantities has not been measured in accordance with the Australian Standard Method of Measurement of Building Works, 5th Edition |  | Note
REFERENCES
36/1B | Refer to following sections of Calderwood Primary School "Architectural Specification" Revision 03 dated 12 September 2025 by Bennett and Trimble: 0242 - Fences and Barriers |  | Note
36/1B | Refer to following New Primary School and Public Preschool in Calderwood Landscape Plans: CWPS-JMD-XX-GF-DR-L-0100 for "General Arrangement and Detail Plan", CWPS-JMD-XX-XX-DR-L-0300 for "Section and Elevation Plan", CWPS-JMD-XX-XX-DR-L-0400 for "Landscape Details" |  | Note
36/1B | Refer to following New Primary School and Public Preschool in Calderwood "Landscape Specification" Revision D dated 12 September 2025: CWPS-JMD-ZZ-ZZ-SP-L-0002 to L0006 |  | Note
PRICES
Prices for landscaping related excavation shall include for:-
36/1C | All shop fabrication work including cutting, notching, milling, machining, drilling, slotted holes, bolting, riveting, welding, grinding and incidental labours |  | Note
36/1D | Marking, delivery, unloading, hoisting, erecting and fixing |  | Note
36/1E | Cutting to dead lengths and machining ends and bearings |  | Note
36/1F | Touching up surface treatment where damaged |  | Note
36/1G | Bolts including nuts and washers |  | Note
36/1H | Environmental and sustainable requirements detailed in the Tender documents (if any) |  | Note
GENERAL ITEMS
36/1L | Allow for preparation of shop drawings |  | Item
36/1M | Allow for all testing |  | Item
36/1N | Allow for providing samples of materials or finishes as required |  | Item
36/1P | Allow for giving notice of and providing facilities for inspection |  | Item
36/2A | Allow for covering and protecting surfaces from building operations |  | Item
36/2B | Allow for warranties |  | Item
NOTES AND ASSUMPTIONS
| There were no assumptions made. Documents were sufficient to cover the entire scope. |  | Note
RAILS AND FENCES
Gates
| G-V(2.1): Gate, lockable vehicular, double leaf, 3m total width (2100mm high) |  | no
| G-P(2.1): Gate, lockable pedestrian, single leaf heavy duty self closing hinges, 1.5m total width (2100mm high) |  | no
| G-P(1.5): Gate, lockable pedestrian, single leaf heavy duty self closing hinges, 1.5m total width (1500mm high) |  | no
| G-B(0.7): Gate, lockable bike access, double leaf, 3m total width (700mm high) |  | no
| G-P(0.7): Gate, lockable pedestrian, single leaf heavy duty self closing hinges, 1.5m total width (700mm high) |  | no
| G-B(2.1): Gate, lockable bike access, double leaf, 3m total width (2100mm high) |  | no
| G-CW(1.2): Gate, lockable pedestrian, single leaf heavy duty self closing hinges, 1.5m total width (1200mm high) |  | no
| G-CW(1.5): Gate, lockable pedestrian, single leaf heavy duty self closing hinges, 1.5m total width (1500mm high) |  | no
| Boom Gate Arm to Parking by others (NB: No details provided) |  | no
Steel Fence
| FT1 - Fence Type 1 (S-stepped) 358 Security fence 2100mm high; Post and mesh powder coated, colour: Black |  | m
| FT2 - Fence Type 2 Chain wire mesh 1200mm high; |  | m
| FT3 - Fence Type 3 358 1500 high Security fence with gates as specified 2100mm high corromesh |  | m
| FT4 - Fence Type 4 Post and wire vehicular deterrant |  | m
| FT5 - Fence Type 5 Bespoke chainwire mesh pps entry fence as specified (NB: Refer to Detail 01-03 - FT5: Finish to preschool fence with gate of CWPS-JMD-XX-XX-DR-L-0407-D for Landscape Details) |  | m
| FT6 - Fence Type 6 Looped round bar low separation fence with gates as specified (NB: Refer to Detail 01 - FT6: Low looped separation fence of CWPS-JMD-XX-XX-DR-L-0406-D for Landscape Details) |  | m
Painting
GENERALLY
34/1A | Tenderers are referred to the Specification for the full particulars of workmanship and materials, and the quantities herein provided shall be read in conjunction with the drawings |  | Note
34/1B | This Builders Bill of Quantities has not been measured in accordance with the Australian Standard Method of Measurement of Building Works, 5th Edition |  | Note
REFERENCES
| Refer to following sections of Calderwood Primary School "Architectural Specification" Revision 03 dated 12 September 2025 by Bennett and Trimble for: 0438 - Fibre Cement Cladding, 0471 - Insulation and Barriers, 0522 - Partitions and Linings, 0531 - Suspended Ceiling, 0671 - Painting |  | Note
| Refer to New Primary School and Public Preschool in Calderwood "Finishes Schedule" Revision CD-2 dated 12 September 2025 by Bennett and Trimble |  | Note
| Refer to following architectural drawing series: 11 for "General Arrangement Plans", 13 for "RCP", 20 for "Elevations", 30 for "Sections", 32 for "Details - Sections", 33 for "Details - Plan", 6 for "RLS", 8 for "Schedules" |  | Note
PRICES
Prices shall include for:
34/1C | Provision, erection and removal of scaffolding |  | Note
34/1D | Preparation of surfaces |  | Note
34/1E | Rubbing between coats and the like |  | Note
34/1F | Back priming of dressed timber where required |  | Note
34/1G | Protection and masking of floors, fittings and the like |  | Note
34/1H | Removing and replacing door and window furniture |  | Note
34/1J | Removing splash and spray marks |  | Note
34/1K | Environmental and sustainable requirements detailed in the Tender documents (if any) |  | Note
GENERAL ITEMS
34/1L | Allow for providing samples |  | Item
34/1M | Allow for all testing |  | Item
34/1N | Allow for obtaining manufacturer's certificates |  | Item
34/1P | Allow for contractor's submissions |  | Item
34/1Q | Allow for cleaning on completion |  | Item
34/2A | Allow for compliance with quality assurance requirements |  | Item
34/2B | Allow for giving notice of and providing facilities for inspection |  | Item
34/2C | Allow for covering and protecting surfaces from building operations |  | Item
34/2D | Allow for warranties |  | Item
NOTES AND ASSUMPTIONS
| Assume the finish is the same as the assigned standard ceiling finish, CLG-101. |  | Notes
| Assumed paint in primary preschool store, garden store and waste pad |  | Assumption
PAINTING TO INTERNAL WALLS
PFI-01/P01 (NB: No details provided)
| Ground floor (A-4001-02) |  | m2
PAINTING TO CEILING
Paint To Ceiling Linings
Painting to Ceiling Type up to 3.50m height from FFL
PFI-03 to CLG-101 - Internal, water based acrylic ceiling paint finish; Finish: flat;
| Ground floor (A-4001-01) |  | m2
PAINTING TO EXTERNAL STEELWORK
| PPE-03 - Dulux Duremax HBE protective paint to typical freestanding columns to 1.500m AFFL; Colour: to match Dulux Duratec Sunshine |  | m2
Signs and Display
GENERALLY
26/1A | Tenderers are referred to the Specification for the full particulars of workmanship and materials, and the quantities herein provided shall be read in conjunction with the drawings |  | Note
26/1B | This Builders Bill of Quantities has not been measured in accordance with the Australian Standard Method of Measurement of Building Works, 5th Edition |  | Note
REFERENCES
| Refer to following sections of Calderwood Primary School "Architectural Specification" Revision 03 dated 12 September 2025 by Bennett and Trimble for: 0181A - Adhesives, Sealant and Fasteners, 0581 - Signages |  | Note
| Refer to following landscape drawing series: 100 for "General Arrangement Plans" |  | Note
PRICES
Prices shall include for:
26/1C | All shop fabrication work including cutting milling, machining, drilling, grinding and incidental labours |  | Note
26/1D | Delivery, unloading, erecting and fixing |  | Note
26/1E | Touching up surface treatment where damaged |  | Note
26/1F | Environmental and sustainable requirements detailed in the Tender documents (if any) |  | Note
GENERAL ITEMS
26/1G | Allow for giving notice of and providing facilities for inspection |  | Item
26/1H | Allow for contractor's submissions |  | Item
26/1J | Allow for providing samples of materials or finishes as required |  | Item
26/1K | Allow for protecting finished surfaces |  | Item
26/1L | Allow for warranties |  | Item
26/1M | Allow for any undetailed statutory signage |  | Item
LANDSCAPE SIGNAGE
| Accessibility Signage (NB: No details provided) |  | no
| Traffic Signage by others (NB: No details provided) |  | no
Soft Landscaping
GENERALLY
36/1A | Tenderers are referred to the Specification for the full particulars of workmanship and materials, and the quantities herein provided shall be read in conjunction with the drawings. |  | Note
36/1B | This Builders Bill of Quantities has not been measured in accordance with the Australian Standard Method of Measurement of Building Works, 5th Edition |  | Note
REFERENCES
36/1B | Refer to following New Primary School and Public Preschool in Calderwood Landscape Plans: CWPS-JMD-XX-GF-DR-L-0200 for "Plant Schedule and Planting Plan", CWPS-JMD-XX-XX-DR-L0400 for "Landscape Details" |  | Note
36/1B | Refer to following New Primary School and Public Preschool in Calderwood "Landscape Specification" Revision D dated 12 September 2025: CWPS-JMD-ZZ-ZZ-SP-L-0002 to L0006 |  | Note
PRICES
Prices for landscaping related excavation shall include for:-
36/1C | Getting out |  | Note
36/1D | Keeping sides plumb and to shape |  | Note
36/1E | Backfilling |  | Note
36/1F | Ramming solid |  | Note
36/1G | Loading and disposal of surplus spoil |  | Note
36/1H | All double handling required |  | Note
36/1J | The Contractor is deemed to have included for material as found |  | Note
36/1K | Environmental and sustainable requirements detailed in the Tender documents (if any) |  | Note
GENERAL ITEMS
36/1L | Allow for complying with relevant Acts, By-laws and regulations relating to excavation, planking and strutting |  | Item
36/1M | Allow for giving notice and providing facilities for inspections |  | Item
36/1N | Allow for contractors submissions |  | Item
36/1P | Allow for samples and tests |  | Item
36/2A | Allow for warranties |  | Item
36/2B | Allow for inspection of site |  | Item
36/2C | Allow for keeping excavation free from rain and percolating water by pumping, bailing and other means |  | Item
36/2D | Allow for warning sign regarding plant protection |  | Item
36/2E | Allow for temporary landscape fencing |  | Item
36/2F | Allow for reinstatement of existing turf or landscape areas which may be disturbed during the course of the works |  | Item
36/2G | Allow for submitting warranties and maintenance manuals where required |  | Item
NOTES AND ASSUMPTIONS
| There are discrepancies in the plant counts between the Plant Schedule and the Planting Plan. The counts in the Planting Plan were followed. |  | Note
PLANTS
Trees
L-0201
| AM: Broad-leave apple; Acacia maidenii; 75L pot size [Total count in plant schedule: 10no] |  | no
| AL: Rough bark apple; Acacia longifolia; 75L pot size [Total count in plant schedule: 6no] |  | no
| BA: Illawarra flame tree; Brachychiton acerifolius; 100L pot size [Total count in plant schedule: 2no] |  | no
| BC: Ivory curl tree; Buckinghamia celsissima; 75L pot size [Total count in plant schedule: 3no] |  | no
| BM: Grey myrtle; Backhousia myrtifolia; 45L pot size [Total count in plant schedule: 2no] |  | no
| BM: Grey myrtle; Backhousia myrtifolia; 75L pot size [Total count in plant schedule: 3no] |  | no
| EM: Grey box; Eucalyptus moluccana; 100L pot size [Total count in plant schedule: 1no] |  | no
| ET: Forest red gum; Eucalyptus tereticomis; 75L pot size [Total count in plant schedule: 1no] |  | no
| FM: Moreton Bay fig; Ficis macrophylla; 200L pot size [Total count in plant schedule: 1no] |  | no
| PE: Illawarra plum; Podocarpus elata; 75L pot size [Total count in plant schedule: 3no] |  | no
| WF: Weeping lily pilly; Waterhousia floribunda 'amaroo'; 100L pot size [Total count in plant schedule: 8no] |  | no
L-0202
| BA: Illawarra flame tree; Brachychiton acerifolius; 100L pot size [Total count in plant schedule: 1no] |  | no
| BM: Grey myrtle; Backhousia myrtifolia; 75L pot size [Total count in plant schedule: 9no] |  | no
| CG: Swamp she-oak; Cassurina glauca; 25L pot size [Total count in plant schedule: 3no] |  | no
| ER: Blueberry Ash; Eleocarpus reticulata;75L pot size [Total count in plant schedule: 4no] |  | no
| EC: Narrow-leaved ironbark; Eucalyptus crebra; 75L pot size [Total count in plant schedule: 1no] |  | no
| ES: Mugga iron bark; Eucalyptus saligna; 75L pot size [Total count in plant schedule: 2no] |  | no
| ET: Forest red gum; Eucalyptus tereticomis; 75L pot size [Total count in plant schedule: 2no] |  | no
| ML: Snow-in-summer; Melaleuca linariifolia; 75L pot size [Total count in plant schedule: 3no] |  | no
| PE: Illawarra plum; Podocarpus elata; 75L pot size [Total count in plant schedule: 4no] |  | no
L-0203
| BA: Illawarra flame tree; Brachychiton acerifolius; 100L pot size [Total count in plant schedule: 2no] |  | no
| BC: Ivory curl tree; Buckinghamia celsissima; 75L pot size [Total count in plant schedule: 4no] |  | no
| BM: Grey myrtle; Backhousia myrtifolia; 75L pot size [Total count in plant schedule: 3no] |  | no
| EM: Grey box; Eucalyptus moluccana; 100L pot size [Total count in plant schedule: 2no] |  | no
| LT: Tulip tree; Liriodendron tulipeifera; 75L pot size [Total count in plant schedule: 1no] |  | no
| LA: Cabbage-tree palm; Livistona australis; 5m pot size [Total count in plant schedule: 8no] |  | no
| PE: Illawarra plum; Podocarpus elata; 75L pot size [Total count in plant schedule: 5no] |  | no
| WF: Weeping lily pilly; Waterhousia floribunda 'amaroo'; 100L pot size [Total count in plant schedule: 3no] |  | no
L-0204
| BC: Ivory curl tree; Buckinghamia celsissima; 75L pot size [Total count in plant schedule: 5no] |  | no
| BC: Ivory curl tree; Buckinghamia celsissima; 400L pot size [Total count in plant schedule: 2no] |  | no
| ER: Blueberry Ash; Eleocarpus reticulata;75L pot size [Total count in plant schedule: 2no] |  | no
| ET: Forest red gum; Eucalyptus tereticomis; 400L pot size [Total count in plant schedule: 2no] |  | no
| LT: Tulip tree; Liriodendron tulipeifera; 400L pot size [Total count in plant schedule: 1no] |  | no
| PE: Illawarra plum; Podocarpus elata; 75L pot size [Total count in plant schedule: 3no] |  | no
| WF: Weeping lily pilly; Waterhousia floribunda 'amaroo'; 75L pot size [Total count in plant schedule: 5no] |  | no
| WF: Weeping lily pilly; Waterhousia floribunda 'amaroo'; 400L pot size [Total count in plant schedule: 5no] |  | no
L-0205
| WF: Weeping lily pilly; Waterhousia floribunda 'amaroo'; 75L pot size [Total count in plant schedule: 8no] |  | no
Shrubs
TEACHING GARDEN
| BC: Backhousia citriodora; 45L pot size [Total count in plant schedule: 2no] |  | no
| Pr: Native oregan; Prostanthera rotundifolia; 140mm height [Total count in plant schedule: 2no] |  | no
ENTRY GARDENS
| Br: Swap Banksia; Bank sia robur; 45L pot size [Total count in plant schedule: 6no] |  | no
| IA: Australian indigo; Indigofera australis; 140mm pot size [Total count in plant schedule: 4no] |  | no
| Mc: Honey Myrtle; Melaleuca linariifolia 'Claret Tops'; 140mm pot size [Total count in plant schedule: 6no] |  | no
LIBRARY COURTYARD
| Br: Swap Banksia; Bank sia robur; 45L pot size [Total count in plant schedule: 9no] |  | no
| Bo: Coffee bush; Breynia oblongofolia; 250mm pot size [Total count in plant schedule: 4no] |  | no
| CA: Tree Fem; Cyathea australi; 45L/m pot size [Total count in plant schedule: 8no] |  | no
| IA: Australian indigo; Indigofera australis; 140mm hpot size [Total count in plant schedule: 4no] |  | no
PRESCHOOL PLAYSPACE
| Mc: Honey Myrtle; Melaleuca linariifolia 'Claret Tops'; 140mm pot size (NB: No count provided in plant schedule; [Total count in planting plan: 10no] |  | no
| Sp: Lily Pilly; Syzygium paniculatum; 45L pot size (NB: No count reflected in planting plan, Refer to CWPS-JMD-XX-GF-DR-L-207-D); [ Total count in plant schedule: 10no] |  | no
Groundcovers and Grasses
A BLOCK
| Aristida ramosa; 6/block spacing; 50x50x90 pot size [Total count in plant schedule: 30no] |  | no
| Carex appressa; 8/block spacing; 50x50x90 pot size [Total count in plant schedule: 40no] |  | no
| Chrysocephalum apiuclatum; 6/block spacing; 50x50x90 pot size [Total count in plant schedule: 30no] |  | no
| Cymbopogon refractus; 6/block spacing; 50x50x90 pot size [Total count in plant schedule: 30no] |  | no
| Dianella caerulea; 8/block spacing; 50x50x90 pot size [Total count in plant schedule: 40no] |  | no
| Dianella longifola; 8/block spacing; 50x50x90 pot size [Total count in plant schedule: 40no] |  | no
| Dichondra repens; 6/block spacing; 50x50x90 pot size [Total count in plant schedule: 30no] |  | no
| Einadia nutans; 6/block spacing; 50x50x90 pot size [Total count in plant schedule: 30no] |  | no
| Ficinia nodosa; 8/block spacing; 50x50x90 pot size [Total count in plant schedule: 40no] |  | no
| Glycine spp; 15/block spacing; 50x50x90 pot size [Total count in plant schedule: 75no] |  | no
| Hardenberigia violeace; 15/block spacing; 50x50x90 pot size [Total count in plant schedule: 75no] |  | no
| Juncus usitatus; 8/block spacing; 50x50x90 pot size [NB: Total count in plant schedule: 40no] |  | no
| Mentha australis; 6/block spacing; 50x50x90 pot size [Total count in plant schedule: 30no] |  | no
| Plectranthus parviflorus; 8/block spacing; 50x50x90 pot size [Total count in plant schedule: 40no] |  | no
| Poa labillardierei; 6/block spacing; 50x50x90 pot size [Total count in plant schedule: 30no] |  | no
| Rytidosperma caespitosum; 6/block spacing; 50x50x90 pot size [Total count in plant schedule: 30no] |  | no
| Lobelia pedunculata; 6/block spacing; 50x50x90 pot size [Total count in plant schedule: 30no] |  | no
| Thermeda triandra; 6/block spacing; 50x50x90 pot size [Total count in plant schedule: 30no] |  | no
| Viola hederacea; 6/block spacing; 50x50x90 pot size [Total count in plant schedule: 30no] |  | no
| Wahlenbergia gracilis; 6/block spacing; 50x50x90 pot size [Total count in plant schedule: 30no] |  | no
B BLOCK
| Bulbine bulbosa; 10/block spacing; 50x50x90 pot size [Total count in plant schedule: 698no] |  | no
| Chrysocephalum apiuclatum; 8/block spacing; 50x50x90 pot size [Total count in plant schedule: 558no] |  | no
| Craspedia variabilis; 8/block spacing; 50x50x90 pot size [Total count in plant schedule: 558no] |  | no
| Dianella caerulea; 8/block spacing; 50x50x90 pot size [Total count in plant schedule: 558no] |  | no
| Dianella revoluta; 8/block spacing; 50x50x90 pot size [Total count in plant schedule: 558no] |  | no
| Dichelachne micrantha; 6/block spacing; 50x50x90 pot size [Total count in plant schedule: 419no] |  | no
| Dichondra repens; 10/block spacing; 50x50x90 pot size [Total count in plant schedule: 698no] |  | no
| Hardenberigia violeace; 15/block spacing; 50x50x90 pot size [Total count in plant schedule: 1046no] |  | no
| Imperata cylindrica; 6/block spacing; 50x50x90 pot size [Total count in plant schedule: 419no] |  | no
| Libertia paniculata; 8/block spacing; 50x50x90 pot size [Total count in plant schedule: 558no] |  | no
| Microlaena stipoides; 6/block spacing; 50x50x90 pot size [Total count in plant schedule: 419no] |  | no
| Pultenaea pedunculata; 15/block spacing; 50x50x90 pot size [Total count in plant schedule: 1046no] |  | no
| Pycnosorus globosus; 8/block spacing; 50x50x90 pot size [Total count in plant schedule: 558no] |  | no
| Rytidosperma caespitosum; 12/block spacing; 50x50x90 pot size [Total count in plant schedule: 837no] |  | no
| Thermeda triandra; 12/block spacing; 50x50x90 pot size [Total count in plant schedule: 837no] |  | no
| Viola hederacea; 10/block spacing; 50x50x90 pot size [Total count in plant schedule: 698no] |  | no
C BLOCK
| Carex appressa; 5/block spacing; 50x50x90 pot size [Total count in plant schedule: 10no] |  | no
| Bossiaea prostrata; 10/block spacing; 50x50x90 pot size [Total count in plant schedule: 20no] |  | no
| Dichondra repens; 12/block spacing; 50x50x90 pot size [Total count in plant schedule: 24no] |  | no
| Hardenberigia violeace 'Meema'; 6/block spacing; 50x50x90 pot size [Total count in plant schedule: 12no] |  | no
| Libertia paniculata; 6/block spacing; 50x50x90 pot size [Total count in plant schedule: 12no] |  | no
| Lobelia pedunculata; 6/block spacing; 50x50x90 pot size [Total count in plant schedule: 12no] |  | no
| Mentha australis; 6/block spacing; 50x50x90 pot size [Total count in plant schedule: 12no] |  | no
| Plectranthus parviflorus; 5/block spacing; 50x50x90 pot size [Total count in plant schedule: 10no] |  | no
| Viola hederacea; 13/block spacing; 50x50x90 pot size [Total count in plant schedule: 26no] |  | no
| Oplismenus aemulus; 6/block spacing; 50x50x90 pot size [Total count in plant schedule: 12no] |  | no
SWALE
| Ca: Carex appressa; 6/m2 spacing; 50x50x90 pot size [Total count in plant schedule: 199no] |  | no
| Fn: Ficinia nodosa; 6/m2 spacing; 50x50x90 pot size [Total count in plant schedule: 199no] |  | no
| Da: Doodia aspera; 6/m2 spacing; 50x50x90 pot size [Total count in plant schedule: 199no] |  | no
| Pe: Pteridium esculentum; 6/m2 spacing; 50x50x91 pot size [Total count in plant schedule: 199no] |  | no
| Pf: Pellaea falcata; 6/m2 spacing; 50x50x90 pot size [Total count in plant schedule: 199no] |  | no
| Oa: Oplismenus aemulus; 6/m2 spacing; 50x50x91 pot size [Total count in plant schedule: 199no] |  | no
LOMANDRA GARDEN
| Dir: Blueberry Lily; Dianella revoluta; 6/m2 spacing; 50x50x90 pot size [Total count in plant schedule: 22no] |  | no
| LH: Green Mat Rush; Lomandra hystrix; 6/m2 spacing; 50x50x92 pot size [Total count in plant schedule: 45no] |  | no
| LK: Mat Rush; Lomandra tanik a; 6/m2 spacing; 50x50x92 pot size [Total count in plant schedule: 45no] |  | no
| Vh: Native violet; Viola hederacea; 6/m2 spacing; 50x50x90 pot size [Total count in plant schedule: 22no] |  | no
TEACHING GARDEN
| Am: Vanilla lily; Arthropodium millerflorum; 6/m2 spacing; 50x50x90 pot size [Total count in plant schedule: 33no] |  | no
| As: Chocolate lily; Arthropodium strictum; 6/m2 spacing; 50x50x90 pot size [Total count in plant schedule: 36no] |  | no
| Bb: Native leak; Bulbine bulbosa; 6/m2 spacing; 50x50x90 pot size [Total count in plant schedule: 87no] |  | no
| Ca: Lemon-scented grass; Cymbopogon ambiguus; 6/m2 spacing; 50x50x90 pot size [Total count in plant schedule: 47no] |  | no
| Dir: Blueberry Lily; Dianella revoluta; 6/m2 spacing; 50x50x90 pot size [Total count in plant schedule: 56no] |  | no
| Ms: Bush mint; Mentha satureioides; 6/m2 spacing; 50x50x90 pot size [Total count in plant schedule: 25no] |  | no
| Pg: Bush Basil; Plectranthus graveolens; 6/m2 spacing; 50x50x90 pot size [Total count in plant schedule: 42no] |  | no
| Sr: Rosemary; Salvia rosmarinus; 6/m2 spacing; 50x50x90 pot size [Total count in plant schedule: 53no] |  | no
| TT: Kangroo grass; Themeda triandra; 6/m2 spacing; 50x50x90 pot size [Total count in plant schedule: 37no] |  | no
| EH: (NB: no details provided, No count provided in plant schedule; Refer to CWPS-JMD-XX-GF-DR-L-0205-D); [Total count in planting plan: 17no] |  | no
ENTRY GARDEN
| LM: Lilyturf; Lirope muscari; 6/m2 spacing; 50x50x90 pot size [Total count in plant schedule: 82no] |  | no
| Dir: Blueberry Lily; Dianella revoluta; 6/m2 spacing; 50x50x90 pot size [Total count in plant schedule: 48no] |  | no
| Fn:Knotted club-rush; Ficinia nodosa; 6/m2 spacing; 50x50x90 pot size [Total count in plant schedule: 26no] |  | no
| Lp: Lobelia pendunculata; 6/m2 spacing; 50x50x90 pot size [Total count in plant schedule: 37no] |  | no
| Plp: Little spur flower; Plectranthus parviflorus; 6/m2 spacing; 50x50x90 pot size [Total count in plant schedule: 76no] |  | no
| GM: Grevillea juniperia 'Molonglo'; 6/m2 spacing; 50x50x90 pot size [Total count in plant schedule: 40no] |  | no
| Pp: Pultenaea pedunculata; 6/m2 spacing; 50x50x90 pot size [Total count in plant schedule: 73no] |  | no
| Rs: Spiny Saltbush; Rhaghodia spinicens; 6/m2 spacing; 50x50x90 pot size [Total count in plant schedule: 94no] |  | no
| Vh: Native violet; Viola hederacea; 6/m2 spacing; 50x50x90 pot size [Total count in plant schedule: 43no] |  | no
LIBRARY COURTYARD
| Dir: Blueberry Lily; Dianella revoluta; 6/m2 spacing; 50x50x90 pot size [Total count in plant schedule: 64no] |  | no
| Dr: Kidney weed; Dichondra repens; 6/m2 spacing; 50x50x90 pot size [Total count in plant schedule: 86no] |  | no
| LP: Libertia paniculata; 6/m2 spacing; 50x50x90 pot size [Total count in plant schedule: 52no] |  | no
| Lp: Lobelia pedunculata; 6/m2 spacing; 50x50x90 pot size [Total count in plant schedule: 41no] |  | no
| Fn: Knotted club-rush; Ficinia nodosa; 6/m2 spacing; 50x50x90 pot size [Total count in plant schedule: 8no] |  | no
| Md: Rivet mint; Mentha australis; 6/m2 spacing; 50x50x90 pot size [Total count in plant schedule: 41no] |  | no
| PL: Tussock-grass; Poa labillardierei; 6/m2 spacing; 50x50x90 pot size [Total count in plant schedule: 25no] |  | no
| Pg: Pycnosorus globosus; 6/m2 spacing; 50x50x90 pot size [Total count in plant schedule: 41no] |  | no
| Pp: Pultenaea pedunculata; 6/m2 spacing; 50x50x90 pot size [Total count in plant schedule: 106no] |  | no
| TT: Kangroo grass; Themeda triandra; 6/m2 spacing; 50x50x90 pot size [Total count in plant schedule: 51no] |  | no
| Vh: Native violet; Viola hederacea; 6/m2 spacing; 50x50x90 pot size [Total count in plant schedule: 77no] |  | no
PRESCHOOL PLAYSPACE
| Bb: Native leak; Bulbine bulbosa; 6/m2 spacing; 50x50x90 pot size [Total count in plant schedule: 13no] |  | no
| Br: Blue Trumpet; Brunoniella australis; 6/m2 spacing; 50x50x90 pot size [Total count in plant schedule: 50no] |  | no
| Cg: Pigface; Carpobrotus glaucescens; 2/m2 spacing; 50x50x90 pot size [Total count in plant schedule: 62no] |  | no
| Ca: Lemon-scented grass; Cymbopogon ambiguus; 6/m2 spacing; 50x50x90 pot size [Total count in plant schedule: 77no] |  | no
| Dc: Blue Flax-lily; Dianella caerulea; 6/m2 spacing; 50x50x90 pot size [Total count in plant schedule: 220no] |  | no
| DL: Pale Flax-lily; Dianella longifolia; 6/m2 spacing; 50x50x90 pot size [Total count in plant schedule: 231no] |  | no
| Dir: Blueberry Lily; Dianella revoluta; 6/m2 spacing; 50x50x90 pot size [Total count in plant schedule: 324no] |  | no
| Dr: Kidney weed; Dichondra repens; 6/m2 spacing; 50x50x90 pot size [Total count in plant schedule: 182no] |  | no
| Hv: Hardenberigia violeace 'Native Sarsaparilla'; 4/m2 spacing; 50x50x90 pot size [Total count in plant schedule: 123no] |  | no
| Ld: French lavender; Lavandula dentata; 6/m2 spacing; 50x50x90 pot size [Total count in plant schedule: 39no] |  | no
| MS: Weeping grass; Microlaena stripoides; 6/m2 spacing; 50x50x90 pot size [Total count in plant schedule: 140no] |  | no
| LP: Grass Flag; Libertia paniculata; 6/m2 spacing; 50x50x90 pot size [Total count in plant schedule: 134no] |  | no
| Lp: Matted pratia; Lobelia pedunculata; 6/m2 spacing; 50x50x90 pot size [Total count in plant schedule: 84no] |  | no
| Ll: Mat Rush; Lomandra longifolia; 6/m2 spacing; 50x50x90 pot size [Total count in plant schedule: 238no] |  | no
| Fn: Knotted club-rush; Ficinia nodosa; 6/m2 spacing; 50x50x90 pot size [Total count in plant schedule: 172no] |  | no
| Pp: Spur Flower; Plectranthus parviflorus; 6/m2 spacing; 50x50x90 pot size [Total count in plant schedule: 344no] |  | no
| PL: Tussock-grass; Poa labillardierei; 6/m2 spacing; 50x50x90 pot size [Total count in plant schedule: 238no] |  | no
| Sr: Rosemary; Salvia rosmarinus; 6/m2 spacing; 50x50x90 pot size [Total count in plant schedule: 25no] |  | no
| TT: Kangroo grass; Themeda triandra; 6/m2 spacing; 50x50x90 pot size [Total count in plant schedule: 85no] |  | no
| Vh: Native violet; Viola hederacea; 6/m2 spacing; 50x50x90 pot size [Total count in plant schedule: 85no] |  | no
SOFTSCAPE
Mass planting area profile (NB: Refer to Detail 02 - Typical Mass Planting in site topsoil of CWPS-JMD-XX-XX-DR-L-0408-D for Landscape Details)
A BLOCK
| 75mm depth mulch |  | m2
| 100mm deep soil mix A |  | m2
| 200mm deep soil mix B |  | m2
| 100mm thick cultivated subgrade |  | m2
| Excavate to 300mm min below finished levels backfill and consolidate with topsoil mixture and fertiliser as specified |  | m3
B BLOCK
| 75mm depth mulch |  | m2
| 100mm deep soil mix A |  | m2
| 200mm deep soil mix B |  | m2
| 100mm thick cultivated subgrade |  | m2
| Excavate to 300mm min below finished levels backfill and consolidate with topsoil mixture and fertiliser as specified |  | m3
C BLOCK
| 75mm depth mulch |  | m2
| 100mm deep soil mix A |  | m2
| 200mm deep soil mix B |  | m2
| 150mm thick cultivated subgrade |  | m2
| Excavate to 300mm min below finished levels backfill and consolidate with topsoil mixture and fertiliser as specified |  | m3
Teaching Garden
| 75mm depth mulch |  | m2
| 100mm deep soil mix A |  | m2
| 200mm deep soil mix B |  | m2
| 150mm thick cultivated subgrade |  | m2
| Excavate to 300mm min below finished levels backfill and consolidate with topsoil mixture and fertiliser as specified |  | m3
Library Courtyard
| 75mm depth mulch |  | m2
| 100mm deep soil mix A |  | m2
| 200mm deep soil mix B |  | m2
| 150mm thick cultivated subgrade |  | m2
| Excavate to 300mm min below finished levels backfill and consolidate with topsoil mixture and fertiliser as specified |  | m3
Entry Gardens
| 75mm depth mulch |  | m2
| 100mm deep soil mix A |  | m2
| 200mm deep soil mix B |  | m2
| 150mm thick cultivated subgrade |  | m2
| Excavate to 300mm min below finished levels backfill and consolidate with topsoil mixture and fertiliser as specified |  | m3
Pre-school Gardens
| 75mm depth mulch |  | m2
| 100mm deep soil mix A |  | m2
| 200mm deep soil mix B |  | m2
| 150mm thick cultivated subgrade |  | m2
| Excavate to 300mm min below finished levels backfill and consolidate with topsoil mixture and fertiliser as specified |  | m3
Mass planting to swale (NB: Refer to Detail 07 - Mass planting to swale to CWPS-JMD-XX-XX-DR-L-0408-D for Landscape Details)
| 50mm depth mulch |  | m2
| 200mm deep soil mix |  | m2
| 150mm thick cultivated subgrade |  | m2
| Excavate to 200mm min below finished levels backfill and consolidate with topsoil mixture and fertiliser as specified |  | m3
Tree planting profile (NB: Refer to Detail 01 - Tree Planting in Turf of CWPS-JMD-XX-XX-DR-L-0408-D for Landscape Details)
| 2no of 50x50x1800mm hardwood stakes at the edge of root ball |  | no
| 2no of 50mm wide hessian ties, stapled at stakes |  | no
| 100mm depth mulch to the diameter of hole |  | no
| Backfill and consolidate with topsoil mixture and fertiliser as specified |  | no
Turf profile (NB: Refer to Detail 03 - New Turf to CWPS-JMD-XX-XX-DR-L-0408-D for Landscape Details)
| Kikuyu turf with even thickness of not less than 30mm |  | m2
| 150mm deep soil mix |  | m2
| 150mm thick cultivated subgrade |  | m2
Native seeded grassland
| Native seeded grassland including all plants |  | m2
Edging
| Timber edging |  | m
| Spade edging |  | m
Hard Landscaping (Footpaths & Pavements)
GENERALLY
36/1A | Tenderers are referred to the Specification for the full particulars of workmanship and materials, and the quantities herein provided shall be read in conjunction with the drawings. |  | Note
36/1B | This Builders Bill of Quantities has not been measured in accordance with the Australian Standard Method of Measurement of Building Works, 5th Edition |  | Note
REFERENCES
36/1B | Refer to following sections of Calderwood Primary School "Architectural Specification" Revision 03 dated 12 September 2025 by Bennett and Trimble: 0383 - Timber Flooring/Decking, 0572 - Loose Furniture, Fittings and Equipment |  | Note
36/1B | Refer to following New Primary School and Public Preschool in Calderwood Landscape Plans: CWPS-JMD-XX-GF-DR-L-0100 for "General Arrangement and Detail Plan", CWPS-JMD-XX-XX-DR-L-0300 for "Section and Elevation Plan", CWPS-JMD-XX-XX-DR-L-0400 for "Landscape Details" |  | Note
36/1B | Refer to following New Primary School and Public Preschool in Calderwood Civil Plans: CI-0520-CD-2 for Pavement details |  | Note
36/1B | Refer to following New Primary School and Public Preschool in Calderwood "Landscape Specification" Revision D dated 12 September 2025: CWPS-JMD-ZZ-ZZ-SP-L-0002 to L0006 |  | Note
| Refer to Calderwood New Primary School "Tender Design Report Civil Engineering" Version A dated 26 August 2025 by BG & E |  | Note
| Refer to following Civil drawings: CI-0200-CD-2 to CI-0203-CD-2 for "Siteworks, Roads and Drainage Plan Sheet", CI-0270-CD-2 to CI-0271-CD-2 for "Driveway Sections", CI-0340-CD-2 for "Drainage Details", CI-0500-CD-2 for "Pavement Plan", CI-0520 for "Pavement Details" |  | Note
| Refer to following Landscape drawing: L-0101- D to L-0105-D for "General Arrangement Plan", L-0107-D for "Details" |  | Note
PRICES
Prices for landscaping related excavation shall include for:-
36/1C | Getting out |  | Note
36/1D | Keeping sides plumb and to shape |  | Note
36/1E | Backfilling |  | Note
36/1F | Ramming solid |  | Note
36/1G | Loading and disposal of surplus spoil |  | Note
36/1H | All double handling required |  | Note
36/1J | The Contractor is deemed to have included for material as found |  | Note
36/1K | Environmental and sustainable requirements detailed in the Tender documents (if any) |  | Note
GENERAL ITEMS
36/1L | Allow for complying with relevant Acts, By-laws and regulations relating to excavation, planking and strutting |  | Item
36/1M | Allow for giving notice and providing facilities for inspections |  | Item
36/1N | Allow for contractors submissions |  | Item
36/1P | Allow for samples and tests |  | Item
36/2A | Allow for warranties |  | Item
36/2B | Allow for inspection of site |  | Item
36/2C | Allow for keeping excavation free from rain and percolating water by pumping, bailing and other means |  | Item
36/2D | Allow for warning sign regarding plant protection |  | Item
36/2E | Allow for temporary landscape fencing |  | Item
36/2F | Allow for reinstatement of existing turf or landscape areas which may be disturbed during the course of the works |  | Item
36/2G | Allow for submitting warranties and maintenance manuals where required |  | Item
NOTES AND ASSUMPTIONS
| There were no assumptions made. Documents were sufficient to cover the entire scope. |  | Note
HARDSCAPE
Pavement
Recycled Brick Paving (P1) - 230x114x65mm thk , natural colour in stack bond pattern. (NB: Refer to Detail 04 - P1: Recycled brick paving on flexible base of CWPS-JMD-XX-XX-DR-L-0401-D for Landscape Details and Brick Paver detail of CI-0520 for Pavement Datails )
| Existing subgrade with minimum CBR 3%, compacted to 95% of MMDD |  | m2
| 175mm deep and 300mm wide mortar haunch |  | m
| 150mm DGB20 Basecourse bedding layer |  | m2
| 25mm sand bedding |  | m2
| 230x114x70mm thk , natural colour in stack bond pattern recycled brick paving |  | m2
Concrete Permeable Paver (P2) - 230x115x80mm thk Techpave 80, P5 to AS 4586-2013, gap filled with 2-5mm no fines aggregate. (NB: Refer to Detail 02 - P3: Concrete permeable pavers of CWPS-JMD-XX-XX-DR-L-0401-D for Landscape Details and Permeable paver pavement of CI-0520-CD-2 for Pavement detail)
| Subgrade (trim and compact) to be treated with hydrated lime |  | m2
| 200mm thick base course |  | m2
| 30mm thick bedding course |  | m2
| 230x115x80mm thk Techpave 80 |  | m2
Wetpour Rubber (WR) - 20mm thk TPV Rubber wetpour with 30-70mm thk low density cushioned shock pad in 150mm deep compacted basecoarse (NB: Refer to Detail 06 - WR: Wetpour rubber of CWPS-JMD-XX-XX-DR-L-0401-D for Landscape Details)
| Compacted Subgrade |  | m2
| 150mm thick compacted basecourse |  | m2
| Rubber wetpour safety system (35-70mm depth as required for play equipment) |  | m2
| WR1 - 20mm thick Wetpour rubber standard red |  | m2
| WR2 - 20mm thick Wetpour rubber turqouise |  | m2
| WR3 - 20mm thick Wetpour rubber bright yellow |  | m2
Carpark Sundries
| Accessible Markings |  | no
| Shared areas |  | m2
| White Lines |  | m
| Bollard (B1) - 100mm dia. 1.2m high Recycled round plastic bollard, charcoal finish. Fixing: subsurface as per manufacturers details. |  | no
| Bollard (B2) - 165mm od/mm 1.3m high disabled car park steel fixed dda bollard to AS269.6. Golden yellow powder coatd finish. Fixing: subsurface as per manufacturers details. |  | no
| Bike Rack (BK) - (NB: No details provided, not reflected on plan) |  | no
Softfall Organic Mulch (SF) - 150mm deep Softfall mulch with geotextile fabric underneath as specified (NB: Refer to Detail 07 - SF: Softfall mulch of CWPS-JMD-XX-XX-DR-L-0401-D for Landscape Details)
| Softfall Organic Mulch (SF) - 150mm deep Softfall mulch with geotextile fabric underneath as specified |  | m2
Sandpit (SP) - 600mm deep play sand (NB: Refer to Detail 06 - SP: Sandpit of CWPS-JMD-XX-XX-DR-L-0404-D for Landscape Details)
| Sandpit (SP) - 600mm deep play sand |  | m2
Concrete Steppers (CSS) - 300x2000x125mm thk, dimensions were based on plan. (NB: Refer to Detail 07 - CCS: Concrete steppers of CWPS-JMD-XX-XX-DR-L-0403-D for Landscape Details
| Concrete Steppers (CSS) - 300x2000x125mm thk, dimensions were based on plan |  | no
Walls and Edges
Brick retaining seating walls (BW) - 470mm wide concrete wall. (NB: Refer to Detail 03 - BW: Brick seat wall of CWPS-JMD-XX-XX-DR-L-0403-D for Landscape Details)
| 470mm thick concrete BW (NB: assumed 25MPa concrete) |  | m3
| Formworks to BW |  | m2
| Reinforcement to BW; REO Rate: 100kg/m3 |  | t
| Extra over for forming of curved surfaces |  | m
| Brick facing; 230x110x75mm thk bullnose brick |  | m2
| Brick capping; 230x110x75mm thk bullnose brick |  | m2
Sandstone entry seating wall (SW) - 650x500mm wide sandstone block in concrete base with reinforcing mesh (refer to engineer detail) with mortar bedding 10-20mm thick (NB: Refer to Detail 05 - SW: Sandstone entry seating walll of CWPS-JMD-XX-XX-DR-L-0403-D for Landscape Details)
| 650x500mm wide sandstone block |  | m
| 200mm thick concrete to SW (NB: assumed 25MPa concrete) |  | m3
| Formworks to SW |  | m2
| Reinforcement to SW(NB: assumed 100kg/m3) |  | t
| 20mm thick mortar bedding |  | m2
| Extra over for forming of curved surfaces |  | m2
Concrete seating/ retaining wall (CW) - 650mm depth construct seating with 20mm chamfer to all visible edges. 12mm depth flexible sealer, colour to match concrete. surfaces non slip plastic float finish. Flatness tolerance Class A. (NB: Refer to Detail 01&2 - CW: Concrete seating/retaining walll of CWPS-JMD-XX-XX-DR-L-0403-D for Landscape Details)
| Concrete to CW (NB: assumed 25MPa concrete) |  | m3
| Formworks to CW |  | m2
| Reinforcement to CW (NB: assumed 100kg/m3) |  | t
Sand Pit edge (CE1) - Grey cement, 20mm aggregate, wood float. Flexible sealer - colour to match concrete. (NB: Refer to Detail 04 - CE1: Sand pit edge of CWPS-JMD-XX-XX-DR-L-0404-D for Landscape Details)
| Concrete to CE1 (NB: assumed 25MPa concrete) |  | m3
| Formworks to CE1 |  | m2
| Reinforcement to CE1 (NB: assumed 100kg/m3) |  | m3
| Extra over for forming of curved surfaces |  | m2
Flush concrete edge (CE2) - 200mm wide cast in-situ concrete edge in 100mm compacted roadbase. Grey cement, 20mm aggregate, 5mm pencil rounf wood float. Flexible sealer - colour to match concrete.(NB: Refer to Detail 05 - CE2: Typical flush concrete edge of CWPS-JMD-XX-XX-DR-L-0404-D for Landscape Details)
| Concrete to CE2 (NB: assumed 25MPa concrete) |  | m3
| Formworks to CE2 |  | m2
| Reinforcement to CE2 (NB: assumed 100kg/m3) |  | m3
| Extra over for forming of curved surfaces |  | m2
Concrete edge (CE2) - 500mmx125mm thk cast in-situ concrete edge. Grey cement, 20mm aggregate. Flexible sealer - colour to match concrete.(NB: Refer to Detail 05 - CE2: Concrete edge of CWPS-JMD-XX-XX-DR-L-0408-D for Landscape Details)
| Concrete to CE2 (NB: assumed 25MPa concrete) |  | m3
| Formworks to CE2 |  | m2
| Reinforcement to CE2 (NB: assumed 100kg/m3) |  | m3
| Extra over for forming of curved surfaces |  | m2
Sandstone log wall (SL) - 500x500mm depth equivalent to Gasford quarries 'Mt white - brown', from sumerset quarry
| SL 1000mm length |  | no
| SL 1500mm length |  | no
| SL 2000mm length |  | no
Terraced seating (TS) - (NB: No details provided, Refer to CWPS-JMD-XX-GF-DR-L-0103-D)
| Terraced seating (TS) |  | item
Concrete Edge and Kerb
| Turn Down Slab (E1) - (NB: No details provided) |  | no
| Concrete down turn edge (E2) - Turn down edge less than 300mm difference - small hardstand foot fall area, surfaces to be off form Class 2, AS 3610. Colour grey, flexible sealer- colour to match concrete |  | m
| Raised Edge Barrier (ED2) - Concrete paving with slab beam (NB: Refer to Detail 04 - ED2: Raised edge barrier of CWPS-JMD-XX-XX-DR-L-0402-D for Landscape Details) |  | m
| Castellated Kerb (CK) - Grey cement, 20mm aggregate, wood float. Flexible sealer - colour to match concrete. 500mm breaks between kerbing elements |  | m
Furniture and Structures
Timber Deck (DE) - 35x137 NOM Decking and fascia cladding, rolled edge beam in 100x100 SHS post, with fix SHS post footing. DAR, kiln dried, Class 1 Durability, F17 Strength spotted gum select grade, source form FSC or AFS sustainable forests. (NB: Refer to Detail 05&6 - Typical timber deck section of CWPS-JMD-XX-XX-DR-L-0402-D for Landscape Details)
| DE1 - curved deck [Area: 6m2] |  | m2
| DE2 - circular deck [Area: 7m2] |  | m2
| DE3 - rectangular deck [Area: 26m2] |  | m2
| DE3 - circular deck [Area: 5m2] |  | m2
Shade Structures (SH) - Shade fabric: monotec 370, colour karloo; Steel: hot dipped galvanized, degrease and grit blast, prior to painting; Painting: powdercoat aluminum - light grey(NB: Refer to Detail 08 - Typical timber deck section of CWPS-JMD-XX-XX-DR-L-0403-D for Landscape Details)
Pre-school Playspace
| SH |  | m2
SLU Play Zone
| SH |  | m2
Raised Planter Bed (RPB) - Corrugated iron raised bed using bluescope aquaplate food-grade polymer coated steel, colour: surfmist (NB: No details provided)
| Oval Raised Planter Bed (RPB) |  | no
| Circular Raised Planter Bed (RPB) |  | no
Sport Equipment
| Basketball Hoop and Post (BBL) - BNB 24 heavy metal basketball tower system including ground sleeve, full size fibreglass basketball and heavy duty basketball goal (netball hoop not required) |  | no
| Senior Combo Goals (OG-S) - 7.32Mx2.44M soccer goals with 5.6M rugby crossbar/ 5.6M rugby height with net supports, net and clips. 120/100mm aluminum tube with ground sleeve base kit, colour: white |  | no
| Junior Soccer Goals (OG-J) - 5x2M portable goal frame with net support, net and clips. 120/100mm aluminum tube with portable sleeve base kit, colour: white |  | no
Furniture
| Bench Seat (S1) - 1800mm long EM 122 DDA garden seat custom modified. Eco accredited hardwood - oiled, framed galvanised steel, natural galvanised steel finish |  | no
| Picnic Set (PS1) - 1800 mm long EM050 - the george table and bench setting, 63x30mm oiled hardwood timber, framed galvanised steel, natural galvanised steel finish |  | no
| Picnic Set DDA (PS2) - 1800 mm long EM050 - the george setting - DDA table, 63x30mm oiled hardwood timber, framed galvanised steel, natural galvanised steel finish |  | no
| Drinking Fountain (DF) - Hydraulic EFSG 0815 drinking water dispenser. Britex accessible drinking trough - TP6 with minimum 1 accessible bottle filler per trough. Allow 20 total individual bubblers in trough of up to 5 |  | no
| Removable umbrella with socket (U) - Centra hexagonal CH57 |  | no
| Flag Poles (FP) - 6M above ground height, 81mm aluminum tube, sleeve base with external rope halyard, colour: white |  | no
| Sand Play Cover (SAC) - (NB: No details provided, not reflected on plan) |  | item
Play Items
| PE1 - 1480 Stand alone plastic slide, code: PCM302-0905 |  | no
| PE2 - Wall cubby with blackboard, code: L010304 |  | no
| PE3 - Trampoline, code: Z-1310 |  | no
| PE4 - Little town cubby, size: 1.8Mx1.6M, flat roof type, Veranda: NO, Theme: cafe |  | no
| PE5 - Mud kitchen double classic, code: 213 |  | no
| TMB - Timber logs (2m), code: PWS-NP04 |  | no
| TMB - Timber logs (3m), code: PWS-NP04 |  | no
| TLS - Timber logs steppers - raised, size:large (SL): nominal dia. 350mmxnominal 350-450mm (L) (50-150mm above ground level); medium (SM): nominal dia 300mmxnominal 350-450mm (L) (50-150mm above ground level); small (SS): nominal dia. 200mmxnominal 350-450m (L) (50-150 above ground level) 30%. Recycled hardwood timber dressed all round with wire brush finish |  | no
| Blackboard finish to building (BB) - (NB: No details provided) |  | item
Painting
Line Markings
| Court surfacing; Mapei white |  | m
| Sports oval; White waterbased acrylic paint |  | m
Court Surfacing - 3mm thick Mapecoat multicoat system. Filler undercoat: Mapecoat tns white base coat. Base colour finish: Mapecoat tns base color. Coloured finish: Mapecoat tns finish 1.3.4
| PP1; Mapei orange (details to PP3) |  | item
| PP2; Mapei sea blue |  | m2
| PP3; Mapei sunshine yellow |  | m2
| PP4; Mapei light blue |  | m2
| PP5; Mapei paris red |  | m2
Stair Nosing
Illumination Strip - cold curing plastic pavement marking, ennis 'roadplast roll on' in colour black. Add non slip aggregate such as 300-1200um size marble chips. Installed to AS1428.4
| To new stair |  | m
TBC by CWC specialist
Artworks and Painting
| Murals (CWC1); Mural 01: 17.5m (L)x 2.7m (H) on coloured FC sheet or Mural 01: 21.0m (L)x 3.0m (H) on coloured FC sheet |  | no
| Red belly bike track artwork (CWC4) - artwork to elevated side of bike track by CWC specialist, approx. 10.6m (L) x max 0.3m (H). (NB: refer to Detail 02 of CWPS-JMD-XX-XX-DR-L-0405-D for Landscape Details) |  | no
| Keeping area for buried artefacts (CWC2) |  | m2
Feature Brick Infill Paving (CWC3) - 230x76x65mm thk suit halmet sized brick pavers, P5 to AS 4586-2013 (NB: Refer to Detail 01 - CWC3: Brick paving on concrete base of CWPS-JMD-XX-XX-DR-L-0401-D for Landscape Details and Brick on concrete pavement of CI-0520-CD-2 for Pavement detail)
| Existing subgrade with minimum CBR 3%, compacted to 95% of MMDD |  | m2
| 100mm thk Class 2 DGB Subbase compacted to minimum of 98% MMDD |  | m2
| 75mm thick concrete, 32MPa |  | m3
| SL72 mesh on top of 75mm thk concrete |  | m2
| 25mm mortar |  | m2
| 230x115x80mm thk Techpave 80 |  | m2
ROADWORK, FOOTPATH & PAVEMENT
Wombat crossing by others
| Wombat crossing by others |  | m2
Asphalt Pavement
| 300mm thick DGS40 subbase minimum compacted to 97% of MMDD subgrade minimum 3% CBR subject to geotechnical advice (allow for nominal lime subgrade improvement treatment) |  | m2
| 150mm thick DGB20 basecourse compacted to 98% of MMDD |  | m2
| 50mm thick AC10 (C320 Binder) wearing course |  | m2
Concrete Footpath/Pavement
| Existing subgrade with minimum CBR 3% subject to geotechnical advice compacted to 95% of MMDD |  | m2
| 100mm thick Class 2 DGB subbase compacted to a minimum of 98% MMDD |  | m2
| 125mm thick concrete, 32 MPa |  | m3
| 125mm high edgeboard to 125mm thick concrete |  | m
| SL72 mesh on top of 125mm thick concrete |  | m2
| Allow for jointing (NB: Refer details to L-0401-D_Landscape Details 01 for Paving Jointing - Typical Detail) |  | m2
| Extra over for using coloured concrete instead of standard concrete |  | m3
| Extra over for using oxide coloured concrete instead of standard concrete |  | m3
Surface finish
| CP1 - Concrete paving (pedestrian) |  | m2
| CP3 with alternating broom feature finish |  | m2
| CP4 with alternating broom feature finish |  | m2
Concrete Driveway/Parking
| Existing subgrade with minimum CBR 3% subject to geotechnical advice compacted to 95% of MMDD |  | m2
| 100mm thick Class 2 DGB subbase compacted to a minimum of 98% MMDD |  | m2
| 125mm thick concrete, 32 MPa |  | m3
| 125mm high edgeboard to 125mm thick concrete |  | m
| SL72 mesh on top of 125mm thick concrete |  | m2
| Allow for jointing (NB: Refer details to L-0401-D_Landscape Details 01 for Paving Jointing - Typical Detail) |  | m2
Surface Finish
| CP2 - Concrete paving (vehicular) |  | m2
Concrete Red Belly Bike Track
| Existing subgrade with minimum CBR 3% subject to geotechnical advice compacted to 95% of MMDD |  | m2
| 75mm thick Class 2 DGB subbase compacted to a minimum of 98% MMDD |  | m2
| 150mm thick concrete, 32 MPa |  | m3
| 150mm high edgeboard to 150mm thick concrete |  | m
| SL72 mesh on top of 150mm thick concrete |  | m2
Surface finish
| CWC4 - Red belly interpretation on bike track feature (NB: Refer details to L-0405-D_Landscape Details 05) |  | m2
Kerb, Gutter and Island
| CK - Castellated Kerb (NB: No details provided) |  | m
| KR - Kerb (NB: No details provided) |  | m
Joints and Associated Items
| EJ - Expansion Joint, 8mm joint filler and sealant (NB: Refer details to L-0401-D_Landscape Details 01 for CP1: Concrete Paving and Paving Jointing - Typical Detaill) |  | m
Carpark Sundries
| 1650x100mm high wheel stop with ground spikes as per manufacturer's specification (NB: Refer to drawing no. CI-0520-CD-2_Pavement Details) |  | no
| Traffic linemarking by others (NB: No details, refer to L-0104-D_General Arrangement Plan 04) |  | m2
| Traffic linemarking by others (NB: No details, refer to L-0100-D_Overall Plan) |  | m
Works Outside of School Boundary - e.g. Kiss & Drop, Crossing etc
External Stormwater & Drainage
GENERALLY
35/1A | Tenderers are referred to the Specification for the full particulars of workmanship and materials, and the quantities herein provided shall be read in conjunction with the drawings. |  | Note
35/1B | This Builders Bill of Quantities has not been measured in accordance with the Australian Standard Method of Measurement of Building Works, 5th Edition |  | Note
REFERENCES
| Refer to Calderwood New Primary School "Tender Design Report Civil Engineering" Version A dated 26 August 2025 by BG & E |  | Note
| Refer to following Civil drawings: CI-0200-CD-2 to CI-0203-CD-2 for "Siteworks, Roads and Drainage Plan Sheet", CI-0270-CD-2 to CI-0271-CD-2 for "Driveway Sections", CI-0340-CD-2 for "Drainage Details", CI-0500-CD-2 for "Pavement Plan", CI-0520 for "Pavement Details" |  | Note
PRICES
Prices shall include for:
35/1C | Getting out |  | Note
35/1D | Keeping sides plumb and to shape |  | Note
35/1E | Backfilling |  | Note
35/1F | Ramming solid |  | Note
35/1G | Loading and disposal of surplus spoil |  | Note
35/1H | All double handling required |  | Note
35/1J | The Contractor is deemed to have included for material as found |  | Note
35/1K | Environmental and sustainable requirements detailed in the Tender documents (if any) |  | Note
GENERAL ITEMS
35/1L | Allow for giving notice of and providing facilities for inspection |  | Item
35/1M | Allow for compliance with quality assurance requirements |  | Item
35/1N | Allow for complying with relevant Acts, By-laws and regulations relating to excavation, planking and strutting |  | Item
35/1P | Allow for testing |  | Item
35/2A | Allow for providing samples and sample panels of materials or finishes |  | Item
35/2B | Allow for contractor's submissions |  | Item
35/2C | Allow for keeping excavation free from rain and percolating water by pumping, bailing and other means |  | Item
35/2D | Allow for protecting finished surfaces from damage and cleaning on completion |  | Item
35/2E | Allow for concrete pumping here or in rates applied |  | Item
STORMWATER
Pits and Drain
| 900x900mm wide child proof grated pit (NB: Refer detail to drawing no. CI-340-CD-2_Drainage Details) |  | no
| 600x600mm wide child proof grated pit (NB: Refer detail to drawing no. CI-340-CD-2_Drainage Details) |  | no
| 450x450mm wide child proof grated pit (NB: Refer detail to drawing no. CI-340-CD-2_Drainage Details) |  | no
| 900x900mm wide junction pit with child proof lid (NB: Refer detail to drawing no. CI-340-CD-2_Drainage Details) |  | no
| 600x600mm wide child proof grated pit, ocean guard or equivalent to be installed (NB: Refer detail to drawing no. CI-340-CD-2_Drainage Details) |  | no
| GD - 200mm wide heel safe child proof grated trench drain (NB: Refer detail to drawing no. CI-340-CD-2_Drainage Details) |  | m
| GD - 100mm wide heel safe child proof grated trench drain (NB: Refer detail to drawing no. CI-340-CD-2_Drainage Details) |  | m
Pipes
| 100mm uPVC |  | m
| 150mm uPVC |  | m
| 225mm uPVC |  | m
| 300mm uPVC |  | m
| 375mm uPVC |  | m
| 450mm uPVC |  | m
| 525mm uPVC |  | m
| 675mm uPVC |  | m
| 750mm uPVC |  | m
| 825mm uPVC |  | m
RETAINING WALL
| Allow for low rise retaining wall around substation |  | m
Supply and install OSD tank and associated work
External Sewer Drainage
External Water Supply
External Fire Protection
External Electric Light & Power, Communications and Security Services
Substation
High/Low Voltage incoming connection & associated works
Connecting with Country Allowance (not covered above)
SCHEDULE OF PRINCIPAL'S PRICED OPTIONS
PPO1: Stage 2 FHR infrastructure supply
PPO2: Stage 2 Water Services Infrastructure supply
PPO3: Stage Power, Comms and Security infrastructure supply
PPO4: Deletion of Hose Reel and associate underground reticulation to all buildings.
PPO5: 50kVA Diesel Generator to Preschool, including day tank and all associated works
PPO6: Canopy to Admin
Roofing and Roof Plumbing
SHEET METAL ROOFING
| RMS-02 - Fielders Aramax 700m cover profile 1.0 base metal thickness, Colour/Finish: TBC, Colorbond Shale Grey to top surface |  | m2
SUPPORT MESH
| Safety Mesh to Roofing (Standard AS/NZS 4389) |  | m2
GUTTERS AND DOWNPIPES
| GUE-01 - 300mm dia. 0.6mm thick half round eaves gutter, Material: Aluminium/zinc alloy coated steel with pre-painted finish, Colour: Zincalume |  | m
| GUE-01 downpipe - 3620mm high, 225mm dia. 0.6mm thick Zinc/aluminium alloy coated steel with pre-painted finish, Profile: Circular, Finish: to match GUE-01 guutter |  | no
| Leaf Screen to Downpipe |  | no
| Leaf Screen to Gutters |  | m
| 30mm overflow edge |  | no
Structural Steel
Roof Framing
| Structural Roof framing for canopy including steel columns (NB: No details provided, measured as roof area) |  | m2
PPO7: Sandblast stencil finish to main pathway, currently brushed coloured concrete
Hard Landscaping [Footpaths & Pavements]
ROADWORK, FOOTPATH & PAVEMENT
Concrete Footpath/Pavement
| Extra over for using coloured concrete paving instead of standard concrete |  | m3
Surface finish
| Alternating broom feature finish |  | m2
Sandblast Stencil
Surface finish
| Sandblast stencil finish to main pathway (NB: Refer to L-0100-D_Overall Plan and Schedule of Principal's Price Options) |  | m2
PPO8: Allow 3x800L trees and 27x400L trees in lieu of 75L, including tree pit
Soft Landscaping
PLANTS
Trees (75L pot size)
L-0201
| AM: Broad-leave apple; Acacia maidenii; 75L pot size [Total count in plant schedule: 10no] |  | no
| AL: Rough bark apple; Acacia longifolia; 75L pot size [Total count in plant schedule: 6no] |  | no
| BC: Ivory curl tree; Buckinghamia celsissima; 75L pot size [Total count in plant schedule: 3no] |  | no
| BM: Grey myrtle; Backhousia myrtifolia; 75L pot size [Total count in plant schedule: 3no] |  | no
| ET: Forest red gum; Eucalyptus tereticomis; 75L pot size [Total count in plant schedule: 1no] |  | no
| PE: Illawarra plum; Podocarpus elata; 75L pot size [Total count in plant schedule: 3no] |  | no
L-0202
| BM: Grey myrtle; Backhousia myrtifolia; 75L pot size [Total count in plant schedule: 9no] |  | no
| ER: Blueberry Ash; Eleocarpus reticulata;75L pot size [Total count in plant schedule: 4no] |  | no
| EC: Narrow-leaved ironbark; Eucalyptus crebra; 75L pot size [Total count in plant schedule: 1no] |  | no
| ES: Mugga iron bark; Eucalyptus saligna; 75L pot size [Total count in plant schedule: 2no] |  | no
| ET: Forest red gum; Eucalyptus tereticomis; 75L pot size [Total count in plant schedule: 2no] |  | no
| ML: Snow-in-summer; Melaleuca linariifolia; 75L pot size [Total count in plant schedule: 3no] |  | no
| PE: Illawarra plum; Podocarpus elata; 75L pot size [Total count in plant schedule: 4no] |  | no
L-0203
| BC: Ivory curl tree; Buckinghamia celsissima; 75L pot size [Total count in plant schedule: 4no] |  | no
| BM: Grey myrtle; Backhousia myrtifolia; 75L pot size [Total count in plant schedule: 3no] |  | no
| LT: Tulip tree; Liriodendron tulipeifera; 75L pot size [Total count in plant schedule: 1no] |  | no
| PE: Illawarra plum; Podocarpus elata; 75L pot size [Total count in plant schedule: 5no] |  | no
L-0204
| BC: Ivory curl tree; Buckinghamia celsissima; 75L pot size [Total count in plant schedule: 5no] |  | no
| ER: Blueberry Ash; Eleocarpus reticulata;75L pot size [Total count in plant schedule: 2no] |  | no
| PE: Illawarra plum; Podocarpus elata; 75L pot size [Total count in plant schedule: 3no] |  | no
| WF: Weeping lily pilly; Waterhousia floribunda 'amaroo'; 75L pot size [Total count in plant schedule: 5no] |  | no
L-0205
| WF: Weeping lily pilly; Waterhousia floribunda 'amaroo'; 75L pot size [Total count in plant schedule: 8no] |  | no
Trees (800L pot size)
| 800L Trees |  | no
Trees (400L pot size)
| 400L Trees |  | no
SCHEDULE OF MANDATORY ALTERNATIVE TENDERS
VE01: Change from documented design to Pattern Book 4.5 Roof on Blocks A1 - Change from mono pitch roof, roof overhang and downpipes to west side and A2 as per Pattern Book, and change to gable roof with central ridge and eaves gutter and downpipes to both west and east sides. - ROOF, WALL TYPES, EXTERNAL
BUILDING A1
Roofing & Roof Plumbing
SHEET METAL ROOFING
| RMS-01- Low Profile Klip-Lok 700 Hi Strength (Gable Roof);Profile: Ribbed with 34mm deep ribs at 235mm centres, 0.48mm base metal thickness, SRI: 66; Colour: Shale Grey; Finish: Colorbond; Supplier: Bluescope Lysaght |  | m2
INSULATION
| Sarking to RMS-01 - Non Combustible Roof Sarking to BAL-19 Requirements including sarking tape |  | m2
| Sarking to Fascia - Non Combustible Roof Sarking to BAL-19 Requirements including sarking tape |  | m2
| Sarking to Eaves - Non Combustible Roof Sarking to BAL-19 Requirements including sarking tape (NB: Assumed 1400mm eaves width) |  | m2
| Insulation to RMS-01 - 175mm thick Earthwool Glasswool insulation faced with Thor Heavy Duty Foil, R-Value: R3.72 m2 K/W |  | m2
SUPPORT MESH
| Safety Mesh to Roofing (Standard AS/NZS 4389) |  | m2
FLASHING AND CAPPINGS
Flashing
| Roof to Gutter Flashing - Aluminium zinc magnesium alloy (AM150) coated G300 Steel, 0.6mm BMT, marine grade aluminium /0.90/1.2mm BMT, to match metal roof finish |  | m
Capping
| Ridge Capping - Aluminium zinc magnesium alloy (AM150) coated G300 Steel, 0.6mm BMT, marine grade aluminium /0.90/1.2mm BMT, to match metal roof finish |  | m
| Barge Capping (CAP-201) - Aluminium zinc magnesium alloy (AM150) coated G300 Steel, 0.6mm BMT, marine grade aluminium /0.90/1.2mm BMT, to match metal roof finish |  | m
Fascia
| 520mm wide Fascia finish to match RMS-01 |  | m2
GUTTERS AND DOWNPIPES
| GUE-01 - 300mm dia. 0.6mm thick half round eaves gutter, Material: Aluminium/zinc alloy coated steel with pre-painted finish, Colour: Zincalume |  | m
| GUE-01 downpipe - 8960mm high, 225mm dia. 0.6mm thick Zinc/aluminium alloy coated steel with pre-painted finish, Profile: Circular, Finish: to match GUE-01 guutter |  | m
| GUE-01 downpipe - 8900mm high, 225mm dia. 0.6mm thick Zinc/aluminium alloy coated steel with pre-painted finish, Profile: Circular, Finish: to match GUE-01 guutter |  | m
| Leaf Screen to Downpipe |  | no
| Leaf Screen to Gutters |  | m
| 30mm overflow edge |  | no
ROOF ACCESS SAFETY SYSTEM
| Steel Ladder |  | no
| Roof Anchors and access points to AS/NZ 1891, AS/NZ 4488. and AS/NZ 5532 |  | no
External Cladding & Soffit
CLADDING TO EXTERNAL WALLS
CPA 01 - 8mm thick Vitrapanel Fibre Cement sheet; Cladding Material: Smooth and even Compressed Fibre cement sheets with factory sealed edges, free of imperfections such as chips: Catergory: Type A Category 5 to AS/NZS 2908.2; Colour: Spinifex
| Level 1 (A-1701-01 to A-1703-01) |  | m2
Partition and Linings
EXTERNAL WALL
EW-01 – 1x13mm high-density, impact-resistant plasterboard lining on one side of the wall, and 1mm thick weather barrier membrane with 25mm and 35mm vertical and 25mm horizontal tophat on the other side, both sides fixed to 150mm steel stud with insulation
| Level 1 (A-1701-01 to A-1703-01) |  | m2
BUILDING A2
Roofing & Roof Plumbing
SHEET METAL ROOFING
| RMS-01- Low Profile Klip-Lok 700 Hi Strength;Profile: Ribbed with 34mm deep ribs at 235mm centres, 0.48mm base metal thickness, SRI: 66; Colour: Shale Grey; Finish: Colorbond; Supplier: Bluescope Lysaght |  | m2
INSULATION
| Sarking to RMS-01 - Non Combustible Roof Sarking to BAL-19 Requirements including sarking tape |  | m2
| Insulation to RMS-01 - 175mm thick Earthwool Glasswool insulation faced with Thor Heavy Duty Foil, R-Value: R3.72 m2 K/W |  | m2
SUPPORT MESH
| Safety Mesh to Roofing (Standard AS/NZS 4389) |  | m2
FLASHING AND CAPPINGS
Flashing
| Roof to Gutter Flashing - Aluminium zinc magnesium alloy (AM150) coated G300 Steel, 0.6mm BMT, marine grade aluminium /0.90/1.2mm BMT, to match metal roof finish |  | m
Capping
| Ridge Capping - Aluminium zinc magnesium alloy (AM150) coated G300 Steel, 0.6mm BMT, marine grade aluminium /0.90/1.2mm BMT, to match metal roof finish |  | m
| Barge Capping (CAP-01) - Aluminium zinc magnesium alloy (AM150) coated G300 Steel, 0.6mm BMT, marine grade aluminium /0.90/1.2mm BMT, to match metal roof finish |  | m
Fascia
| 520mm wide Fascia finish to match RMS-01 |  | m2
GUTTERS AND DOWNPIPES
| GUE-01 - 300mm dia. 0.6mm thick half round eaves gutter, Material: Aluminium/zinc alloy coated steel with pre-painted finish, Colour: Zincalume |  | m
| GUE-01 downpipe - 8900mm high, 225mm dia. 0.6mm thick Zinc/aluminium alloy coated steel with pre-painted finish, Profile: Circular, Finish: to match GUE-01 guutter |  | m
| GUE-01 downpipe - 8960mm high,150mm dia. 0.6mm thick Zinc/aluminium alloy coated steel with pre-painted finish, Profile: Circular, Finish: to match GUE-01 guutter |  | no
| Leaf Screen to Downpipe |  | no
| Leaf Screen to Gutters |  | m
| 30mm overflow edge |  | no
ROOF ACCESS SAFETY SYSTEM
| Steel Ladder |  | no
| Roof Anchors and access points to AS/NZ 1891, AS/NZ 4488. and AS/NZ 5532 |  | no
External Cladding & Soffit
CLADDING TO EXTERNAL WALLS
CPA 03 - 9mm thick CSR Cemintel Barestone fibre cement sheet; Colour: Barestone original
| Level 1 (A-1706-6) |  | m2
Partition and Linings
EXTERNAL WALL
EW-01 – 1x13mm high-density, impact-resistant plasterboard lining on one side of the wall, and 1mm thick weather barrier membrane with 25mm and 35mm vertical and 25mm horizontal tophat on the other side, both sides fixed to 150mm steel stud with insulation
| Level 1 (A-1706-6) |  | m2
VE02: Delete 'point of use hot water units' to Access WC's without showers x 6 no. (services no need)
VE03: Carpark Pavement - replace permeable with asphalt paving with asphalt paving suitable for carparking
Hard Landscaping [Footpaths & Pavements]
HARDSCAPE
Pavement
Concrete Permeable Paver (P2) - 230x115x80mm thk Techpave 80, P5 to AS 4586-2013, gap filled with 2-5mm no fines aggregate. (NB: Refer to Detail 02 - P3: Concrete permeable pavers of CWPS-JMD-XX-XX-DR-L-0401-D for Landscape Details and Permeable paver pavement of CI-0520-CD-2 for Pavement detail)
| Subgrade (trim and compact) to be treated with hydrated lime |  | m2
| 200mm thick base course |  | m2
| 30mm thick bedding course |  | m2
| 230x115x80mm thk Techpave 80 |  | m2
ROADWORK, FOOTPATH & PAVEMENT
Asphalt Paving
| 300mm thick DGS40 subbase minimum compacted to 97% of MMDD subgrade minimum 3% CBR subject to geotechnical advice (allow for nominal lime subgrade improvement treatment) |  | m2
| 150mm thick DGB20 basecourse compacted 98% of MMDD |  | m2
| 50mm thick AC10 (C320 Binder) wearing course |  | m2
VE04: Preschool Play Area - scaled back to Pattern Book provision
Soft Landscape
PLANTS
Groundcovers and Grasses
| Br: Blue Trumpet; Brunoniella australis; 6/m2 spacing; 50x50x90 pot size [Total count in plant schedule: 50no] |  | no
| Cg: Pigface; Carpobrotus glaucescens; 2/m2 spacing; 50x50x90 pot size [Total count in plant schedule: 62no] |  | no
| Ca: Lemon-scented grass; Cymbopogon ambiguus; 6/m2 spacing; 50x50x90 pot size [Total count in plant schedule: 77no] |  | no
| Dc: Blue Flax-lily; Dianella caerulea; 6/m2 spacing; 50x50x90 pot size [Total count in plant schedule: 220no] |  | no
| DL: Pale Flax-lily; Dianella longifolia; 6/m2 spacing; 50x50x90 pot size [Total count in plant schedule: 231no] |  | no
| Dir: Blueberry Lily; Dianella revoluta; 6/m2 spacing; 50x50x90 pot size [Total count in plant schedule: 324no] |  | no
| Hv: Hardenberigia violeace 'Native Sarsaparilla'; 4/m2 spacing; 50x50x90 pot size [Total count in plant schedule: 123no] |  | no
| LP: Grass Flag; Libertia paniculata; 6/m2 spacing; 50x50x90 pot size [Total count in plant schedule: 134no] |  | no
| Ll: Mat Rush; Lomandra longifolia; 6/m2 spacing; 50x50x90 pot size [Total count in plant schedule: 238no] |  | no
| Fn: Knotted club-rush; Ficinia nodosa; 6/m2 spacing; 50x50x90 pot size [Total count in plant schedule: 172no] |  | no
| Pp: Spur Flower; Plectranthus parviflorus; 6/m2 spacing; 50x50x90 pot size [Total count in plant schedule: 344no] |  | no
| PL: Tussock-grass; Poa labillardierei; 6/m2 spacing; 50x50x90 pot size [Total count in plant schedule: 238no] |  | no
| TT: Kangroo grass; Themeda triandra; 6/m2 spacing; 50x50x90 pot size [Total count in plant schedule: 85no] |  | no
| Vh: Native violet; Viola hederacea; 6/m2 spacing; 50x50x90 pot size [Total count in plant schedule: 85no] |  | no
| Turf |  | m2
SOFTSCAPE
Mass planting area profile (NB: Refer to Detail 02 - Typical Mass Planting in site topsoil of CWPS-JMD-XX-XX-DR-L-0408-D for Landscape Details)
| 75mm depth mulch |  | m2
| 100mm deep soil mix A |  | m2
| 200mm deep soil mix B |  | m2
| 150mm thick cultivated subgrade |  | m2
| Excavate to 300mm min below finished levels backfill and consolidate with topsoil mixture and fertiliser as specified |  | m3
Turf profile (NB: Refer to Detail 03 - New Turf to CWPS-JMD-XX-XX-DR-L-0408-D for Landscape Details)
| 150mm deep soil mix |  | m2
| 150mm thick cultivated subgrade |  | m2
Hard Landscape
HARDSCAPE
Pavement
Recycled Brick Paving (P1) - 230x114x65mm thk , natural colour in stack bond pattern. (NB: Refer to Detail 04 - P1: Recycled brick paving on flexible base of CWPS-JMD-XX-XX-DR-L-0401-D for Landscape Details and Brick Paver detail of CI-0520 for Pavement Datails )
| Existing subgrade with minimum CBR 3%, compacted to 95% of MMDD |  | m2
| 175mm deep and 300mm wide mortar haunch |  | m
| 150mm DGB20 Basecourse bedding layer |  | m2
| 25mm sand bedding |  | m2
| 230x114x70mm thk , natural colour in stack bond pattern recycled brick paving |  | m2
Wetpour Rubber (WR) - 20mm thk TPV Rubber wetpour with 30-70mm thk low density cushioned shock pad in 150mm deep compacted basecoarse (NB: Refer to Detail 06 - WR: Wetpour rubber of CWPS-JMD-XX-XX-DR-L-0401-D for Landscape Details)
| Compacted Subgrade |  | m2
| 150mm thick compacted basecourse |  | m2
| Rubber wetpour safety system (35-70mm depth as required for play equipment) |  | m2
| WR1 - 20mm thick Wetpour rubber standard red |  | m2
| WR2 - 20mm thick Wetpour rubber turqouise |  | m2
| Sandpit (SP) - 600mm deep play sand (NB: Refer to Detail 06 - SP: Sandpit of CWPS-JMD-XX-XX-DR-L-0404-D for Landscape Details) |  | m2
| Softfall Organic Mulch (SF) - 150mm deep Softfall mulch with geotextile fabric underneath as specified (NB: Refer to Detail 07 - SF: Softfall mulch of CWPS-JMD-XX-XX-DR-L-0401-D for Landscape Details) |  | m2
Walls and Edges
Sand Pit edge (CE1) - Grey cement, 20mm aggregate, wood float. Flexible sealer - colour to match concrete. (NB: Refer to Detail 04 - CE1: Sand pit edge of CWPS-JMD-XX-XX-DR-L-0404-D for Landscape Details)
| Concrete to CE1 (NB: assumed 25MPa concrete) |  | m3
| Formworks to CE1 |  | m2
| Reinforcement to CE1 (NB: assumed 100kg/m3) |  | m3
| Extra over for forming of curved surfaces |  | m2
Concrete edge (CE2) - 500mmx125mm thk cast in-situ concrete edge. Grey cement, 20mm aggregate. Flexible sealer - colour to match concrete.(NB: Refer to Detail 05 - CE2: Concrete edge of CWPS-JMD-XX-XX-DR-L-0408-D for Landscape Details)
| Concrete to CE2 (NB: assumed 25MPa concrete) |  | m3
| Formworks to CE2 |  | m2
| Reinforcement to CE2 (NB: assumed 100kg/m3) |  | m3
| Extra over for forming of curved surfaces |  | m2
Furniture and Structures
Timber Deck (DE) - 35x137 NOM Decking and fascia cladding, rolled edge beam in 100x100 SHS post, with fix SHS post footing. DAR, kiln dried, Class 1 Durability, F17 Strength spotted gum select grade, source form FSC or AFS sustainable forests. (NB: Refer to Detail 05&6 - Typical timber deck section of CWPS-JMD-XX-XX-DR-L-0402-D for Landscape Details)
| DE3 - circular deck [Area: 5m2] |  | m2
Play Items
| TMB - Timber logs (2m), code: PWS-NP04 |  | no
| TLS - Timber logs steppers - raised, size:large (SL): nominal dia. 350mmxnominal 350-450mm (L) (50-150mm above ground level); medium (SM): nominal dia 300mmxnominal 350-450mm (L) (50-150mm above ground level); small (SS): nominal dia. 200mmxnominal 350-450m (L) (50-150 above ground level) 30%. Recycled hardwood timber dressed all round with wire brush finish |  | no
| PE4 - Little town cubby, size: 1.8Mx1.6M, flat roof type, Veranda: NO, Theme: cafe |  | no
| PE5 - Mud kitchen double classic, code: 213 |  | no
ROADWORK, FOOTPATH & PAVEMENT
Concrete Footpath/Pavement (CP1)
| Existing subgrade with minimum CBR 3% subject to geotechnical advice compacted to 95% of MMDD |  | m2
| 100mm thick Class 2 DGB subbase compacted to a minimum of 98% MMDD |  | m2
| 125mm thick concrete, 32 MPa |  | m3
| 125mm high edgeboard to 125mm thick concrete |  | m
| SL72 mesh on top of 125mm thick concrete |  | m2
| Allow for jointing (NB: Refer details to L-0401-D_Landscape Details 01 for Paving Jointing - Typical Detail) |  | m2
Preschool Play Area - scaled back to Pattern Book provision
| New Play Area |  | m2
VE05: 2100mm Boundary Fence - Diplomat alternative to 358 fence
Metalwork - Fences & Gates only
RAILS AND FENCES
Steel Fence
| FT1 - Fence Type 1 (S-stepped) 358 Security fence 2100mm high; Post and mesh powder coated, colour: Black |  | m
Diplomat Boundary Fence
| 2100mm Diplomat Boundary Fence |  | m
VE06a: Remove outdoor room and replace with EFSG compliant seeded grass
Soft Landscaping
PLANTS
| Native Seeded Grass |  | m2
| EFSG compliant seeded grass to replace native seeded grass in outdoor room |  | m2
VE06b: Remove temporary trees
REFERENCES
36/1B | Refer to following TENDER DOCS - 250918 - CPS - Landscape VE Markup (VE6-VE11): CWPS-JMD-XX-GF-DR-L-0100-C for "Overall Plan" |  | Note
Soft Landscape
Plants
Trees
L-0201
| AM: Broad-leave apple; Acacia maidenii; 75L pot size [Total count in plant schedule: 10no] |  | no
| AL: Rough bark apple; Acacia longifolia; 75L pot size [Total count in plant schedule: 6no] |  | no
VE07a: Delete external brick and sandstone seating walls. Replace with metal seating compliant to EFSG and DDA
REFERENCES
36/1B | Refer to following TENDER DOCS - 250918 - CPS - Landscape VE Markup (VE6-VE11): CWPS-JMD-XX-GF-DR-L-0100-C for "Overall Plan" |  | Note
Hard Landscape
HARDSCAPE
Walls and Edges
Brick retaining seating walls (BW) - 470mm wide concrete wall. (NB: Refer to Detail 03 - BW: Brick seat wall of CWPS-JMD-XX-XX-DR-L-0403-D for Landscape Details)
| 470mm thick concrete BW (NB: assumed 25MPa concrete) |  | m3
| Formworks to BW |  | m2
| Reinforcement to BW; REO Rate: 100kg/m3 |  | t
| Extra over for forming of curved surfaces |  | m
| Brick facing; 230x110x75mm thk bullnose brick |  | m2
| Brick capping; 230x110x75mm thk bullnose brick |  | m2
Sandstone entry seating wall (SW) - 650x500mm wide sandstone block in concrete base with reinforcing mesh (refer to engineer detail) with mortar bedding 10-20mm thick (NB: Refer to Detail 05 - SW: Sandstone entry seating walll of CWPS-JMD-XX-XX-DR-L-0403-D for Landscape Details)
| 650x500mm wide sandstone block |  | m
| 200mm thick concrete to SW (NB: assumed 25MPa concrete) |  | m3
| Formworks to SW |  | m2
| Reinforcement to SW(NB: assumed 100kg/m3) |  | t
| 20mm thick mortar bedding |  | m2
| Extra over for forming of curved surfaces |  | m2
Metal seating compliant to EFSG to replace brick and sandstone seating (NB: No details provided)
| Metal seating |  | m
VE07b: Replace S1 custom seating with metal seating compliant to EFSG and DDA
REFERENCES
36/1B | Refer to following TENDER DOCS - 250918 - CPS - Landscape VE Markup (VE6-VE11): CWPS-JMD-XX-GF-DR-L-0100-C for "Overall Plan" |  | Note
Hard Landscape
HARDSCAPE
Furniture and Structures
| Bench Seat (S1) - 1800mm long EM 122 DDA garden seat custom modified. Eco accredited hardwood - oiled, framed galvanised steel, natural galvanised steel finish |  | no
| 1800mm long Metal seating compliant to EFSG and DDA to replace custom seating (NB: No details provided) |  | no
VE08: Proposed proprietary corrugated iron raised planter beds in place of bespoke planter beds
Hard Landscape
HARDSCAPE
Furniture and Structure
Raised Planter Bed (RPB) - Corrugated iron raised bed using bluescope aquaplate food-grade polymer coated steel, colour: surfmist (NB: No details provided)
| Oval Raised Planter Bed (RPB) |  | no
| Circular Raised Planter Bed (RPB) |  | no
Bespoke planter beds to replaced corrugated iron raised planter beds (NB: No details provided)
| Oval Planter Bed (RPB) |  | no
| Circular Planter Bed (RPB) |  | no
VE09: Delete preschool western storage room
Detailed Earthworks
DETAILED EXCAVATION
Footing
| Detailed excavation to ground beam |  | m3
Concrete
CONCRETE SUPPLY SUMMARY
| 25MPa, 80mm slump, 20mm max. aggregate size |  | m3
INSITU CONCRETE
Ground Beam (25Mpa, 80mm slump, 20mm max. aggregate size)
Ground Floor (S-1000-CD-2)
| 450 x 700mm deep edge beam [Length: -11] |  | m3
| 100 x 385mm deep waffle slab ribs |  | m3
Slab on Ground (25Mpa, 80mm slump, 20mm max. aggregate size)
Ground Floor (S-1000-CD-2)
| 85mm thick waffle slab [Area: -28] |  | m3
Hob (25Mpa, 80mm slump, 20mm max. aggregate size)
Ground Floor (A-1207-02)
| 150 x 150mm deep concrete hob [Length: -10] |  | m3
SUNDRIES
Concrete curing of slab in accordance with engineers requirements
| Slab on ground |  | m2
Integral surface finishes as required
| Machine Float Finish (NB: Assumed to general slab) |  | m2
JOINTS AND ASSOCIATED ITEMS
| Bridging Slab to Grated Drain - 10mm ableflex filler, 10mm sealant, 20mm galvanised danley square dowel, 400mm long at 400mm spacing with flanged dowels boxes to alow for two-way horizontal slab movement (NB: Refer to S-0011-CD-1 for details) |  | m
BLINDING LAYER AND CONCRETE UNDERLAY
| 100mm thick DGB 20 basecourse |  | m2
| Danley stego wrap vapour barrier or approved equivalent under slab on ground and sides of footing |  | m2
Formwork
FORMWORK - CLASS 2
Hob
Ground Floor (A-1207-02)
| Formwork to concrete hob, less than or equal to 250mm high |  | m
FORMWORK - CLASS 3
Ground Beam
Ground Floor (S-1000-CD-2)
| Formwork greater than 250mm high to ground beam |  | m2
Slab on Ground
Ground Floor (S-1000-CD-2)
| Edgeboard less than or equal to 250mm high to slab on ground |  | m
| 225mm thick void former to waffle slab |  | m2
Reinforcement
REINFORCEMENT SUPPLY SUMMARY
| Total bar reinforcement (Measured Net) |  | t
| Total bar reinforcement (By Ratio Net) |  | t
| Total SL92 mesh reinforcement to slab on ground |  | m2
BAR REINFORCEMENT (MEASURED)
Ground Beam
Ground Floor (S-1000-CD-2)
| Bar reinforcement to waffle slab ribs |  | t
| Bar reinforcement to ground beam |  | t
Hob
Ground Floor (A-1207-02)
| Bar reinforcement to concrete hob [Length: 11] |  | t
BAR REINFORCEMENT (BY RATIO)
Ground Beam
Ground Floor (S-1000-CD-2)
| Reinforcement to ground beam; REO Rate: 200kg/m3 |  | t
MESH REINFORCEMENT
Slab on Ground
Ground Floor (S-1000-CD-2)
| SL92 top mesh reinforcement to slab on ground |  | m2
External Cladding and Soffit
Cladding to External Wall
CPA 01 - 8mm thick Vitrapanel Fibre Cement sheet; Cladding Material: Smooth and even Compressed Fibre cement sheets with factory sealed edges, free of imperfections such as chips: Catergory: Type A Category 5 to AS/NZS 2908.2; Colour: Spinifex
| Ground Level (A-1707-01) |  | m2
CMS 01 - Cladding Metal sheet; Type: Proprietary system of preformed sheets with purpose-made accessories and corrosion resistant perforated metal mesh angle max 2mm; Material: Aluminium/zinc alloy coated steel with pre-painted finish; Colour: Shale grey matt finish
| Ground Level (A-1707-01) |  | m2
Doors, Frames and Hardware
EXTERNAL DOORS
Ground Floor (A-1111-06)
Solid Core Doors
| 2100x2100mm wide ED-25 double leaf swing solid core door with metal frame in paint finish |  | no
DOOR HARDWARE TO EXTERNAL DOORS
Ground Floor (A-1111-06)
| Door Hardware to Solid Core Doors |  | no
Partition and Linings
EXTERNAL WALL
EW-01 – 1x13mm high-density, impact-resistant plasterboard lining on one side of the wall, and 1mm thick weather barrier membrane with 25mm and 35mm vertical and 25mm horizontal tophat on the other side, both sides fixed to 150mm steel stud with insulation
| Ground Floor (A-1707-01) |  | m2
Ceilings
CEILING TYPE
Ceiling Type up to 3.50m height from FFL
CLG-101 - 13mm standard suspended flush plasterboard lining in ceiling suspension system; Finish: Painted PTC03, unless noted otherwise; Support Framing: Approximately 25 x 38mm galvanised steel furring channels at maximum 600mm centres, fixed to approximately 38 x 20mm suspended galvanised steel top cross rails at maximum 1200mm centres. Suspend the top cross rails from the building structure above with galvanised steel rod at maximum 1200mm centres;
| Ground floor (A-1307-01) |  | m2
CPA-01 - 8mm thk prefinished compressed fibre cement cladding panel; Supplier: Vitrapanel; Colour: Spinifex;
| Ground floor (A-1307-01) |  | m2
BULKHEADS AND CEILING ACCESSORIES
Cornice, Lighting Cove & Pelmets
10mm Rondo P50 steel shadowline
| Ground floor (A-1307-01) |  | m
Resilient Flooring
SEALER/EPOXY FLOORING
CON-01 - Clear concrete sealer
| Ground Floor (A-1111-06) |  | m2
Painting
PAINTING TO CEILING
Paint To Ceiling Linings
Painting to Ceiling Type up to 3.50m height from FFL
PFI-03 to CLG-101 - Internal, water based acrylic ceiling paint finish; Finish: flat;
| Ground floor (A-1307-01) |  | m2
PAINTING TO INTERNAL WALLS
PFI-01/P01 (NB: No details provided)
| Ground floor (A-1307-04) |  | m2
VE10: Reduce preschool southern entry courtyard to minimum preschool design brief requirement
Detailed Earthworks
DETAILED EXCAVATION
Footing
| Detailed excavation to ground beam |  | m3
Concrete
CONCRETE SUPPLY SUMMARY
| 25MPa, 80mm slump, 20mm max. aggregate size |  | m3
INSITU CONCRETE
Ground Beam (25Mpa, 80mm slump, 20mm max. aggregate size)
Ground Floor (S-1000-CD-2)
| 450 x 700mm deep edge beam [Length: -6] |  | m3
| 100 x 385mm deep waffle slab ribs |  | m3
Slab on Ground (25Mpa, 80mm slump, 20mm max. aggregate size)
Ground Floor (S-1000-CD-2)
| 85mm thick waffle slab [Area: -10] |  | m3
SUNDRIES
Concrete curing of slab in accordance with engineers requirements
| Slab on ground |  | m2
Integral surface finishes as required
| Machine Float Finish (NB: Assumed to general slab) |  | m2
BLINDING LAYER AND CONCRETE UNDERLAY
| 100mm thick DGB 20 basecourse |  | m2
| Danley stego wrap vapour barrier or approved equivalent under slab on ground and sides of footing |  | m2
Formwork
FORMWORK - CLASS 3
Ground Beam
Ground Floor (S-1000-CD-2)
| Formwork greater than 250mm high to ground beam |  | m2
Slab on Ground
Ground Floor (S-1000-CD-2)
| Edgeboard less than or equal to 250mm high to slab on ground |  | m
| 225mm thick void former to waffle slab |  | m2
Reinforcement
REINFORCEMENT SUPPLY SUMMARY
| Total bar reinforcement (Measured Net) |  | t
| Total bar reinforcement (By Ratio Net) |  | t
| Total SL92 mesh reinforcement to slab on ground |  | m2
BAR REINFORCEMENT (MEASURED)
Ground Beam
Ground Floor (S-1000-CD-2)
| Bar reinforcement to waffle slab ribs |  | t
| Bar reinforcement to ground beam |  | t
BAR REINFORCEMENT (BY RATIO)
Ground Beam
Ground Floor (S-1000-CD-2)
| Reinforcement to ground beam; REO Rate: 200kg/m3 |  | t
MESH REINFORCEMENT
Slab on Ground
Ground Floor (S-1000-CD-2)
| SL92 top mesh reinforcement to slab on ground |  | m2
VE11: Remove wooden decking and replace with EFSG and DDA compliant seating, Remove recycled brick paving and replace with brushed coloured concrete CP3
REFERENCES
36/1B | Refer to following TENDER DOCS - 250918 - CPS - Landscape VE Markup (VE6-VE11): CWPS-JMD-XX-GF-DR-L-0100-C for "Overall Plan" |  | Note
Hard Landscape
HARDSCAPE
Pavement
Recycled Brick Paving (P1) - 230x114x65mm thk , natural colour in stack bond pattern. (NB: Refer to Detail 04 - P1: Recycled brick paving on flexible base of CWPS-JMD-XX-XX-DR-L-0401-D for Landscape Details and Brick Paver detail of CI-0520 for Pavement Datails )
| Existing subgrade with minimum CBR 3%, compacted to 95% of MMDD |  | m2
| 175mm deep and 300mm wide mortar haunch |  | m
| 150mm DGB20 Basecourse bedding layer |  | m2
| 25mm sand bedding |  | m2
| 230x114x70mm thk , natural colour in stack bond pattern recycled brick paving |  | m2
| CP3 - Brushed coloured concrete to replace recycled brick paving |  | m2
Furniture and Structures
Timber Deck (DE) - 35x137 NOM Decking and fascia cladding, rolled edge beam in 100x100 SHS post, with fix SHS post footing. DAR, kiln dried, Class 1 Durability, F17 Strength spotted gum select grade, source form FSC or AFS sustainable forests. (NB: Refer to Detail 05&6 - Typical timber deck section of CWPS-JMD-XX-XX-DR-L-0402-D for Landscape Details)
| DE1 - curved deck |  | m2
| DE2 - circular deck |  | m2
| EFSG and DDA compliant seating to replace wooden decking |  | m2
VE12: Shade structure in Preschool outdoor play space to be reduces so that total shade canopy is 60% of 420sqm rather than 60% of 856sqm as currently documented
Hard Landscape
HARDSCAPE
Furniture and Structure
| Shade Structures (SH) - Shade fabric: monotec 370, colour karloo; Steel: hot dipped galvanized, degrease and grit blast, prior to painting; Painting: powdercoat aluminum - light grey(NB: Refer to Detail 08 - Typical timber deck section of CWPS-JMD-XX-XX-DR-L-0403-D for Landscape Details) |  | m2
| Removable umbrella with socket (U) - Centra hexagonal CH57 |  | no
| New Shaded Area - 60% of 420m2 |  | m2
Subtotal
Adjustment | [5 empty] | 0
G.S.T
Total

## Trade Summary
Description | Job % | Cost per Unit | Total
GFA
BUILDING A1
Detailed Earthworks
Piling
Concrete
Formwork
Reinforcement
Post Tensioning
Masonry
Structural Steel
Waterproof Membranes
Roofing & Roof Plumbing
External Cladding & Soffit
Windows Glazing and Glazed Doors
Doors, Frames and Hardware
Partition and Linings
Operable Walls and Overhead Doors
Ceilings
Tiling
Carpet
Resilient Flooring
Timber Sprung Flooring / Sports Flooring
Carpentry (Hall Stage & Internal Ramps)
Joinery
Metalwork
Metalwork - Fences and Gates Only
Toilet Partitions
Painting
Blinds
Signs and Display
Hydraulic Services
Dry Fire Service
Electrical, Communication and Security Services
PV Energy System
Audio Visual - Supply & Install
Hearing Augmentation
Mechanical Services
FF&E - Group 1 Supply & Installed by Contractor
FF&E - Group 2 Provided by Principal and installed by Contractor
Other FF&E - Group 3 and ungrouped
Vertical Transportation Services (Additional Trade)
BUILDING A2
Detailed Earthworks
Piling
Concrete
Formwork
Reinforcement
Post Tensioning
Masonry
Structural Steel
Waterproof Membranes
Roofing & Roof Plumbing
External Cladding & Soffit
Windows Glazing and Glazed Doors
Doors, Frames and Hardware
Partition and Linings
Operable Walls and Overhead Doors
Ceilings
Tiling
Carpet
Resilient Flooring
Timber Sprung Flooring / Sports Flooring
Carpentry (Hall Stage & Internal Ramps)
Joinery
Metalwork
Metalwork - Fences & Gates only
Toilet Partitions
Painting
Blinds
Signs and Display
Hydraulic Services
Dry Fire Service
Electrical, Communication and Security Services
PV Energy System
Audio Visual - Supply & Install
Hearing Augmentation
Mechanical Services
FF&E - Group 1 Supply & Installed by Contractor
FF&E - Group 2 Provided by Principal and installed by Contractor
Other - FF&E - Group 3 and ungrouped
HALL, CANTEEN & COLA
Detailed Earthworks
Concrete
Formwork
Reinforcement
Masonry
Structural Steel
Waterproof Membranes
Roofing & Roof Plumbing
External Cladding & Soffit
Windows Glazing and Glazed Doors
Doors, Frames and Hardware
Partition and Linings
Operable Walls and Overhead Doors
Ceilings
Tiling
Carpet
Resilient Flooring
Timber Sprung Flooring / Sports Flooring
Carpentry (Hall Stage & Internal Ramps)
Joinery
Metalwork
Metalwork - Fences & Gates only
Toilet Partitions
Painting
Blinds
Signs and Display
Hydraulic Services
Dry Fire Service
Electrical, Communication and Security Services
PV Energy System
Audio Visual - Supply & Install ( Design Cost to be included in Consultants)
FF&E - Group 1 Supply & Installed by Contractor
FF&E - Group 2 Provided by Principal and installed by Contractor
Hearing Augmentation
Mechanical Services
Other - FF&E - Group 3 and ungrouped
PRESCHOOL
Detailed Earthworks
Concrete
Formwork
Reinforcement
Post Tensioning
Masonry
Structural Steel
Waterproof Membranes
Roofing & Roof Plumbing
External Cladding & Soffit
Windows Glazing and Glazed Doors
Doors, Frames and Hardware
Partition and Linings
Operable Walls and Overhead Doors
Ceilings
Tiling
Carpet
Resilient Flooring
Timber Sprung Flooring / Sports Flooring
Carpentry (Hall Stage & Internal Ramps)
Joinery
Metalwork
Metalwork - Fences and Gates Only
Toilet Partitions
Painting
Blinds
Signs and Display
Hydraulic Services
Dry Fire Service
Electrical, Communication and Security Services
PV Energy System
Audio Visual - Supply & Install
Hearing Augmentation
Mechanical Services
FF&E - Group 1 Supply & Installed by Contractor
FF&E - Group 2 Provided by Principal and installed by Contractor
Other - FF&E - Group 3 and ungrouped
DEMOLITION, EXTERNAL WORKS & EXTERNAL SERVICES
Demolition
Site Preparation / Bulk Excavation
Site Remediation
Detailed Earthworks
Piling
Concrete
Formwork
Reinforcement
Post Tensioning
Structural Steel
Waterproof Membranes
External Cladding & Soffit
Roofing & Roof Plumbing
Partiton and Linings
Ceilings
Resilient Flooring
Metalwork
Metalwork - Fences & Gates only
Painting
Signs and Display
Soft Landscaping
Hard Landscaping (Footpaths & Pavements)
Works Outside of School Boundary - e.g. Kiss & Drop, Crossing etc
External Stormwater & Drainage
Supply and install OSD tank and associated work
External Sewer Drainage
External Water Supply
External Fire Protection
External Electric Light & Power, Communications and Security Services
Substation
High/Low Voltage incoming connection & associated works
Connecting with Country Allowance (not covered above)
SCHEDULE OF PRINCIPAL'S PRICED OPTIONS
PPO1: Stage 2 FHR infrastructure supply
PPO2: Stage 2 Water Services Infrastructure supply
PPO3: Stage Power, Comms and Security infrastructure supply
PPO4: Deletion of Hose Reel and associate underground reticulation to all buildings.
PPO5: 50kVA Diesel Generator to Preschool, including day tank and all associated works
PPO6: Canopy to Admin
PPO7: Sandblast stencil finish to main pathway, currently brushed coloured concrete
PPO8: Allow 3x800L trees and 27x400L trees in lieu of 75L, including tree pit
SCHEDULE OF MANDATORY ALTERNATIVE TENDERS
VE01: Change from documented design to Pattern Book 4.5 Roof on Blocks A1 - Change from mono pitch roof, roof overhang and downpipes to west side and A2 as per Pattern Book, and change to gable roof with central ridge and eaves gutter and downpipes to both west and east sides. - ROOF, WALL TYPES, EXTERNAL
VE02: Delete 'point of use hot water units' to Access WC's without showers x 6 no. (services no need)
VE03: Carpark Pavement - replace permeable with asphalt paving with asphalt paving suitable for carparking
VE04: Preschool Play Area - scaled back to Pattern Book provision
VE05: 2100mm Boundary Fence - Diplomat alternative to 358 fence
VE06a: Remove outdoor room and replace with EFSG compliant seeded grass
VE06b: Remove temporary trees
VE07a: Delete external brick and sandstone seating walls. Replace with metal seating compliant to EFSG and DDA
VE07b: Replace S1 custom seating with metal seating compliant to EFSG and DDA
VE08: Proposed proprietary corrugated iron raised planter beds in place of bespoke planter beds
VE09: Delete preschool western storage room
VE10: Reduce preschool southern entry courtyard to minimum preschool design brief requirement
VE11: Remove wooden decking and replace with EFSG and DDA compliant seating, Remove recycled brick paving and replace with brushed coloured concrete CP3
VE12: Shade structure in Preschool outdoor play space to be reduces so that total shade canopy is 60% of 420sqm rather than 60% of 856sqm as currently documented
Subtotal
Adjustment
G.S.T
Total