## CostX
FULL BOQ
FULL BOQ
Code | Description | Quantity | UOM | Rate | SubTotal | Factor | Total | Total
MAIN WORKS
A | GROSS FLOOR AREA (GFA)
| DEFINITIONS |  | Head1
| Gross building areas |  | Head2
A/1 | The sum of the 'Fully Enclosed Covered Area' and other practical functional areas. |  | Note
A/2 | Unit of Measurement: Square Metres (m2) |  | Note
| Fully enclosed covered area (FECA) |  | Head2
A/3 | As defined by Australian Institute of Quantity Surveyors |  | Note
A/4 | The sum of all such areas at all building floor levels, including basements (except unexcavated portions), floored roof spaced and attics, garages, penthouses, enclosed porches and attached enclosed covered ways alongside buildings, equipment rooms, lift shafts, vertical ducts, staircases and any other fully enclosed spaces and usable areas of the building, computed by measuring from the normal inside face of exterior walls but ignoring any projections such as plinths, columns, piers and the like which project form the normal inside face of exterior walls. |  | Note
A/5 | It shall not include open courts, light wells, connecting or isolated covered ways and net open areas of upper portions of rooms, lobbies, halls, interstitial space and the like which extend through the storey being computed. |  | Note
A/6 | Unit of Measurement: Square Metres (m2) |  | Note
| Other practical functional building areas |  | Head2
A/7 | Areas of the project externally to FECA that may have usefulness to the tenderer in bulk checking and cost analysis |  | Note
A/8 | Unenclosed covered areas (UCA) as defined by the Australian Institute of Quantity Surveyors has not been measured, instead a more practical measurement approach has been adopted such as total areas of balconies, areas under awnings, porte cocheres and the like |  | Note
A/9 | Unit of Measurement: Square Metres (m2) |  | Note
| GROSS FLOOR AREA MEASUREMENT |  | Head1
A/10 | A measurement of the GFA has been included for the use of tenderers. No costing of these quantities is required for the tender submission |  | Note
| NORTH BUILDING |  | Head1
| Fully Enclosed Covered Area |  | Head2
A/11 | Level 1 | 660 | m2
A/12 | Level 2 | 1727 | m2
A/13 | Level 3 | 1691 | m2
A/14 | Level 4 | 972 | m2
| Unenclosed Covered Area |  | Head2
A/15 | Level 1 | 1205 | m2
A/16 | Level 3 | 46 | m2
A/17 | Level 4 | 720 | m2
| SOUTH BUILDING |  | Head1
| Fully Enclosed Covered Area |  | Head2
A/18 | Level 1 | 863 | m2
A/19 | Level 2 | 795 | m2
A/20 | Level 3 | 793 | m2
A/21 | Level 4 | 141 | m2
| Unenclosed Covered Area |  | Head2
A/22 | Level 1 | 146 | m2
A/23 | Level 2 | 116 | m2
A/24 | Level 4 | 642 | m2
| TOTAL GROSS FLOOR AREA (GFA) |  |  |  | 0
B | DEMOLITION & SITE CLEARANCE
| GENERALLY |  | Head1
B/1 | Tenderers are referred to the Specification for the full particulars of workmanship and materials, and the quantities herein provided shall be read in conjunction with the drawings |  | Note
B/2 | This Builders Bill of Quantities has not been measured in accordance with the Australian Standard Method of Measurement of Building Works, 5th Edition |  | Note
B/3 | The Tenderers should carefully check site to assess the extent of Demolition required for this contract |  | Note
| REFERENCES |  | Head1
B/4 | Refer to following drawings: A0102-A to A0103-A for "Demolition Plan" |  | Note
B/5 | Refer to following civil drawing series: C.00-A to C.02-A for "General Notes", C.30-A to C.31-A for "Civil Works Plan", C.40-A to C.51-A for "Stormwater and Civil Works Details" |  | Note
| PRICES |  | Head1
| Prices shall include for: |  | Head2
B/6 | Demolition of work |  | Note
B/7 | Taking down, removal and cartage from site |  | Note
B/8 | Cleaning up on completion |  | Note
B/9 | Protecting adjoining surfaces |  | Note
B/10 | Making good to work disturbed |  | Note
B/11 | Recycling waste where required |  | Note
B/12 | Tip fees |  | Note
B/13 | Environmental and sustainable requirements detailed in the specification |  | Note
| GENERAL ITEMS |  | Head1
B/14 | Allow for site visit to assess the nature and extent of demolition | 1 | Item
B/15 | Allow to remove all vegetation within the demolition zone for the new buildings and associated paths including those not specifically noted on the drawings | 1 | Item
B/16 | Allow to retain and protect existing works / premises on site and adjoining properties | 1 | Item
B/17 | Allow for provision and removal of temporary fencing / screens, hoardings, weather / dust protection measures, security, temporary access, warning notices and the like | 1 | Item
B/18 | Allow for all temporary shoring, propping, supports and the like (other than designed shoring and propping measured following) | 1 | Item
B/19 | Allow for all required credits for recovered materials | 1 | Item
B/20 | Allow for giving notice of any unanticipated hazardous materials or conditions found on site | 1 | Item
B/21 | Allow for giving notice of and providing facilities for inspection | 1 | Item
B/22 | Allow for compliance with quality assurance requirements | 1 | Item
B/23 | Allow for submissions including work plans, data and dilapidation records | 1 | Item
B/24 | Allow to make good all disturbed works | 1 | Item
B/25 | Allow to carry out works in accordance with waste management plan | 1 | Item
B/26 | Allow for all costs associated with meeting local authority requirements and obtaining approvals | 1 | Item
B/27 | Allow for traffic management measures | 1 | Item
B/28 | Allow to remove all redundant (visible and non visible) works; footings, slabs, retaining walls, pits etc including redundant inground services | 1 | Item
B/29 | Allow to remove redundant stormwater lines, grates and pits. | 1 | Item
B/30 | Allow for the removal of all Asbestos and Hazardous Material in accordance with the requirements of BCA, Work Cover, Australian Standards and local authorities. | 1 | Item
B/31 | Allow for the removal of all Contaminated Material in accordance with the requirements of the local authorities. | 1 | Item
B/32 | Allow to remove all debris from site including the payment of all fees etc. | 1 | Item
B/33 | Allow for traffic management measures | 1 | Item
| NOTES AND ASSUMPTIONS |  | Head1
B/34 | The following measurement of demolition works are INDICATIVE ONLY and it is the contractors responsibility to inspect the site and establish the full extent of Demolition Works. |  | Note
| DEMOLITION |  | Head1
B/35 | Demolish existing pathway | 87 | m2
B/36 | Demolish existing pavement | 371 | m2
B/37 | Demolish existing slab including walls and stairs (NB: No details provided) | 42 | m2
B/38 | Demolish Building 8 post completion of Byron building works | 588 | m2
B/39 | Demolish Building 9 post completion of Byron building works | 893 | m2
B/40 | Demolish existing condensers, retaining, walls, kerbs, spoon drain and stairs (NB: No details provided) | 46 | m2
B/41 | Demolish existing steel stairs connectiong Bld1, Level 1 to Science Rd (NB: No details provided) | 10 | m2
B/42 | Demolish existing kerb | 51 | m
B/43 | Demolish existing brick wall (NB: No details provided) | 7 | m
B/44 | Demolish existing retaining wall (NB: No details provided) | 2 | m
B/45 | Trees to remove | 9 | no
| TREE PROTECTION AND REMOVAL |  | Head1
B/46 | Temporary stake for trees | 5 | no
B/47 | Tree protection area temporary fencing | 170 | m
B/48 | Trunk protection battens to be installed | 1 | no
| SERVICES |  | Head1
B/49 | Allow to remove Electrical Services as required | 1 | Item
B/50 | Allow to remove Hydraulic Services as required | 1 | Item
B/51 | Allow to remove Mechanical Services as required | 1 | Item
| TOTAL DEMOLITION & SITE CLEARANCE |  |  |  | 0
C | SITE PREPARATION
| GENERALLY |  | Head1
C/1 | Tenderers are referred to the Specification for the full particulars of workmanship and materials, and the quantities herein provided shall be read in conjunction with the drawings |  | Note
C/2 | This Builders Bill of Quantities has not been measured in accordance with the Australian Standard Method of Measurement of Building Works, 5th Edition |  | Note
| REFERENCES |  | Head1
C/3 | Refer to following sections of William Clarke College "Architectural Specification" dated 5 April 2024 by PMDL Architecture + Design: 0221 - Site Preparation/management |  | Note
C/4 | Refer to civil drawing series: C.01-A to C.02-A for "General Notes", C.10-A to C.11-A for "Soil Erosion and Sediment Control Plan and Details", C.20-A for "Bulk Excavation Plan", C.30-A to C.31-A for "Civil Works Plan", C.40-A to C.51-A for "Stormwater and Civil Works Details" |  | Note
C/5 | Refer to document "WCC Site As Built Mark Up" for "Early Works" |  | Note
| PRICES |  | Head1
| Prices shall include for: |  | Head2
C/6 | Getting out, levelling, grading, trimming and forming batters |  | Note
C/7 | Keeping sides plumb and to shape |  | Note
C/8 | Scabbling faces of excavation as required |  | Note
C/9 | Backfilling, ramming solid |  | Note
C/10 | Processing excavated materials suitable for reuse as fill |  | Note
C/11 | Loading and disposal of surplus spoil |  | Note
C/12 | Importing fill where required |  | Note
C/13 | All double handling required |  | Note
C/14 | All costs associated with forming and maintaining stripped material stockpiles |  | Note
C/15 | Tip fees |  | Note
C/16 | The Contractor is deemed to have included for material as found |  | Note
| GENERAL ITEMS |  | Head1
C/17 | Allow for giving notice of and providing facilities for inspection | 1 | Item
C/18 | Allow for compliance with quality assurance requirements | 1 | Item
C/19 | Allow for providing samples | 1 | Item
C/20 | Allow for testing | 1 | Item
C/21 | Allow for contractors submissions | 1 | Item
C/22 | Allow for inspection of site | 1 | Item
C/23 | Allow for complying with relevant Acts, By-laws and regulations relating to excavation, planking and strutting | 1 | Item
C/24 | Allow for all costs associated with meeting local authority requirements and obtaining approvals | 1 | Item
C/25 | Allow for locating and marking all existing services including disconnection of redundant services not otherwise allowed for and protection of services to be retained | 1 | Item
C/26 | Allow for a dilapidation survey if required, monitoring of existing buildings, pavements and structures close to work areas, controlling possible damage and making good damage on completion | 1 | Item
C/27 | Allow for keeping excavations free from rain and percolating water by pumping, bailing and other means | 1 | Item
C/28 | Allow for provision and removal of temporary fencing, hoardings warning notices and the like | 1 | Item
C/29 | Allow for traffic management measures | 1 | Item
C/30 | Allow for any shoring, planking and strutting deemed necessary to retain sides of excavations but not measured following | 1 | Item
C/31 | Allow for benching prior to bulk fill on surfaces exceeding 1:4 slope | 1 | Item
C/32 | Allow for any working space excavations deemed necessary but not measured following | 1 | Item
C/33 | Allow for any safety covers over holes and other OH&S requirements | 1 | Item
C/34 | Allow for geotechnical investigations, monitoring and reports | 1 | Item
| SITE CLEARANCE |  | Head1
C/35 | Removal of Water | 1 | Item
C/36 | Site restoration works to make good areas of site or outside site boundary to existing condition after completion of works if required | 1 | Item
| NORTH BUILDING |  | Head1
| Erosion and Sediment Control |  | Head2
C/37 | Sediment Fence - 600mm filter cloth over woven wire fence with minimum 1200mm high post fence | 244 | m
C/38 | Geotextile Inlet Filter - Geotextile filter fabric with sandbags around perimeter | 41 | no
C/39 | Stabilized Site Access - 15000x3000mm site access point with geotextile fabric, igneous rock and sand bedding | 1 | no
C/40 | Temporary stockpile - For construction notes please refer to C.11-A | 1 | no
C/41 | Clean water swale - (NB: No details provided) | 133 | m
C/42 | 200mm DGB with honcho matting (NB:No details provided) | 167 | m2
C/43 | Temporary DGB roadway (NB:No details provided) | 723 | m2
| SOUTH BUILDING |  | Head1
| Erosion and Sediment Control |  | Head2
C/44 | Sediment Fence - 600mm filter cloth over woven wire fence with minimum 1200mm high post fence | 183 | m
C/45 | Clean water swale - (NB: No details provided) | 14 | m
| TOTAL SITE PREPARATION |  |  |  | 0
D | PILING
| GENERALLY |  | Head1
D/1 | Tenderers are referred to the Specification for the full particulars of workmanship and materials, and the quantities herein provided shall be read in conjunction with the drawings |  | Note
D/2 | This Builders Bill of Quantities has not been measured in accordance with the Australian Standard Method of Measurement of Building Works, 5th Edition |  | Note
| REFERENCES |  | Head1
D/3 | Refer to General Materials, Finishes and Fixtures Schedule for William Clarke College Bryson Building dated 05 April 2024 by PMDL Architecture + Design |  | Note
D/4 | Refer to following structural drawing series: SA to SJ for "Structural Plan" |  | Note
| PRICES |  | Head1
| Prices shall include for: |  | Head2
D/5 | Square cutting and waste |  | Note
D/6 | Forming all openings, machine cutting, cutting to form bond, cutting to form chases for edges of floor slabs |  | Note
D/7 | Forming reveals including pointing and cleaning down |  | Note
D/8 | Plumbing reveals and angles |  | Note
D/9 | Building in of frames, flashings, dampproof course, ties, lintels, structural steel framework and the like |  | Note
D/10 | Raking out joints for applied finishes |  | Note
D/11 | Keeping cavities clear of mortar droppings |  | Note
D/12 | Forming weepholes |  | Note
D/13 | Using solid blocks where core holes would otherwise be visible or where required for fire rating |  | Note
D/14 | Using matching half-blocks, closers, lintel and bond beam blocks as required |  | Note
D/15 | Building in or cutting holes for pipes, handrails, cramps, steel ties sections and the like |  | Note
D/16 | Making good and protecting finished surfaces |  | Note
D/17 | Cleaning down |  | Note
D/18 | Environmental and sustainable requirements detailed in the Tender documents (if any) |  | Note
| GENERAL ITEMS |  | Head1
D/19 | Allow for providing brick and mortar samples | 1 | Item
D/20 | Allow for building sample panels | 1 | Item
D/21 | Allow for testing | 1 | Item
D/22 | Allow for giving notice of and providing facilities for inspection | 1 | Item
D/23 | Allow for compliance with quality assurance requirements | 1 | Item
D/24 | Allow for data submissions | 1 | Item
D/25 | Allow for storing and protecting bricks | 1 | Item
D/26 | Allow for warranties | 1 | Item
D/27 | Allow for making good/levelling the bulk earthworks following concrete pile works if necessary | 1 | Item
D/28 | Allow for attending on and making good after all other trades, cutting out, forming all chases, grooves and holes building in all pipes, sleeves, anchor, bolts, lugs, fixings etc as required, replacing defective bricks, pointing up all faulty joints, holes and dressing and making good damaged or defective work | 1 | Item
| NOTES AND ASSUMPTIONS |  | Head1
D/29 | Notes and assumptions here including drawings used |  | Note
| NORTH BUILDING |  | Head1
| Piling |  | Head2
| Boring |  | Head3
D/30 | BP1 - 500mm diameter bored pier; 2300mm height | 21 | no
D/31 | BP2 - 600mm diameter bored pier; 1800mm height | 34 | no
D/32 | BP3 - 750mm diameter bored pier; 1800mm height | 7 | no
D/33 | BP4 - 900mm diameter bored pier; 1800mm height | 7 | no
D/34 | BP6 - 1200mm diameter bored pier; 1300mm to 1800mm height | 16 | no
D/35 | BP7 - 1200mm diameter bored pier; 3000mm to 4000mm height | 16 | no
D/36 | BP8 - 1200mm diameter bored pier; 4000mm height | 21 | no
D/37 | BP9 - 1200mm diameter bored pier; 6000mm height | 2 | no
D/38 | BP9* - 1200mm diameter bored pier; 6500mm height | 4 | no
D/39 | BP10* - 1200mm diameter bored pier; 9500mm height | 10 | no
| Extra Over for Socketing |  | Head3
D/40 | BP1 - 500mm diameter bored pier | 21 | no
D/41 | BP2 - 600mm diameter bored pier | 34 | no
D/42 | BP3 - 750mm diameter bored pier | 7 | no
D/43 | BP4 - 900mm diameter bored pier | 7 | no
D/44 | BP6 - 1200mm diameter bored pier | 16 | no
D/45 | BP7 - 1200mm diameter bored pier | 16 | no
D/46 | BP8 - 1200mm diameter bored pier | 21 | no
D/47 | BP9 - 1200mm diameter bored pier | 2 | no
D/48 | BP9* - 1200mm diameter bored pier | 4 | no
D/49 | BP10* - 1200mm diameter bored pier | 10 | no
| Insitu Concrete |  | Head3
| Pile (32MPa, 80mm slump, 20mm max. aggregate size) |  | Head4
D/50 | BP1 - 500mm diameter bored pier | 10 | m3
D/51 | BP2 - 600mm diameter bored pier | 18 | m3
D/52 | BP3 - 750mm diameter bored pier | 6 | m3
D/53 | BP4 - 900mm diameter bored pier | 9 | m3
D/54 | BP6 - 1200mm diameter bored pier | 25 | m3
D/55 | BP7 - 1200mm diameter bored pier | 56 | m3
D/56 | BP8 - 1200mm diameter bored pier | 95 | m3
D/57 | BP9 - 1200mm diameter bored pier | 14 | m3
D/58 | BP9* - 1200mm diameter bored pier | 30 | m3
D/59 | BP10* - 1200mm diameter bored pier | 108 | m3
| Reinforcement |  | Head3
| Bar Reinforcement (Measured) |  | Head4
D/60 | Bar reinforcement to BP1 - 500mm diameter bored pier | 1 | t
D/61 | Bar reinforcement to BP10* - 1200mm diameter bored pier | 5.94 | t
D/62 | Bar reinforcement to BP2 - 600mm diameter bored pier | 1.95 | t
D/63 | Bar reinforcement to BP3 - 750mm diameter bored pier | 0.09 | t
D/64 | Bar reinforcement to BP4 - 900mm diameter bored pier | 0.33 | t
D/65 | Bar reinforcement to BP6 - 1200mm diameter bored pier | 2.19 | t
D/66 | Bar reinforcement to BP7 - 1200mm diameter bored pier | 2.19 | t
D/67 | Bar reinforcement to BP8 - 1200mm diameter bored pier | 3.04 | t
D/68 | Bar reinforcement to BP9 - 1200mm diameter bored pier | 0.29 | t
D/69 | Bar reinforcement to BP9* - 1200mm diameter bored pier | 1.64 | t
| Spoil Removal |  | Head3
D/70 | Spoil removal to BP1 - 500mm diameter bored pier | 10 | m3
D/71 | Spoil removal to BP2 - 600mm diameter bored pier | 18 | m3
D/72 | Spoil removal to BP3 - 750mm diameter bored pier | 6 | m3
D/73 | Spoil removal to BP4 - 900mm diameter bored pier | 9 | m3
D/74 | Spoil removal to BP6 - 1200mm diameter bored pier | 25 | m3
D/75 | Spoil removal to BP7 - 1200mm diameter bored pier | 56 | m3
D/76 | Spoil removal to BP8 - 1200mm diameter bored pier | 95 | m3
D/77 | Spoil removal to BP9 - 1200mm diameter bored pier | 14 | m3
D/78 | Spoil removal to BP9* - 1200mm diameter bored pier | 30 | m3
D/79 | Spoil removal to BP10* - 1200mm diameter bored pier | 108 | m3
| Sundries |  | Head3
| Preparation of concrete pile head for incorporation into the structure including trimming/roughening surface at cut-off level, inspecting for and rectifying defective material, cleaning and straightening/bending projecting reinforcement, etc. to: |  | Head4
D/80 | BP1 - 500mm diameter bored pier | 21 | no
D/81 | BP2 - 600mm diameter bored pier | 34 | no
D/82 | BP3 - 750mm diameter bored pier | 7 | no
D/83 | BP4 - 900mm diameter bored pier | 7 | no
D/84 | BP6 - 1200mm diameter bored pier | 16 | no
D/85 | BP7 - 1200mm diameter bored pier | 16 | no
D/86 | BP8 - 1200mm diameter bored pier | 21 | no
D/87 | BP9 - 1200mm diameter bored pier | 2 | no
D/88 | BP9* - 1200mm diameter bored pier | 4 | no
D/89 | BP10* - 1200mm diameter bored pier | 10 | no
| Clean out base of concrete pile, including removing all water and loose material for: |  | Head4
D/90 | BP1 - 500mm diameter bored pier | 21 | no
D/91 | BP2 - 600mm diameter bored pier | 34 | no
D/92 | BP3 - 750mm diameter bored pier | 7 | no
D/93 | BP4 - 900mm diameter bored pier | 7 | no
D/94 | BP6 - 1200mm diameter bored pier | 16 | no
D/95 | BP7 - 1200mm diameter bored pier | 16 | no
D/96 | BP8 - 1200mm diameter bored pier | 21 | no
D/97 | BP9 - 1200mm diameter bored pier | 2 | no
D/98 | BP9* - 1200mm diameter bored pier | 4 | no
D/99 | BP10* - 1200mm diameter bored pier | 10 | no
| SOUTH BUILDING |  | Head1
| Piling |  | Head2
| Boring |  | Head3
D/100 | BP1 - 500mm diameter bored pier; 1800mm to 2300mm height | 45 | no
D/101 | BP2 - 600mm diameter bored pier; 1800mm height | 14 | no
D/102 | BP4 - 900mm diameter bored pier; 1800mm to 2300mm height | 18 | no
D/103 | BP6 - 1200mm diameter bored pier; 1300mm to 1800mm height | 19 | no
D/104 | BP7 - 1200mm diameter bored pier; 3000mm to 3500mm height | 15 | no
D/105 | BP7* - 1200mm diameter bored pier 3500mm height | 4 | no
D/106 | BP8 - 1200mm diameter bored pier; 4000mm height | 9 | no
D/107 | BP8* - 1200mm diameter bored pier 4500mm height | 4 | no
| Extra Over for Socketing |  | Head3
D/108 | BP1 - 500mm diameter bored pier | 45 | no
D/109 | BP2 - 600mm diameter bored pier | 14 | no
D/110 | BP4 - 900mm diameter bored pier | 18 | no
D/111 | BP6 - 1200mm diameter bored pier | 19 | no
D/112 | BP7 - 1200mm diameter bored pier | 15 | no
D/113 | BP7* - 1200mm diameter bored pier | 4 | no
D/114 | BP8 - 1200mm diameter bored pier | 9 | no
D/115 | BP8* - 1200mm diameter bored pier | 4 | no
| Insitu Concrete |  | Head3
| Pile (32MPa, 80mm slump, 20mm max. aggregate size) |  | Head4
D/116 | BP1 - 500mm diameter bored pier | 20 | m3
D/117 | BP2 - 600mm diameter bored pier | 8 | m3
D/118 | BP4 - 900mm diameter bored pier | 21 | m3
D/119 | BP6 - 1200mm diameter bored pier | 32 | m3
D/120 | BP7 - 1200mm diameter bored pier | 56 | m3
D/121 | BP7* - 1200mm diameter bored pier | 16 | m3
D/122 | BP8 - 1200mm diameter bored pier | 41 | m3
D/123 | BP8* - 1200mm diameter bored pier | 21 | m3
| Reinforcement |  | Head3
| Bar Reinforcement (Measured) |  | Head4
D/124 | Bar reinforcement to BP1 - 500mm diameter bored pier | 2.43 | t
D/125 | Bar reinforcement to BP2 - 600mm diameter bored pier | 0.35 | t
D/126 | Bar reinforcement to BP4 - 900mm diameter bored pier | 0.37 | t
D/127 | Bar reinforcement to BP6 - 1200mm diameter bored pier | 2.46 | t
D/128 | Bar reinforcement to BP7 - 1200mm diameter bored pier | 1.67 | t
D/129 | Bar reinforcement to BP7* - 1200mm diameter bored pier | 0.9 | t
D/130 | Bar reinforcement to BP8 - 1200mm diameter bored pier | 1.31 | t
D/131 | Bar reinforcement to BP8* - 1200mm diameter bored pier | 1.03 | t
| Spoil Removal |  | Head3
D/132 | Spoil removal to BP1 - 500mm diameter bored pier | 20 | m3
D/133 | Spoil removal to BP2 - 600mm diameter bored pier | 8 | m3
D/134 | Spoil removal to BP4 - 900mm diameter bored pier | 21 | m3
D/135 | Spoil removal to BP6 - 1200mm diameter bored pier | 32 | m3
D/136 | Spoil removal to BP7 - 1200mm diameter bored pier | 56 | m3
D/137 | Spoil removal to BP7* - 1200mm diameter bored pier | 16 | m3
D/138 | Spoil removal to BP8 - 1200mm diameter bored pier | 41 | m3
D/139 | Spoil removal to BP8* - 1200mm diameter bored pier | 21 | m3
| Sundries |  | Head3
| Preparation of concrete pile head for incorporation into the structure including trimming/roughening surface at cut-off level, inspecting for and rectifying defective material, cleaning and straightening/bending projecting reinforcement, etc. to: |  | Head4
D/140 | BP1 - 500mm diameter bored pier | 45 | no
D/141 | BP2 - 600mm diameter bored pier | 14 | no
D/142 | BP4 - 900mm diameter bored pier | 18 | no
D/143 | BP6 - 1200mm diameter bored pier | 19 | no
D/144 | BP7 - 1200mm diameter bored pier | 15 | no
D/145 | BP7* - 1200mm diameter bored pier | 4 | no
D/146 | BP8 - 1200mm diameter bored pier | 9 | no
D/147 | BP8* - 1200mm diameter bored pier | 4 | no
| Clean out base of concrete pile, including removing all water and loose material for: |  | Head4
D/148 | BP1 - 500mm diameter bored pier | 45 | no
D/149 | BP2 - 600mm diameter bored pier | 14 | no
D/150 | BP4 - 900mm diameter bored pier | 18 | no
D/151 | BP6 - 1200mm diameter bored pier | 19 | no
D/152 | BP7 - 1200mm diameter bored pier | 15 | no
D/153 | BP7* - 1200mm diameter bored pier | 4 | no
D/154 | BP8 - 1200mm diameter bored pier | 9 | no
D/155 | BP8* - 1200mm diameter bored pier | 4 | no
| TOTAL PILING |  |  |  | 0
E | DETAILED EXCAVATION
| GENERALLY |  | Head1
E/1 | Tenderers are referred to the Specification for the full particulars of workmanship and materials, and the quantities herein provided shall be read in conjunction with the drawings |  | Note
E/2 | This Builders Bill of Quantities has not been measured in accordance with the Australian Standard Method of Measurement of Building Works, 5th Edition |  | Note
| REFERENCES |  | Head1
E/3 | Refer to General Materials, Finishes and Fixtures Schedule for William Clarke College Bryson Building dated 05 April 2024 by PMDL Architecture + Design |  | Note
E/4 | Refer to following structural drawing series: SA to SJ for "Structural Plan" |  | Note
| PRICES |  | Head1
| Prices shall include for: |  | Head2
E/5 | Getting out, levelling, grading, trimming and forming batters |  | Note
E/6 | Keeping sides plumb and to shape |  | Note
E/7 | Scabbling faces of excavation as required |  | Note
E/8 | Backfilling, ramming solid |  | Note
E/9 | Processing excavated materials suitable for reuse as fill |  | Note
E/10 | Loading and disposal of surplus spoil |  | Note
E/11 | Importing fill where required |  | Note
E/12 | All double handling required |  | Note
E/13 | All costs associated with forming and maintaining stripped material stockpiles |  | Note
E/14 | Tip fees |  | Note
E/15 | The Contractor is deemed to have included for material as found |  | Note
| GENERAL ITEMS |  | Head1
E/16 | Allow for giving notice of and providing facilities for inspection | 1 | Item
E/17 | Allow for compliance with quality assurance requirements | 1 | Item
E/18 | Allow for providing samples | 1 | Item
E/19 | Allow for testing | 1 | Item
E/20 | Allow for contractors submissions | 1 | Item
E/21 | Allow for inspection of site | 1 | Item
E/22 | Allow for complying with relevant Acts, By-laws and regulations relating to excavation, planking and strutting | 1 | Item
E/23 | Allow for all costs associated with meeting local authority requirements and obtaining approvals | 1 | Item
E/24 | Allow for locating and marking all existing services including disconnection of redundant services not otherwise allowed for and protection of services to be retained | 1 | Item
E/25 | Allow for a dilapidation survey if required, monitoring of existing buildings, pavements and structures close to work areas, controlling possible damage and making good damage on completion | 1 | Item
E/26 | Allow for keeping excavations free from rain and percolating water by pumping, bailing and other means | 1 | Item
E/27 | Allow for provision and removal of temporary fencing, hoardings warning notices and the like | 1 | Item
E/28 | Allow for traffic management measures | 1 | Item
E/29 | Allow for any shoring, planking and strutting deemed necessary to retain sides of excavations but not measured following | 1 | Item
E/30 | Allow for benching prior to bulk fill on surfaces exceeding 1:4 slope | 1 | Item
E/31 | Allow for any working space excavations deemed necessary but not measured following | 1 | Item
E/32 | Allow for any safety covers over holes and other OH&S requirements | 1 | Item
E/33 | Allow for geotechnical investigations, monitoring and reports | 1 | Item
| NOTES AND ASSUMPTIONS |  | Head1
E/34 | No working area was considered in the quantity of the detailed excavation |  | Note
| NORTH BUILDING |  | Head1
| Detailed Excavation |  | Head2
| Footing |  | Head3
E/35 | Detailed excavation to pile cap footing | 156 | m3
E/36 | Detailed excavation to ground beam | 53 | m3
| Lift Pit |  | Head3
E/37 | Detailed excavation to lift pit | 29 | m3
| SOUTH BUILDING |  | Head1
| Detailed Excavation |  | Head2
| Footing |  | Head3
E/38 | Detailed excavation to pile cap footing | 77 | m3
E/39 | Detailed excavation to ground beam | 63 | m3
| Lift Pit |  | Head3
E/40 | Detailed excavation to lift pit | 9 | m3
| TOTAL DETAILED EXCAVATION |  |  |  | 0
F | IN-SITU CONCRETE
| GENERALLY |  | Head1
F/1 | Tenderers are referred to the Specification for the full particulars of workmanship and materials, and the quantities herein provided shall be read in conjunction with the drawings |  | Note
F/2 | This Builders Bill of Quantities has not been measured in accordance with the Australian Standard Method of Measurement of Building Works, 5th Edition |  | Note
| REFERENCES |  | Head1
F/3 | Refer to General Materials, Finishes and Fixtures Schedule for William Clarke College Bryson Building dated 05 April 2024 by PMDL Architecture + Design |  | Note
F/4 | Refer to following structural drawing series: SA to SJ for "Structural Plan" |  | Note
| PRICES |  | Head1
| Prices shall include for: |  | Head2
F/5 | Mixing, handling, hoisting, placing in position and compacting |  | Note
F/6 | Pour joints / construction joints not detailed by engineer OR shown on drawings but not requiring formwork or jointing materials (e.g. between slab/footing and base of column/wall), including any associated scabbling |  | Note
F/7 | Forming falls and/or crossfalls for drainage other than indicated below as detailed |  | Note
F/8 | Making good after removal of formwork all holes for pipes, conduits and the like and casting in ends of angle brackets, lugs, frames and the like |  | Note
F/9 | Additional concrete required to conform to structural and excavated tolerances |  | Note
F/10 | Environmental and sustainable requirements detailed in the Tender documents (if any) |  | Note
| GENERAL ITEMS |  | Head1
F/11 | Allow for approval of foundation material bearing capacity by the consulting Geotechnical Engineer prior to placement of concrete | 1 | Item
F/12 | Allow for giving notice of and providing facilities for inspection | 1 | Item
F/13 | Allow for compliance with quality assurance requirements | 1 | Item
F/14 | Allow for all testing in accordance with Engineers requirements | 1 | Item
F/15 | Allow for providing samples and sample panels of materials or finishes | 1 | Item
F/16 | Allow for contractor's submissions | 1 | Item
F/17 | Allow for protecting finished surfaces from damage and cleaning on completion | 1 | Item
F/18 | Allow for coordination with and attendance upon other trades for embedded items and other works associated with Concrete | 1 | Item
F/19 | Allow for concrete pumping and pump visits | 1 | Item
F/20 | Allow for concrete testing | 1 | Item
F/21 | Allow for guarantees | 1 | Item
| NOTES AND ASSUMPTIONS |  | Head1
F/22 | All slabs measured in full thickness |  | Note
F/23 | No concrete strength provided for mass concrete downturn, assumed to be 50Mpa. Refer to SB.13 for location |  | Note
F/24 | Measured construction joints to bored piers under slabs and under RC columns |  | Note
F/25 | Assumed beam sizes for beam tag L2-B1, B2, B4 |  | Assumption
| CONCRETE SUPPLY SUMMARY |  | Head1
F/26 | 32MPa, 80mm slump, 20mm max. aggregate size | 497 | m3
F/27 | 40MPa, 80mm slump, 20mm max. aggregate size | 238 | m3
F/28 | 40MPa, 80mm slump, 20mm max. aggregate size to post-tensioned slab and beams | 2287 | m3
F/29 | 50MPa, 80mm slump, 20mm max. aggregate size | 854 | m3
F/30 | Xypex admixture to lift pit base and walls | 45 | m3
| NORTH BUILDING |  | Head1
| Insitu Concrete |  | Head2
| Pile Cap Footing (50MPa, 80mm slump, 20mm max. aggregate size) |  | Head3
| Foundation (SB.01) |  | Head4
F/31 | PC1 - 3600 x 1200 x 1200mm deep pile cap :[16 no] | 83 | m3
F/32 | PC2 - 3600 x 1200 x 1400mm deep pile cap :[12 no] | 73 | m3
| Mass Concrete Downturn (50MPa, 80mm slump, 20mm max. aggregate size) |  | Head3
| Foundation (SB.01) |  | Head4
F/33 | Provide 600 x 500 mass concrete downturn onto lift base to support edge beam :[2 no] | 1 | m3
| Footing Beam (32Mpa, 80mm slump, 20mm max. aggregate size) |  | Head3
| Foundation (SB.01) |  | Head4
F/34 | EB-A 600 x 600mm Foundation beam :[94 m] | 25 | m3
F/35 | FB-A 600 x 600mm Foundation beam :[32 m] | 12 | m3
F/36 | FB-B 900 x 600mm Foundation beam :[5 m] | 3 | m3
F/37 | FB-C 1200 x 600mm Foundation beam :[9 m] | 6 | m3
F/38 | IB-A 600 x 600mm Foundation beam :[7 m] | 2 | m3
F/39 | IB-B 450 x 600mm Foundation beam :[31 m] | 7 | m3
| Base Slab on Ground (32Mpa, 80mm slump, 20mm max. aggregate size) |  | Head3
| Foundation (SB.01) |  | Head4
F/40 | 600mm thick Lift pit base slab :[22 m2] | 13 | m3
F/41 | 600mm thick Stair base slab :[27 m2] | 16 | m3
F/42 | 40mm thick integral fall to 600mm thick Base Slab :[48 m2] | 1 | m3
| Concrete Walls (50MPa, 80mm slump, 20mm max. aggregate size) |  | Head3
| External Concrete Wall |  | Head4
F/43 | Level 1 (SC.01) |  | Head5
F/44 | W3 - 300mm thick external wall :[32 m2] | 10 | m3
F/45 | Level 2 (SG.01) |  | Head5
F/46 | W9 - 200mm thick external wall :[12 m2] | 3 | m3
F/47 | Level 3 (SH.01) |  | Head5
F/48 | W9 - 200mm thick external wall :[11 m2] | 3 | m3
F/49 | Level 4 (SI.01) |  | Head5
F/50 | W9 - 200mm thick external wall :[14 m2] | 3 | m3
| Internal Concrete Wall |  | Head4
F/51 | Foundation (SB.01) |  | Head5
F/52 | W1 - 200mm thick lift pit wall :[17 m2] | 4 | m3
F/53 | W9 - 200mm thick lift pit wall :[6 m2] | 2 | m3
F/54 | Level 1 (SC.01) |  | Head5
F/55 | W1 - 200mm thick core wall :[149 m2] | 30 | m3
F/56 | W2 - 200mm thick core wall :[26 m2] | 6 | m3
F/57 | W3 - 300mm thick core wall :[14 m2] | 4 | m3
F/58 | W5 - 300mm thick core wall :[23 m2] | 7 | m3
F/59 | W9 - 200mm thick core wall :[19 m2] | 4 | m3
F/60 | W2 - 200mm thick internal wall :[67 m2] | 14 | m3
F/61 | W9 - 200mm thick internal wall :[19 m2] | 4 | m3
F/62 | Level 2 (SG.01) |  | Head5
F/63 | W1 - 200mm thick core wall :[97 m2] | 20 | m3
F/64 | W3 - 300mm thick core wall :[84 m2] | 25 | m3
F/65 | W9 - 200mm thick core wall :[12 m2] | 3 | m3
F/66 | W9 - 200mm thick internal wall :[44 m2] | 9 | m3
F/67 | Level 3 (SH.01) |  | Head5
F/68 | W2 - 200mm thick core wall :[141 m2] | 29 | m3
F/69 | W3 - 300mm thick core wall :[75 m2] | 23 | m3
F/70 | W9 - 200mm thick core wall :[13 m2] | 3 | m3
F/71 | W9 - 200mm thick internal wall :[44 m2] | 9 | m3
F/72 | Level 4 (SI.01) |  | Head5
F/73 | W2 - 200mm thick core wall :[127 m2] | 26 | m3
F/74 | W3 - 300mm thick core wall :[78 m2] | 24 | m3
F/75 | W9 - 200mm thick internal wall :[29 m2] | 6 | m3
| Concrete Walls (32MPa, 80mm slump, 20mm max. aggregate size) |  | Head3
| External Concrete Wall |  | Head4
F/76 | Level 4 (SI.01) |  | Head5
F/77 | W8 - 150mm thick external parapet wall :[225 m2] | 34 | m3
| Internal Concrete Wall |  | Head4
F/78 | Level 4 (SI.01) |  | Head5
F/79 | W7 - 200mm thick internal wall :[130 m2] | 26 | m3
| Columns (50MPa, 80mm slump, 20mm max. aggregate size) |  | Head3
| Level 1 (SC.01) |  | Head4
F/80 | CC1 - 400x700mm deep concrete column :[1 no] | 2 | m3
F/81 | CC10 - 500x500mm deep concrete column :[1 no] | 2 | m3
F/82 | CC11 - 400x600mm deep concrete column :[1 no] | 2 | m3
F/83 | CC12 - 400x700mm deep concrete column :[1 no] | 2 | m3
F/84 | CC13 - 400x700mm deep concrete column :[1 no] | 2 | m3
F/85 | CC14 - 450x450mm deep concrete column :[1 no] | 2 | m3
F/86 | CC15 - 400x700mm deep concrete column :[1 no] | 2 | m3
F/87 | CC16 - 500x500mm deep concrete column :[1 no] | 2 | m3
F/88 | CC17 - 400x700mm deep concrete column :[1 no] | 2 | m3
F/89 | CC18 - 400x700mm deep concrete column :[1 no] | 2 | m3
F/90 | CC19 - 400x700mm deep concrete column :[1 no] | 2 | m3
F/91 | CC2 - 400x700mm deep concrete column :[1 no] | 2 | m3
F/92 | CC20 - 450x450mm deep concrete column :[1 no] | 1 | m3
F/93 | CC21 - 450x450mm deep concrete column :[1 no] | 1 | m3
F/94 | CC22 - 400x700mm deep concrete column :[1 no] | 2 | m3
F/95 | CC23 - 400x700mm deep concrete column :[1 no] | 2 | m3
F/96 | CC24 - 400x600mm deep concrete column :[1 no] | 2 | m3
F/97 | CC25 - 400x600mm deep concrete column :[1 no] | 2 | m3
F/98 | CC26 - 400x700mm deep concrete column :[1 no] | 2 | m3
F/99 | CC27 - 400x700mm deep concrete column :[1 no] | 2 | m3
F/100 | CC28 - 450x450mm deep concrete column :[1 no] | 1 | m3
F/101 | CC29 - 450x450mm deep concrete column :[1 no] | 1 | m3
F/102 | CC3 - 400x700mm deep concrete column :[1 no] | 2 | m3
F/103 | CC30 - 500mm diameter concrete column :[1 no] | 1 | m3
F/104 | CC31 - 500mm diameter concrete column :[1 no] | 1 | m3
F/105 | CC32 - 500mm diameter concrete column :[1 no] | 1 | m3
F/106 | CC33 - 500mm diameter concrete column :[1 no] | 1 | m3
F/107 | CC4 - 400x700mm deep concrete column :[1 no] | 2 | m3
F/108 | CC5 - 400x700mm deep concrete column :[1 no] | 2 | m3
F/109 | CC6 - 400x700mm deep concrete column :[1 no] | 2 | m3
F/110 | CC7 - 300x800mm deep concrete column :[1 no] | 2 | m3
F/111 | CC8 - 300x800mm deep concrete column :[1 no] | 2 | m3
F/112 | CC9 - 400x700mm deep concrete column :[1 no] | 2 | m3
| Level 2 (SG.01) |  | Head4
F/113 | CC1 - 800x400mm deep concrete column :[1 no] | 1 | m3
F/114 | CC10 - 400x600mm deep concrete column :[1 no] | 1 | m3
F/115 | CC11a - 400x600mm deep concrete column :[1 no] | 1 | m3
F/116 | CC12 - 400x600mm deep concrete column :[1 no] | 1 | m3
F/117 | CC13 - 400x600mm deep concrete column :[1 no] | 1 | m3
F/118 | CC15 - 800x400mm deep concrete column :[1 no] | 1 | m3
F/119 | CC16 - 800x400mm deep concrete column :[1 no] | 1 | m3
F/120 | CC17 - 400x600mm deep concrete column :[1 no] | 1 | m3
F/121 | CC18 - 400x600mm deep concrete column :[1 no] | 1 | m3
F/122 | CC19 - 400x600mm deep concrete column :[1 no] | 1 | m3
F/123 | CC22 - 800x400mm deep concrete column :[1 no] | 1 | m3
F/124 | CC23 - 800x400mm deep concrete column :[1 no] | 1 | m3
F/125 | CC24 - 400x600mm deep concrete column :[1 no] | 1 | m3
F/126 | CC25 - 400x600mm deep concrete column :[1 no] | 1 | m3
F/127 | CC26 - 800x400mm deep concrete column :[1 no] | 2 | m3
F/128 | CC27 - 400x600mm deep concrete column :[1 no] | 1 | m3
F/129 | CC29 - 400x600mm deep concrete column :[1 no] | 1 | m3
F/130 | CC3 - 800x400mm deep concrete column :[1 no] | 2 | m3
F/131 | CC4 - 800x400mm deep concrete column :[1 no] | 2 | m3
F/132 | CC5 - 800x400mm deep concrete column :[1 no] | 2 | m3
F/133 | CC6 - 800x400mm deep concrete column :[1 no] | 2 | m3
F/134 | CC61 - 800x400mm deep concrete column :[1 no] | 1 | m3
F/135 | CC66 - 400x600mm deep concrete column :[1 no] | 1 | m3
F/136 | CC67 - 400x600mm deep concrete column :[1 no] | 1 | m3
F/137 | CC68 - 400x600mm deep concrete column :[1 no] | 1 | m3
F/138 | CC69 - 400x600mm deep concrete column :[1 no] | 1 | m3
F/139 | CC73 - 400x600mm deep concrete column :[1 no] | 1 | m3
F/140 | CC9 - 800x400mm deep concrete column :[1 no] | 1 | m3
| Level 3 (SH.01) |  | Head4
F/141 | CC1 - 800x400mm deep concrete column :[1 no] | 1 | m3
F/142 | CC10 - 450x450mm deep concrete column :[1 no] | 1 | m3
F/143 | CC11a - 400x600mm deep concrete column :[1 no] | 1 | m3
F/144 | CC12 - 400x600mm deep concrete column :[1 no] | 1 | m3
F/145 | CC13 - 400x600mm deep concrete column :[1 no] | 1 | m3
F/146 | CC15 - 800x400mm deep concrete column :[1 no] | 1 | m3
F/147 | CC16 - 800x400mm deep concrete column :[1 no] | 1 | m3
F/148 | CC17 - 400x600mm deep concrete column :[1 no] | 1 | m3
F/149 | CC18 - 400x600mm deep concrete column :[1 no] | 1 | m3
F/150 | CC19 - 400x600mm deep concrete column :[1 no] | 1 | m3
F/151 | CC22 - 800x400mm deep concrete column :[1 no] | 2 | m3
F/152 | CC23 - 800x400mm deep concrete column :[1 no] | 1 | m3
F/153 | CC24 - 400x600mm deep concrete column :[1 no] | 1 | m3
F/154 | CC25 - 400x600mm deep concrete column :[1 no] | 1 | m3
F/155 | CC26 - 800x400mm deep concrete column :[1 no] | 1 | m3
F/156 | CC27 - 400x600mm deep concrete column :[1 no] | 1 | m3
F/157 | CC29 - 400x600mm deep concrete column :[1 no] | 1 | m3
F/158 | CC3 - 800x400mm deep concrete column :[1 no] | 1 | m3
F/159 | CC4 - 800x400mm deep concrete column :[1 no] | 1 | m3
F/160 | CC5 - 800x400mm deep concrete column :[1 no] | 1 | m3
F/161 | CC6 - 800x400mm deep concrete column :[1 no] | 1 | m3
F/162 | CC61 - 800x400mm deep concrete column :[1 no] | 2 | m3
F/163 | CC66 - 400x600mm deep concrete column :[1 no] | 1 | m3
F/164 | CC67 - 400x600mm deep concrete column :[1 no] | 1 | m3
F/165 | CC68 - 400x600mm deep concrete column :[1 no] | 1 | m3
F/166 | CC69 - 400x600mm deep concrete column :[1 no] | 1 | m3
F/167 | CC73 - 400x600mm deep concrete column :[1 no] | 1 | m3
F/168 | CC9 - 800x400mm deep concrete column :[1 no] | 2 | m3
| Level 4 (SI.01) |  | Head4
F/169 | CC17 - 300x500mm deep concrete column :[1 no] | 1 | m3
F/170 | CC24 - 300x500mm deep concrete column :[1 no] | 1 | m3
F/171 | CC25 - 300x500mm deep concrete column :[1 no] | 1 | m3
F/172 | CC66 - 300x500mm deep concrete column :[1 no] | 1 | m3
F/173 | CC82 - 300x500mm deep concrete column :[1 no] | 1 | m3
F/174 | CC83 - 300x500mm deep concrete column :[1 no] | 1 | m3
F/175 | CC84 - 400x400mm deep concrete column :[1 no] | 1 | m3
F/176 | CC85 - 400x400mm deep concrete column :[1 no] | 1 | m3
F/177 | CC86 - 400x400mm deep concrete column :[1 no] | 1 | m3
F/178 | CC87 - 400x400mm deep concrete column :[1 no] | 1 | m3
F/179 | CC88 - 400x400mm deep concrete column :[1 no] | 1 | m3
F/180 | CC89 - 300x500mm deep concrete column :[1 no] | 1 | m3
F/181 | CC90 - 300x500mm deep concrete column :[1 no] | 1 | m3
F/182 | CC91 - 400x400mm deep concrete column :[1 no] | 1 | m3
F/183 | CC92 - 400x400mm deep concrete column :[1 no] | 1 | m3
F/184 | CC93 - 400x400mm deep concrete column :[1 no] | 1 | m3
F/185 | CC94 - 300x500mm deep concrete column :[1 no] | 1 | m3
F/186 | CC95 - 300x500mm deep concrete column :[1 no] | 1 | m3
F/187 | CC96 - 300x500mm deep concrete column :[1 no] | 1 | m3
| Suspended Slab on Piers (32Mpa, 80mm slump, 20mm max. aggregate size) |  | Head3
| Level 1 (SC.01) |  | Head4
F/188 | 160mm thick Suspended slab on piers :[649 m2] | 104 | m3
| Suspended Slab (40MPa, 80mm slump, 20mm max. aggregate size) |  | Head3
| Level 2 (SG.01) |  | Head4
F/189 | 200mm thick Suspended slab :[16 m2] | 4 | m3
F/190 | 200mm thick Post tensioned slab :[1548 m2] | 310 | m3
F/191 | 400mm thick Post tensioned slab :[94 m2] | 38 | m3
F/192 | 40mm thick integral fall to 200mm thick suspended slab :[12 m2] | 1 | m3
F/193 | 40mm thick integral fall to 400mm thick Post tensioned slab :[94 m2] | 2 | m3
F/194 | 600mm wide slab fold :[12 m2] | 1 | m3
F/195 | Extra over labour for setdown | 32 | m2
| Level 3 (SH.01) |  | Head4
F/196 | 200mm thick Suspended slab :[4 m2] | 1 | m3
F/197 | 200mm thick Post tensioned slab :[1497 m2] | 300 | m3
F/198 | 250mm thick Post tensioned slab :[47 m2] | 12 | m3
F/199 | 400mm thick Post tensioned slab :[67 m2] | 27 | m3
F/200 | 40mm thick integral fall to 250mm thick PT slab :[47 m2] | 1 | m3
F/201 | 40mm thick integral fall to 400mm thick PT slab :[67 m2] | 2 | m3
F/202 | 600mm wide slab fold :[15 m2] | 1 | m3
F/203 | Extra over labour for setdown | 98 | m2
| Level 4 (SI.01) |  | Head4
F/204 | 200mm thick Suspended slab :[4 m2] | 1 | m3
F/205 | 200mm thick Post tensioned slab :[1509 m2] | 302 | m3
F/206 | 300mm thick Post tensioned slab :[51 m2] | 16 | m3
F/207 | 400mm thick Post tensioned slab :[100 m2] | 40 | m3
F/208 | 40mm thick integral fall to 300mm thick PT slab | 2 | m3
F/209 | 600mm wide slab fold :[8 m2] | 1 | m3
F/210 | Extra over labour for setdown | 19 | m2
| Roof (SJ.01) |  | Head4
F/211 | 200mm thick Suspended slab :[14 m2] | 1 | m3
F/212 | 40mm thick integral fall to 200mm thick suspended slab :[14 m2] | 1 | m3
| Attached Beams (40MPa, 80mm slump, 20mm max. aggregate size) |  | Head3
| Level 2 (SG.01) |  | Head4
F/213 | 650 x 400mm deep post tensioned beam :[8 m] | 2 | m3
F/214 | 900 x 450mm deep post tensioned beam :[74 m] | 17 | m3
F/215 | 900 x 550mm deep post tensioned beam :[21 m] | 7 | m3
F/216 | 900 x 850mm deep post tensioned beam :[13 m] | 8 | m3
F/217 | 940 x 550mm deep post tensioned beam :[4 m] | 2 | m3
F/218 | 1350 x 550mm deep post tensioned beam :[5 m] | 3 | m3
F/219 | 1604 x 450mm deep post tensioned beam :[2 m] | 1 | m3
F/220 | 1800 x 450mm deep post tensioned beam :[77 m] | 35 | m3
F/221 | 1800 x 550mm deep post tensioned beam :[36 m] | 20 | m3
F/222 | 1800 x 850mm deep post tensioned beam :[32 m] | 37 | m3
F/223 | 2145 x 450mm deep post tensioned beam :[2 m] | 2 | m3
F/224 | 2145 x 850mm deep post tensioned beam :[7 m] | 10 | m3
F/225 | 2350 x 450mm deep post tensioned beam :[4 m] | 2 | m3
F/226 | 2376 x 450mm deep post tensioned beam :[4 m] | 3 | m3
F/227 | 2400 x 450mm deep post tensioned beam :[34 m] | 21 | m3
F/228 | 2400 x 550mm deep post tensioned beam :[40 m] | 33 | m3
| Level 3 (SH.01) |  | Head4
F/229 | 900 x 450mm deep post tensioned beam :[60 m] | 14 | m3
F/230 | 900 x 550mm deep post tensioned beam :[58 m] | 18 | m3
F/231 | 940 x 450mm deep post tensioned beam :[4 m] | 1 | m3
F/232 | 1090 x 450mm deep post tensioned beam :[8 m] | 3 | m3
F/233 | 1800 x 450mm deep post tensioned beam :[122 m] | 55 | m3
F/234 | 1800 x 550mm deep post tensioned beam :[38 m] | 24 | m3
F/235 | 1810 x 450mm deep post tensioned beam :[9 m] | 4 | m3
F/236 | 2145 x 450mm deep post tensioned beam :[21 m] | 11 | m3
F/237 | 2350 x 450mm deep post tensioned beam :[5 m] | 3 | m3
F/238 | 2376 x 450mm deep post tensioned beam :[4 m] | 3 | m3
| Level 4 (SI.01) |  | Head4
F/239 | 900 x 450mm deep post tensioned beam :[99 m] | 23 | m3
F/240 | 900 x 550mm deep post tensioned beam :[23 m] | 8 | m3
F/241 | 940 x 450mm deep post tensioned beam :[4 m] | 1 | m3
F/242 | 1128 x 550mm deep post tensioned beam :[2 m] | 1 | m3
F/243 | 1800 x 450mm deep post tensioned beam :[83 m] | 38 | m3
F/244 | 1800 x 550mm deep post tensioned beam :[147 m] | 93 | m3
F/245 | 1800 x 600mm deep post tensioned beam :[25 m] | 18 | m3
F/246 | 2000 x 450mm deep post tensioned beam :[8 m] | 4 | m3
F/247 | 2145 x 450mm deep post tensioned beam :[3 m] | 2 | m3
F/248 | 2350 x 450mm deep post tensioned beam :[1 m] | 1 | m3
F/249 | 2376 x 450mm deep post tensioned beam :[4 m] | 3 | m3
| Concrete Stair (40MPa, 80mm slump, 20mm max. aggregate size) |  | Head2
F/250 | Stair 2 - 1700mm to 1900mm width concrete stair with 280mm treads, 200mm throat thickness, 180mm to 183.35mm riser height with 7 flights and 4 midlandings | 15 | m3
F/251 | Stair 3 - 2820mm width concrete stair with 280mm treads, 250mm throat thickness, 161.80mm to 163.65mm riser height with 9 flights and 5 midlandings | 50 | m3
F/252 | Stair 4 - 1020mm width concrete stair with 250mm treads, 245mm throat thickness, 166.7mm to 180mm riser height with 8 flights and 8 midlandings | 23 | m3
| Sundries |  | Head2
| Concrete curing of slab in accordance with engineers requirements |  | Head3
F/253 | Slab on ground | 697 | m2
F/254 | Suspended slab | 4945 | m2
F/255 | Stair treads and Landing | 267 | m2
| Integral surface finishes as required |  | Head3
F/256 | Machine Float Finish (NB: Assumed to general slab) | 5084 | m2
F/257 | Broom Finish (NB: Assumed to external slab) | 14 | m2
F/258 | Wood Float Finish (NB: Assumed to tiled areas) | 545 | m2
| Wood Float Finish to Stair thread and landings |  | Head4
F/259 | Stair Treads | 211 | m
F/260 | Stair Landings | 53 | m2
| Honed Concrete Finish to western stair thread and landings |  | Head4
F/261 | Stair Treads | 204 | m
F/262 | Stair Landings | 100 | m2
| Miscellaneous Items |  | Head3
F/263 | Vertical layer of highly permeable crushed rock granular material minimum width 300mm - typical | 37 | m2
F/264 | SikaSwell-A 2010M swelling waterstop | 37 | m2
F/265 | 100mm diameter PVC subsoil drainage pipe with filter fabric sock | 37 | m
F/266 | Graded blue metal aggregate filter | 37 | m2
| Joints and Associated Items |  | Head2
F/267 | 20mm compressible joint filler with 'Parchem Flamex PU' fire sealant and backing rod. Expansion joint, EJ | 136 | m
F/268 | "Ancon DSDQ50" shear load connectors | 546 | no
F/269 | Parchem Nitobond EP bonding agent, construction joint, CJ | 15 | m
| Blinding Layer and Concrete Underlay |  | Head2
F/270 | 50mm thick sand blinding under slab on ground | 697 | m2
F/271 | TERM-01 - Kordon TMB termite and moisture under slab of ground and sides of footings | 899 | m2
| SOUTH BUILDING |  | Head1
| Insitu Concrete |  | Head2
| Pile Cap Footing (50MPa, 80mm slump, 20mm max. aggregate size) |  | Head3
| Foundation (SB.02) |  | Head4
F/272 | PC1 - 3600 x 1200 x 1200mm deep pile cap :[10 no] | 52 | m3
F/273 | PC2 - 3600 x 1200 x 1400mm deep pile cap :[4 no] | 25 | m3
| Footing Beam (32Mpa, 80mm slump, 20mm max. aggregate size) |  | Head3
| Foundation (SB.02) |  | Head4
F/274 | FB-A 600 x 600mm Foundation beam :[107 m] | 39 | m3
F/275 | FB-B 900 x 600mm Foundation beam :[7 m] | 4 | m3
F/276 | FB-C 1200 x 600mm Foundation beam :[20 m] | 14 | m3
F/277 | FB-D 450 x 600mm Foundation beam :[27 m] | 8 | m3
| Base Slab on Ground (32Mpa, 80mm slump, 20mm max. aggregate size) |  | Head3
| Foundation (SB.02) |  | Head4
F/278 | 600mm thick Lift pit base slab :[15 m2] | 9 | m3
F/279 | 40mm thick integral fall to 600mm thick Base Slab :[15 m2] | 1 | m3
| Concrete Walls (50MPa, 80mm slump, 20mm max. aggregate size) |  | Head3
| External Concrete Wall |  | Head4
F/280 | Foundation (SB.02) |  | Head5
F/281 | W4 - 250mm thick external wall :[12 m2] | 3 | m3
F/282 | Level 1 (SC.02) |  | Head5
F/283 | W4 - 250mm thick external wall :[116 m2] | 29 | m3
F/284 | Level 2 (SG.02) |  | Head5
F/285 | 250mm thick external wall :[9 m2] | 3 | m3
F/286 | Level 4 (SI.02) |  | Head5
F/287 | W5 - 300mm thick external wall :[27 m2] | 9 | m3
| Internal Concrete Wall |  | Head4
F/288 | Foundation (SB.02) |  | Head5
F/289 | W2 - 200mm thick lift pit wall :[14 m2] | 3 | m3
F/290 | Level 1 (SC.02) |  | Head5
F/291 | W2 - 200mm thick core wall :[53 m2] | 11 | m3
F/292 | W5 - 300mm thick core wall :[26 m2] | 8 | m3
F/293 | W2 - 200mm thick internal wall :[132 m2] | 27 | m3
F/294 | W6 - 300mm thick internal wall :[27 m2] | 8 | m3
F/295 | Level 2 (SG.02) |  | Head5
F/296 | W2 - 200mm thick core wall :[41 m2] | 9 | m3
F/297 | W6 - 300mm thick internal wall :[19 m2] | 6 | m3
F/298 | Level 3 (SH.02) |  | Head5
F/299 | W2 - 200mm thick core wall :[39 m2] | 8 | m3
F/300 | W6 - 300mm thick internal wall :[25 m2] | 8 | m3
F/301 | Level 4 (SI.02) |  | Head5
F/302 | W2 - 200mm thick core wall :[42 m2] | 9 | m3
| Concrete Walls (32MPa, 80mm slump, 20mm max. aggregate size) |  | Head3
| External Concrete Wall |  | Head4
F/303 | Level 4 (SI.02) |  | Head5
F/304 | W8 - 150mm thick external parapet wall :[65 m2] | 10 | m3
| Columns (50MPa, 80mm slump, 20mm max. aggregate size) |  | Head3
| Level 1 (SC.02) |  | Head4
F/305 | CC34 - 400x700mm deep concrete column :[1 no] | 2 | m3
F/306 | CC35 - 400x700mm deep concrete column :[1 no] | 2 | m3
F/307 | CC36 - 400x700mm deep concrete column :[1 no] | 2 | m3
F/308 | CC37 - 400x600mm deep concrete column :[1 no] | 1 | m3
F/309 | CC38 - 400x600mm deep concrete column :[1 no] | 1 | m3
F/310 | CC39 - 400x600mm deep concrete column :[1 no] | 1 | m3
F/311 | CC40 - 400x600mm deep concrete column :[1 no] | 1 | m3
F/312 | CC41 - 450x450mm deep concrete column :[1 no] | 1 | m3
F/313 | CC42 - 400x600mm deep concrete column :[1 no] | 1 | m3
F/314 | CC43 - 400x600mm deep concrete column :[1 no] | 1 | m3
F/315 | CC44 - 500mm diameter concrete column :[1 no] | 1 | m3
F/316 | CC45 - 400x600mm deep concrete column :[1 no] | 1 | m3
F/317 | CC46 - 450x450mm deep concrete column :[1 no] | 1 | m3
F/318 | CC47 - 400x600mm deep concrete column :[1 no] | 1 | m3
F/319 | CC48 - 450x450mm deep concrete column :[1 no] | 1 | m3
F/320 | CC49 - 400x600mm deep concrete column :[1 no] | 1 | m3
F/321 | CC50 - 400x600mm deep concrete column :[1 no] | 1 | m3
F/322 | CC51 - 400x600mm deep concrete column :[1 no] | 1 | m3
F/323 | CC52 - 450x450mm deep concrete column :[1 no] | 1 | m3
F/324 | CC53 - 450x450mm deep concrete column :[1 no] | 1 | m3
F/325 | CC54 - 450x450mm deep concrete column :[1 no] | 1 | m3
F/326 | CC55 - 400x600mm deep concrete column :[1 no] | 1 | m3
F/327 | CC56 - 400x600mm deep concrete column :[1 no] | 1 | m3
F/328 | CC57 - 400x600mm deep concrete column :[1 no] | 1 | m3
F/329 | CC58 - 400x1600mm deep concrete column :[1 no] | 2 | m3
F/330 | CC59 - 400x400mm deep concrete column :[1 no] | 1 | m3
F/331 | CC76 - 400x700mm deep concrete column :[1 no] | 2 | m3
| Level 2 (SG.02) |  | Head4
F/332 | CC34 - 400x600mm deep concrete column :[1 no] | 1 | m3
F/333 | CC35 - 800x400mm deep concrete column :[1 no] | 2 | m3
F/334 | CC36 - 800x400mm deep concrete column :[1 no] | 2 | m3
F/335 | CC39 - 400x600mm deep concrete column :[1 no] | 1 | m3
F/336 | CC43 - 400x600mm deep concrete column :[1 no] | 1 | m3
F/337 | CC44 - 400x600mm deep concrete column :[1 no] | 1 | m3
F/338 | CC47 - 400x600mm deep concrete column :[1 no] | 1 | m3
F/339 | CC48 - 400x600mm deep concrete column :[1 no] | 1 | m3
F/340 | CC49 - 400x600mm deep concrete column :[1 no] | 1 | m3
F/341 | CC51 - 400x600mm deep concrete column :[1 no] | 1 | m3
F/342 | CC52 - 400x600mm deep concrete column :[1 no] | 1 | m3
F/343 | CC54 - 400x600mm deep concrete column :[1 no] | 1 | m3
F/344 | CC55 - 400x600mm deep concrete column :[1 no] | 1 | m3
F/345 | CC56 - 400x600mm deep concrete column :[1 no] | 1 | m3
F/346 | CC57 - 400x600mm deep concrete column :[1 no] | 1 | m3
F/347 | CC58 - 400x1600mm deep concrete column :[1 no] | 3 | m3
F/348 | CC76 - 800x400mm deep concrete column :[1 no] | 2 | m3
F/349 | CC77 - 800x400mm deep concrete column :[1 no] | 2 | m3
F/350 | CC78 - 400x600mm deep concrete column :[1 no] | 1 | m3
F/351 | CC79 - 800x400mm deep concrete column :[1 no] | 2 | m3
F/352 | CC80 - 500mm diameter concrete column :[1 no] | 1 | m3
| Level 3 (SH.02) |  | Head4
F/353 | CC34 - 400x600mm deep concrete column :[1 no] | 1 | m3
F/354 | CC35 - 800x400mm deep concrete column :[1 no] | 2 | m3
F/355 | CC36 - 800x400mm deep concrete column :[1 no] | 2 | m3
F/356 | CC39 - 400x600mm deep concrete column :[1 no] | 1 | m3
F/357 | CC43 - 400x600mm deep concrete column :[1 no] | 1 | m3
F/358 | CC44 - 400x600mm deep concrete column :[1 no] | 1 | m3
F/359 | CC47 - 400x600mm deep concrete column :[1 no] | 1 | m3
F/360 | CC48 - 400x600mm deep concrete column :[1 no] | 1 | m3
F/361 | CC49 - 400x600mm deep concrete column :[1 no] | 1 | m3
F/362 | CC51 - 400x600mm deep concrete column :[1 no] | 1 | m3
F/363 | CC52 - 400x600mm deep concrete column :[1 no] | 1 | m3
F/364 | CC54 - 400x600mm deep concrete column :[1 no] | 1 | m3
F/365 | CC55 - 400x600mm deep concrete column :[1 no] | 1 | m3
F/366 | CC56 - 400x600mm deep concrete column :[1 no] | 1 | m3
F/367 | CC57 - 400x600mm deep concrete column :[1 no] | 1 | m3
F/368 | CC58 - 400x1600mm deep concrete column :[1 no] | 3 | m3
F/369 | CC76 - 800x400mm deep concrete column :[1 no] | 2 | m3
F/370 | CC77 - 800x400mm deep concrete column :[1 no] | 2 | m3
F/371 | CC78 - 400x600mm deep concrete column :[1 no] | 1 | m3
F/372 | CC81 - 400x600mm deep concrete column :[1 no] | 1 | m3
| Columns (32MPa, 80mm slump, 20mm max. aggregate size) |  | Head3
| Level 4 (SI.02) |  | Head4
F/373 | CC100 - 300x500mm deep concrete column :[1 no] | 1 | m3
F/374 | CC97 - 300x500mm deep concrete column :[1 no] | 1 | m3
F/375 | CC98 - 300x500mm deep concrete column :[1 no] | 1 | m3
F/376 | CC99 - 300x500mm deep concrete column :[1 no] | 1 | m3
| Suspended Slab on Piers (32Mpa, 80mm slump, 20mm max. aggregate size) |  | Head3
| Level 1 (SC.02) |  | Head4
F/377 | 160mm thick Suspended slab on piers :[869 m2] | 140 | m3
| Suspended Ramp Slab (40MPa, 80mm slump, 20mm max. aggregate size) |  | Head3
| Level 2 (SG.02) |  | Head4
F/378 | 200mm thick Ramp Slab :[38 m2] | 8 | m3
| Suspended Slab (40MPa, 80mm slump, 20mm max. aggregate size) |  | Head3
| Level 2 (SG.02) |  | Head4
F/379 | 200mm thick Suspended slab :[66 m2] | 14 | m3
F/380 | 300mm thick Suspended slab :[103 m2] | 31 | m3
F/381 | 200mm thick Post tensioned slab :[187 m2] | 38 | m3
F/382 | 250mm thick Post tensioned slab :[16 m2] | 4 | m3
F/383 | 300mm thick Post tensioned slab :[487 m2] | 146 | m3
F/384 | 350mm thick Post tensioned slab :[43 m2] | 15 | m3
F/385 | 40mm thick integral fall to 300mm thick suspended slab :[103 m2] | 3 | m3
F/386 | 40mm thick integral fall to 200mm thick suspended slab :[105 m2] | 3 | m3
F/387 | 40mm thick integral fall to 250mm thick Post tensioned slab :[16 m2] | 1 | m3
F/388 | 40mm thick integral fall to 350mm thick Post tensioned slab :[43 m2] | 1 | m3
F/389 | 250mm wide slab fold :[6 m2] | 5 | m3
F/390 | 600mm wide slab fold :[2 m2] | 1 | m3
F/391 | 100mm thick slab topping :[160 m2] | 16 | m3
F/392 | Extra over labour for setdown | 16 | m2
| Level 3 (SH.02) |  | Head4
F/393 | 200mm thick Suspended slab :[3 m2] | 1 | m3
F/394 | 200mm thick Post tensioned slab :[724 m2] | 145 | m3
F/395 | 250mm thick Post tensioned slab :[17 m2] | 5 | m3
F/396 | 40mm thick integral fall to 250mm thick PT slab :[17 m2] | 1 | m3
F/397 | 600mm wide slab fold :[2 m2] | 1 | m3
F/398 | Extra over labour for setdown | 17 | m2
| Level 4 (SI.02) |  | Head4
F/399 | 200mm thick Suspended slab :[3 m2] | 1 | m3
F/400 | 200mm thick Post tensioned slab :[747 m2] | 150 | m3
F/401 | 250mm thick Post tensioned slab :[20 m2] | 5 | m3
F/402 | 600mm wide slab fold :[5 m2] | 1 | m3
F/403 | Extra over labour for setdown | 19 | m2
| Roof (SJ.02) |  | Head4
F/404 | 200mm thick Suspended slab :[52 m2] | 2 | m3
F/405 | 40mm thick integral fall to 200mm thick suspended slab :[52 m2] | 2 | m3
| Attached Beams (40MPa, 80mm slump, 20mm max. aggregate size) |  | Head3
| Level 2 (SG.02) |  | Head4
F/406 | L2-B3: 400 x 1500mm deep attached RC Beam :[7 m] | 4 | m3
F/407 | L2-B5: 300 x 1500mm deep attached RC Beam :[7 m] | 3 | m3
F/408 | L2-B6: 400 x 1650mm deep attached RC Beam :[8 m] | 5 | m3
F/409 | L2-B7: 400 x 1500mm deep attached RC Beam :[2 m] | 1 | m3
F/410 | L2-B8: 400 x 592mm deep attached RC Beam :[4 m] | 1 | m3
F/411 | L2-B9: 400 x 1052mm deep attached RC Beam :[4 m] | 1 | m3
F/412 | L2-B10: 300 x 495mm deep attached RC Beam :[2 m] | 1 | m3
F/413 | L2-B1: 400 x 1052mm deep attached RC Beam (NB: Assumed beam size no details provided) :[9 m] | 3 | m3
F/414 | L2-B2: 400 x 592mm deep attached RC Beam (NB: Assumed beam size no details provided) :[8 m] | 1 | m3
F/415 | L2-B4: 400 x 592mm deep attached RC Beam (NB: Assumed beam size no details provided) :[9 m] | 1 | m3
F/416 | 900 x 450mm deep post tensioned beam :[29 m] | 6 | m3
F/417 | 1140 x 550mm deep post tensioned beam :[5 m] | 2 | m3
F/418 | 1800 x 450mm deep post tensioned beam :[14 m] | 7 | m3
F/419 | 1800 x 550mm deep post tensioned beam :[8 m] | 4 | m3
F/420 | 2000 x 550mm deep post tensioned beam :[13 m] | 7 | m3
F/421 | 2400 x 450mm deep post tensioned beam :[28 m] | 17 | m3
F/422 | 3000 x 625mm deep post tensioned beam :[9 m] | 9 | m3
| Level 3 (SH.02) |  | Head4
F/423 | 900 x 450mm deep post tensioned beam :[70 m] | 16 | m3
F/424 | 1140 x 450mm deep post tensioned beam :[5 m] | 1 | m3
F/425 | 1800 x 450mm deep post tensioned beam :[62 m] | 28 | m3
F/426 | 2000 x 450mm deep post tensioned beam :[4 m] | 2 | m3
F/427 | 2240 x 450mm deep post tensioned beam :[4 m] | 2 | m3
F/428 | 2600 x 450mm deep post tensioned beam :[24 m] | 16 | m3
| Level 4 (SI.02) |  | Head4
F/429 | 900 x 450mm deep post tensioned beam :[89 m] | 20 | m3
F/430 | 1140 x 450mm deep post tensioned beam :[5 m] | 2 | m3
F/431 | 1350 x 450mm deep post tensioned beam :[2 m] | 1 | m3
F/432 | 1800 x 450mm deep post tensioned beam :[78 m] | 35 | m3
F/433 | 2000 x 450mm deep post tensioned beam :[4 m] | 2 | m3
F/434 | 2600 x 450mm deep post tensioned beam :[25 m] | 16 | m3
| Concrete Stair (40MPa, 80mm slump, 20mm max. aggregate size) |  | Head2
F/435 | Stair 1 - 2000mm width concrete stair with 280mm treads, 200-350mm throat thickness, 172.25mm riser height with 5 flights and 3 midlandings | 16 | m3
F/436 | Stair 5 - 2670mm width concrete stair with 300mm treads, 250mm throat thickness, 150mm riser height with 1 flights | 2 | m3
F/437 | Stair 6 - 2670mm width concrete stair with 300mm treads, 250mm throat thickness, 150mm riser height with 1 flights | 2 | m3
F/438 | Stair 7 - 6770mm width concrete stair with 300mm treads, 240mm throat thickness, 161mm riser height with 2 flights and 1 midlandings | 8 | m3
| Sundries |  | Head2
| Concrete curing of slab in accordance with engineers requirements |  | Head3
F/439 | Slab on ground | 884 | m2
F/440 | Suspended slab | 2499 | m2
F/441 | Stair treads and Landing | 75 | m2
| Integral surface finishes as required |  | Head3
F/442 | Machine Float Finish (NB: Assumed to general slab) | 3248 | m2
F/443 | Broom Finish (NB: Assumed to external slab) | 52 | m2
F/444 | Wood Float Finish (NB: Assumed to tiled areas) | 83 | m2
| Wood Float Finish to Stair thread and landings |  | Head4
F/445 | Stair Treads | 140 | m
F/446 | Stair Landings | 31 | m2
| Miscellaneous Items |  | Head3
F/447 | Course sand compacted in 300mm layers to surface level | 127 | m2
F/448 | Vertical layer of highly permeable crushed rock granular material minimum width 300mm - typical | 33 | m2
F/449 | SikaSwell-A 2010M swelling waterstop | 33 | m2
F/450 | 100mm diameter PVC subsoil drainage pipe with filter fabric sock | 77 | m
F/451 | Graded blue metal aggregate filter | 159 | m2
| Joints and Associated Items |  | Head2
F/452 | Parchem Nitobond EP bonding agent, construction joint, CJ | 105 | m
| Blinding Layer and Concrete Underlay |  | Head2
F/453 | 50mm thick sand blinding under slab on ground | 884 | m2
F/454 | TERM-01 - Kordon TMB termite and moisture barrier under slab on ground and sides of footing | 1059 | m2
| TOTAL IN-SITU CONCRETE |  |  |  | 0
G | FORMWORK
| GENERALLY |  | Head1
G/1 | Tenderers are referred to the Specification for the full particulars of workmanship and materials, and the quantities herein provided shall be read in conjunction with the drawings |  | Note
G/2 | This Builders Bill of Quantities has not been measured in accordance with the Australian Standard Method of Measurement of Building Works, 5th Edition |  | Note
| REFERENCES |  | Head1
G/3 | Refer to General Materials, Finishes and Fixtures Schedule for William Clarke College Bryson Building dated 05 April 2024 by PMDL Architecture + Design |  | Note
G/4 | Refer to following structural drawing series: SA to SJ for "Structural Plan" |  | Note
| PRICES |  | Head1
| Prices shall include for: |  | Head2
G/5 | All necessary boarding, supports, erecting, framing, temporary cambering, wedging, bolts, ties, etc |  | Note
G/6 | All cutting and angles |  | Note
G/7 | Perforations for reinforcing bars and pipes |  | Note
G/8 | Cleaning, wetting and treatment with separating agent before placing concrete |  | Note
G/9 | Provision of inspection openings |  | Note
G/10 | Removal of formwork |  | Note
G/11 | Forming chamferred edges / corners, splayed internal angles, bevels, pencil-round edges, drip grooves and the like in beams, columns, walls, openings, slab edges, kerbs and the like |  | Note
G/12 | Filling tie bolt holes |  | Note
G/13 | Strutting left after removal of formwork |  | Note
G/14 | Environmental and sustainable requirements detailed in the Tender documents (if any) |  | Note
| GENERAL ITEMS |  | Head1
G/15 | Allow for giving notice of and providing facilities for inspection | 1 | Item
G/16 | Allow for compliance with quality assurance requirements | 1 | Item
G/17 | Allow for contractors submissions | 1 | Item
G/18 | Allow for catch scaffolds where propping height exceeds 5m if required (or other OH&S requirements as necessary) | 1 | Item
G/19 | Allow for working platforms around suspended slabs if required (not included in measured areas) | 1 | Item
| NOTES AND ASSUMPTIONS |  | Head1
G/20 | Formwork to footing measured, however contractor to determine whether required against ground works conditions |  | Note
G/21 | Formwork less than or equal to 250mm high measured as length whereas formwork greater than 250mm high measured as area |  | Note
G/22 | Assumed Class 2 formwork to exposed surfaces and Class 5 formwork to rendered or permanently concealed surfaces |  | Assumption
| NORTH BUILDING |  | Head1
| Formwork - Class 2 |  | Head2
| Concrete Walls |  | Head3
| External Concrete Wall |  | Head4
G/23 | Level 1 (SC.01) |  | Head5
G/24 | Formwork to W3 - 300mm thick external wall | 63 | m2
G/25 | Level 4 (SI.01) |  | Head5
G/26 | Formwork to W8 - 150mm thick external parapet wall | 449 | m2
G/27 | Level 2 (SG.01) |  | Head5
G/28 | Formwork to W9 - 200mm thick external wall | 23 | m2
G/29 | Level 3 (SH.01) |  | Head5
G/30 | Formwork to W9 - 200mm thick external wall | 22 | m2
G/31 | Level 4 (SI.01) |  | Head5
G/32 | Formwork to W9 - 200mm thick external wall | 27 | m2
| Internal Concrete Wall |  | Head4
G/33 | Level 1 (SC.01) |  | Head5
G/34 | Formwork to W1 - 200mm thick core wall | 298 | m2
G/35 | Formwork to W2 - 200mm thick core wall | 52 | m2
G/36 | Formwork to W3 - 300mm thick core wall | 27 | m2
G/37 | Formwork to W5 - 300mm thick core wall | 45 | m2
G/38 | Formwork to W9 - 200mm thick core wall | 38 | m2
G/39 | Formwork to W2 - 200mm thick internal wall | 133 | m2
G/40 | Formwork to W9 - 200mm thick internal wall | 37 | m2
G/41 | Level 2 (SG.01) |  | Head5
G/42 | Formwork to W1 - 200mm thick core wall | 194 | m2
G/43 | Formwork to W3 - 300mm thick core wall | 167 | m2
G/44 | Formwork to W9 - 200mm thick core wall | 24 | m2
G/45 | Formwork to W9 - 200mm thick internal wall | 87 | m2
G/46 | Level 3 (SH.01) |  | Head5
G/47 | Formwork to W2 - 200mm thick core wall | 282 | m2
G/48 | Formwork to W3 - 300mm thick core wall | 150 | m2
G/49 | Formwork to W9 - 200mm thick core wall | 25 | m2
G/50 | Formwork to W9 - 200mm thick internal wall | 87 | m2
G/51 | Level 4 (SI.01) |  | Head5
G/52 | Formwork to W2 - 200mm thick core wall | 253 | m2
G/53 | Formwork to W3 - 300mm thick core wall | 156 | m2
G/54 | Formwork to W9 - 200mm thick internal wall | 57 | m2
G/55 | Formwork to W7 - 200mm thick internal wall | 260 | m2
G/56 | Extra over curved formwork to internal walls | 12 | m2
| Columns |  | Head3
| Level 1 (SC.01) |  | Head4
G/57 | Formwork to CC1 - 400x700mm deep concrete column | 11 | m2
G/58 | Formwork to CC10 - 500x500mm deep concrete column | 11 | m2
G/59 | Formwork to CC11 - 400x600mm deep concrete column | 11 | m2
G/60 | Formwork to CC12 - 400x700mm deep concrete column | 12 | m2
G/61 | Formwork to CC13 - 400x700mm deep concrete column | 12 | m2
G/62 | Formwork to CC14 - 450x450mm deep concrete column | 10 | m2
G/63 | Formwork to CC15 - 400x700mm deep concrete column | 11 | m2
G/64 | Formwork to CC16 - 500x500mm deep concrete column | 10 | m2
G/65 | Formwork to CC17 - 400x700mm deep concrete column | 11 | m2
G/66 | Formwork to CC18 - 400x700mm deep concrete column | 12 | m2
G/67 | Formwork to CC19 - 400x700mm deep concrete column | 12 | m2
G/68 | Formwork to CC2 - 400x700mm deep concrete column | 11 | m2
G/69 | Formwork to CC20 - 450x450mm deep concrete column | 9 | m2
G/70 | Formwork to CC21 - 450x450mm deep concrete column | 9 | m2
G/71 | Formwork to CC22 - 400x700mm deep concrete column | 11 | m2
G/72 | Formwork to CC23 - 400x700mm deep concrete column | 11 | m2
G/73 | Formwork to CC24 - 400x600mm deep concrete column | 11 | m2
G/74 | Formwork to CC25 - 400x600mm deep concrete column | 11 | m2
G/75 | Formwork to CC26 - 400x700mm deep concrete column | 11 | m2
G/76 | Formwork to CC27 - 400x700mm deep concrete column | 11 | m2
G/77 | Formwork to CC28 - 450x450mm deep concrete column | 9 | m2
G/78 | Formwork to CC29 - 450x450mm deep concrete column | 9 | m2
G/79 | Formwork to CC3 - 400x700mm deep concrete column | 12 | m2
G/80 | Formwork to CC30 - 500mm diameter concrete column | 5 | m2
G/81 | Formwork to CC31 - 500mm diameter concrete column | 5 | m2
G/82 | Formwork to CC32 - 500mm diameter concrete column | 2 | m2
G/83 | Formwork to CC33 - 500mm diameter concrete column | 2 | m2
G/84 | Formwork to CC4 - 400x700mm deep concrete column | 12 | m2
G/85 | Formwork to CC5 - 400x700mm deep concrete column | 12 | m2
G/86 | Formwork to CC6 - 400x700mm deep concrete column | 12 | m2
G/87 | Formwork to CC7 - 300x800mm deep concrete column | 12 | m2
G/88 | Formwork to CC8 - 300x800mm deep concrete column | 12 | m2
G/89 | Formwork to CC9 - 400x700mm deep concrete column | 11 | m2
| Level 2 (SG.01) |  | Head4
G/90 | Formwork to CC1 - 800x400mm deep concrete column | 8 | m2
G/91 | Formwork to CC10 - 400x600mm deep concrete column | 7 | m2
G/92 | Formwork to CC11a - 400x600mm deep concrete column | 7 | m2
G/93 | Formwork to CC12 - 400x600mm deep concrete column | 7 | m2
G/94 | Formwork to CC13 - 400x600mm deep concrete column | 7 | m2
G/95 | Formwork to CC15 - 800x400mm deep concrete column | 8 | m2
G/96 | Formwork to CC16 - 800x400mm deep concrete column | 8 | m2
G/97 | Formwork to CC17 - 400x600mm deep concrete column | 7 | m2
G/98 | Formwork to CC18 - 400x600mm deep concrete column | 7 | m2
G/99 | Formwork to CC19 - 400x600mm deep concrete column | 7 | m2
G/100 | Formwork to CC22 - 800x400mm deep concrete column | 8 | m2
G/101 | Formwork to CC23 - 800x400mm deep concrete column | 8 | m2
G/102 | Formwork to CC24 - 400x600mm deep concrete column | 7 | m2
G/103 | Formwork to CC25 - 400x600mm deep concrete column | 7 | m2
G/104 | Formwork to CC26 - 800x400mm deep concrete column | 8 | m2
G/105 | Formwork to CC27 - 400x600mm deep concrete column | 7 | m2
G/106 | Formwork to CC29 - 400x600mm deep concrete column | 7 | m2
G/107 | Formwork to CC3 - 800x400mm deep concrete column | 8 | m2
G/108 | Formwork to CC4 - 800x400mm deep concrete column | 8 | m2
G/109 | Formwork to CC5 - 800x400mm deep concrete column | 8 | m2
G/110 | Formwork to CC6 - 800x400mm deep concrete column | 8 | m2
G/111 | Formwork to CC61 - 800x400mm deep concrete column | 8 | m2
G/112 | Formwork to CC66 - 400x600mm deep concrete column | 7 | m2
G/113 | Formwork to CC67 - 400x600mm deep concrete column | 7 | m2
G/114 | Formwork to CC68 - 400x600mm deep concrete column | 7 | m2
G/115 | Formwork to CC69 - 400x600mm deep concrete column | 7 | m2
G/116 | Formwork to CC73 - 400x600mm deep concrete column | 7 | m2
G/117 | Formwork to CC9 - 800x400mm deep concrete column | 8 | m2
| Level 3 (SH.01) |  | Head4
G/118 | Formwork to CC1 - 800x400mm deep concrete column | 8 | m2
G/119 | Formwork to CC10 - 450x450mm deep concrete column | 6 | m2
G/120 | Formwork to CC11a - 400x600mm deep concrete column | 7 | m2
G/121 | Formwork to CC12 - 400x600mm deep concrete column | 7 | m2
G/122 | Formwork to CC13 - 400x600mm deep concrete column | 7 | m2
G/123 | Formwork to CC15 - 800x400mm deep concrete column | 8 | m2
G/124 | Formwork to CC16 - 800x400mm deep concrete column | 8 | m2
G/125 | Formwork to CC17 - 400x600mm deep concrete column | 7 | m2
G/126 | Formwork to CC18 - 400x600mm deep concrete column | 7 | m2
G/127 | Formwork to CC19 - 400x600mm deep concrete column | 7 | m2
G/128 | Formwork to CC22 - 800x400mm deep concrete column | 8 | m2
G/129 | Formwork to CC23 - 800x400mm deep concrete column | 8 | m2
G/130 | Formwork to CC24 - 400x600mm deep concrete column | 7 | m2
G/131 | Formwork to CC25 - 400x600mm deep concrete column | 7 | m2
G/132 | Formwork to CC26 - 800x400mm deep concrete column | 8 | m2
G/133 | Formwork to CC27 - 400x600mm deep concrete column | 7 | m2
G/134 | Formwork to CC29 - 400x600mm deep concrete column | 7 | m2
G/135 | Formwork to CC3 - 800x400mm deep concrete column | 8 | m2
G/136 | Formwork to CC4 - 800x400mm deep concrete column | 8 | m2
G/137 | Formwork to CC5 - 800x400mm deep concrete column | 8 | m2
G/138 | Formwork to CC6 - 800x400mm deep concrete column | 8 | m2
G/139 | Formwork to CC61 - 800x400mm deep concrete column | 8 | m2
G/140 | Formwork to CC66 - 400x600mm deep concrete column | 7 | m2
G/141 | Formwork to CC67 - 400x600mm deep concrete column | 7 | m2
G/142 | Formwork to CC68 - 400x600mm deep concrete column | 7 | m2
G/143 | Formwork to CC69 - 400x600mm deep concrete column | 7 | m2
G/144 | Formwork to CC73 - 400x600mm deep concrete column | 7 | m2
G/145 | Formwork to CC9 - 800x400mm deep concrete column | 8 | m2
| Level 4 (SI.01) |  | Head4
G/146 | Formwork to CC17 - 300x500mm deep concrete column | 7 | m2
G/147 | Formwork to CC24 - 300x500mm deep concrete column | 7 | m2
G/148 | Formwork to CC25 - 300x500mm deep concrete column | 7 | m2
G/149 | Formwork to CC66 - 300x500mm deep concrete column | 7 | m2
G/150 | Formwork to CC82 - 300x500mm deep concrete column | 7 | m2
G/151 | Formwork to CC83 - 300x500mm deep concrete column | 7 | m2
G/152 | Formwork to CC84 - 400x400mm deep concrete column | 7 | m2
G/153 | Formwork to CC85 - 400x400mm deep concrete column | 7 | m2
G/154 | Formwork to CC86 - 400x400mm deep concrete column | 7 | m2
G/155 | Formwork to CC87 - 400x400mm deep concrete column | 7 | m2
G/156 | Formwork to CC88 - 400x400mm deep concrete column | 7 | m2
G/157 | Formwork to CC89 - 300x500mm deep concrete column | 7 | m2
G/158 | Formwork to CC90 - 300x500mm deep concrete column | 7 | m2
G/159 | Formwork to CC91 - 400x400mm deep concrete column | 7 | m2
G/160 | Formwork to CC92 - 400x400mm deep concrete column | 7 | m2
G/161 | Formwork to CC93 - 400x400mm deep concrete column | 7 | m2
G/162 | Formwork to CC94 - 300x500mm deep concrete column | 7 | m2
G/163 | Formwork to CC95 - 300x500mm deep concrete column | 7 | m2
G/164 | Formwork to CC96 - 300x500mm deep concrete column | 7 | m2
| Suspended slab |  | Head3
| Level 2 (SG.01) |  | Head4
G/165 | Formwork to soffit with strutting height 3.5m - 4.5m high | 1657 | m2
G/166 | Edgeboard greater than 250mm high to suspended slab | 12 | m2
G/167 | Edgeboard less than or equal to 250mm high to suspended slab | 197 | m
G/168 | Slab step in soffit of slab less than or equal to 250mm high to suspended slab | 72 | m
G/169 | Slab step in top of slab less than or equal to 250mm high to suspended slab | 32 | m
| Level 3 (SG.01) |  | Head4
G/170 | Formwork to soffit with strutting height 3.5m - 4.5m high | 1614 | m2
G/171 | Edgeboard less than or equal to 250mm high to suspended slab | 211 | m
G/172 | Slab step in soffit of slab less than or equal to 250mm high to suspended slab | 97 | m
G/173 | Slab step in top of slab less than or equal to 250mm high to suspended slab | 59 | m
G/174 | Extra over curved formwork to edgeboard greater than 250mm high to suspended slab | 2 | m
| Level 4 (SI.01) |  | Head4
G/175 | Formwork to soffit with strutting height up to 3.5m high | 1663 | m2
G/176 | Edgeboard greater than 250mm high to suspended slab | 13 | m2
G/177 | Edgeboard less than or equal to 250mm high to suspended slab | 197 | m
G/178 | Slab step in soffit of slab less than or equal to 250mm high to suspended slab | 105 | m
G/179 | Slab step in top of slab less than or equal to 250mm high to suspended slab | 24 | m
| Roof (SJ.01) |  | Head4
G/180 | Formwork to soffit with strutting height 4.5m - 5.5m high | 14 | m2
G/181 | Edgeboard less than or equal to 250mm high to suspended slab | 15 | m
| Attached Beam |  | Head3
| Level 2 (SG.01) |  | Head4
G/182 | Formwork less than or equal to 250mm high to attached beam | 405 | m
G/183 | Formwork greater than 250mm high to 250mm high to attached beam | 139 | m2
| Level 3 (SH.01) |  | Head4
G/184 | Formwork less than or equal to 250mm high to attached beam | 459 | m
G/185 | Formwork greater than 250mm high to 250mm high to attached beam | 67 | m2
| Level 4 (SI.01) |  | Head4
G/186 | Formwork less than or equal to 250mm high to attached beam | 399 | m
G/187 | Formwork greater than 250mm high to 250mm high to attached beam | 139 | m2
| Concrete Stair |  | Head3
| Stair 2 - 1700mm to 1900mm width concrete stair with 280mm treads, 200mm throat thickness, 180mm to 183.35mm riser height with 7 flights and 4 midlandings |  | Head4
G/188 | Soffit to stair | 27 | m2
G/189 | Stringer formwork | 27 | m
G/190 | Riser formwork | 87 | m
G/191 | Soffit to stair landing | 24 | m2
G/192 | Edgeboard to stair landing less than or equal to 250mm high | 41 | m
| Stair 3 - 2820mm width concrete stair with 280mm treads, 250mm throat thickness, 161.80mm to 163.65mm riser height with 9 flights and 5 midlandings |  | Head4
G/193 | Soffit to stair | 68 | m2
G/194 | Stringer formwork | 48 | m
G/195 | Riser formwork | 297 | m
G/196 | Soffit to stair landing | 100 | m2
G/197 | Edgeboard to stair landing less than or equal to 250mm high | 80 | m
G/198 | Edgeboard to stair landing greater than 250mm high | 8 | m2
| Stair 4 - 1020mm width concrete stair with 250mm treads, 245mm throat thickness, 166.7mm to 180mm riser height with 8 flights and 8 midlandings |  | Head4
G/199 | Soffit to stair | 45 | m2
G/200 | Stringer formwork | 44 | m
G/201 | Riser formwork | 134 | m
G/202 | Soffit to stair landing | 30 | m2
G/203 | Edgeboard to stair landing less than or equal to 250mm high | 66 | m
| Formwork - Class 5 |  | Head2
| Pile Cap Footing |  | Head3
| Foundation (SB.01) |  | Head4
G/204 | Formwork to PC1 - 3600 x 1200 x 1200mm deep pile cap | 185 | m2
G/205 | Formwork to PC2 - 3600 x 1200 x 1400mm deep pile cap | 162 | m2
| Footing Beam |  | Head3
| Foundation (SB.01) |  | Head4
G/206 | Formwork to greater than 250mm high to ground beam | 168 | m2
| Base Slab on Ground |  | Head3
| Foundation (SB.01) |  | Head4
G/207 | Edgeboard greater than 250mm high to base slab on ground | 24 | m2
| Suspended slab on piers |  | Head3
| Level 1 (SC.01) |  | Head4
G/208 | Edgeboard less than or equal to 250mm high to slab on ground | 180 | m
| Internal Concrete Wall |  | Head3
| Foundation (SB.01) |  | Head4
G/209 | Formwork to W1 - 200mm thick lift pit wall | 34 | m2
G/210 | Formwork to W9 - 200mm thick lift pit wall | 12 | m2
| Void Former |  | Head2
| Pile Cap |  | Head3
| Foundation (SB.01) |  | Head4
G/211 | 50mm thick Corkjoint Ecovoid void formers to PC1 - 3600 x 1200 x 1200mm deep pile cap | 70 | m2
G/212 | 50mm thick Corkjoint Ecovoid void formers to PC2 - 3600 x 1200 x 1400mm deep pile cap | 52 | m2
| Base Slab on Ground |  | Head3
| Foundation (SB.01) |  | Head4
G/213 | 50mm thick Corkjoint Ecovoid void formers | 48 | m2
| Footing Beam |  | Head3
| Foundation (SB.01) |  | Head4
G/214 | 50mm thick Corkjoint Ecovoid void formers | 107 | m2
| Suspended slab on piers |  | Head3
| Level 1 (SC.01) |  | Head4
G/215 | 50mm thick Corkjoint Ecovoid void formers | 649 | m2
| SOUTH BUILDING |  | Head1
| Formwork - Class 2 |  | Head2
| Concrete Walls |  | Head3
| External Concrete Wall |  | Head4
G/216 | Foundation (SB.02) |  | Head5
G/217 | Formwork to W4 - 250mm thick external wall | 23 | m2
G/218 | Level 1 (SC.02) |  | Head5
G/219 | Formwork to W4 - 250mm thick external wall | 231 | m2
G/220 | Level 2 (SG.02) |  | Head5
G/221 | Formwork to 250mm thick external wall | 18 | m2
G/222 | Level 4 (SI.02) |  | Head5
G/223 | Formwork to W5 - 300mm thick external wall | 54 | m2
G/224 | Formwork to W8 - 150mm thick external parapet wall | 129 | m2
G/225 | Extra over curved formwork to external walls | 8 | m2
| Internal Concrete Wall |  | Head4
G/226 | Level 1 (SC.02) |  | Head5
G/227 | Formwork to W2 - 200mm thick core wall | 105 | m2
G/228 | Formwork to W5 - 300mm thick core wall | 51 | m2
G/229 | Formwork to W2 - 200mm thick internal wall | 263 | m2
G/230 | Formwork to W6 - 300mm thick internal wall | 53 | m2
G/231 | Level 2 (SG.02) |  | Head5
G/232 | Formwork to W2 - 200mm thick core wall | 82 | m2
G/233 | Formwork to W6 - 300mm thick internal wall | 38 | m2
G/234 | Level 3 (SH.02) |  | Head5
G/235 | Formwork to W2 - 200mm thick core wall | 77 | m2
G/236 | Formwork to W6 - 300mm thick internal wall | 50 | m2
G/237 | Level 4 (SI.02) |  | Head5
G/238 | Formwork to W2 - 200mm thick core wall | 84 | m2
| Columns |  | Head3
| Level 1 (SC.02) |  | Head4
G/239 | Formwork to CC34 - 400x700mm deep concrete column | 9 | m2
G/240 | Formwork to CC35 - 400x700mm deep concrete column | 10 | m2
G/241 | Formwork to CC36 - 400x700mm deep concrete column | 10 | m2
G/242 | Formwork to CC37 - 400x600mm deep concrete column | 7 | m2
G/243 | Formwork to CC38 - 400x600mm deep concrete column | 9 | m2
G/244 | Formwork to CC39 - 400x600mm deep concrete column | 7 | m2
G/245 | Formwork to CC40 - 400x600mm deep concrete column | 7 | m2
G/246 | Formwork to CC41 - 450x450mm deep concrete column | 9 | m2
G/247 | Formwork to CC42 - 400x600mm deep concrete column | 7 | m2
G/248 | Formwork to CC43 - 400x600mm deep concrete column | 8 | m2
G/249 | Formwork to CC44 - 500mm diameter concrete column | 6 | m2
G/250 | Formwork to CC45 - 400x600mm deep concrete column | 7 | m2
G/251 | Formwork to CC46 - 450x450mm deep concrete column | 8 | m2
G/252 | Formwork to CC47 - 400x600mm deep concrete column | 7 | m2
G/253 | Formwork to CC48 - 450x450mm deep concrete column | 7 | m2
G/254 | Formwork to CC49 - 400x600mm deep concrete column | 8 | m2
G/255 | Formwork to CC50 - 400x600mm deep concrete column | 8 | m2
G/256 | Formwork to CC51 - 400x600mm deep concrete column | 7 | m2
G/257 | Formwork to CC52 - 450x450mm deep concrete column | 7 | m2
G/258 | Formwork to CC53 - 450x450mm deep concrete column | 6 | m2
G/259 | Formwork to CC54 - 450x450mm deep concrete column | 9 | m2
G/260 | Formwork to CC55 - 400x600mm deep concrete column | 7 | m2
G/261 | Formwork to CC56 - 400x600mm deep concrete column | 6 | m2
G/262 | Formwork to CC57 - 400x600mm deep concrete column | 6 | m2
G/263 | Formwork to CC58 - 400x1600mm deep concrete column | 13 | m2
G/264 | Formwork to CC59 - 400x400mm deep concrete column | 2 | m2
G/265 | Formwork to CC76 - 400x700mm deep concrete column | 10 | m2
| Level 2 (SG.02) |  | Head4
G/266 | Formwork to CC34 - 400x600mm deep concrete column | 7 | m2
G/267 | Formwork to CC35 - 800x400mm deep concrete column | 10 | m2
G/268 | Formwork to CC36 - 800x400mm deep concrete column | 10 | m2
G/269 | Formwork to CC39 - 400x600mm deep concrete column | 9 | m2
G/270 | Formwork to CC43 - 400x600mm deep concrete column | 9 | m2
G/271 | Formwork to CC44 - 400x600mm deep concrete column | 9 | m2
G/272 | Formwork to CC47 - 400x600mm deep concrete column | 9 | m2
G/273 | Formwork to CC48 - 400x600mm deep concrete column | 9 | m2
G/274 | Formwork to CC49 - 400x600mm deep concrete column | 9 | m2
G/275 | Formwork to CC51 - 400x600mm deep concrete column | 9 | m2
G/276 | Formwork to CC52 - 400x600mm deep concrete column | 9 | m2
G/277 | Formwork to CC54 - 400x600mm deep concrete column | 7 | m2
G/278 | Formwork to CC55 - 400x600mm deep concrete column | 9 | m2
G/279 | Formwork to CC56 - 400x600mm deep concrete column | 9 | m2
G/280 | Formwork to CC57 - 400x600mm deep concrete column | 9 | m2
G/281 | Formwork to CC58 - 400x1600mm deep concrete column | 18 | m2
G/282 | Formwork to CC76 - 800x400mm deep concrete column | 10 | m2
G/283 | Formwork to CC77 - 800x400mm deep concrete column | 10 | m2
G/284 | Formwork to CC78 - 400x600mm deep concrete column | 9 | m2
G/285 | Formwork to CC79 - 800x400mm deep concrete column | 8 | m2
G/286 | Formwork to CC80 - 500mm diameter concrete column | 8 | m2
| Level 3 (SH.02) |  | Head4
G/287 | Formwork to CC34 - 400x600mm deep concrete column | 7 | m2
G/288 | Formwork to CC35 - 800x400mm deep concrete column | 8 | m2
G/289 | Formwork to CC36 - 800x400mm deep concrete column | 8 | m2
G/290 | Formwork to CC39 - 400x600mm deep concrete column | 7 | m2
G/291 | Formwork to CC43 - 400x600mm deep concrete column | 7 | m2
G/292 | Formwork to CC44 - 400x600mm deep concrete column | 7 | m2
G/293 | Formwork to CC47 - 400x600mm deep concrete column | 7 | m2
G/294 | Formwork to CC48 - 400x600mm deep concrete column | 7 | m2
G/295 | Formwork to CC49 - 400x600mm deep concrete column | 7 | m2
G/296 | Formwork to CC51 - 400x600mm deep concrete column | 7 | m2
G/297 | Formwork to CC52 - 400x600mm deep concrete column | 7 | m2
G/298 | Formwork to CC54 - 400x600mm deep concrete column | 7 | m2
G/299 | Formwork to CC55 - 400x600mm deep concrete column | 7 | m2
G/300 | Formwork to CC56 - 400x600mm deep concrete column | 7 | m2
G/301 | Formwork to CC57 - 400x600mm deep concrete column | 7 | m2
G/302 | Formwork to CC58 - 400x1600mm deep concrete column | 15 | m2
G/303 | Formwork to CC76 - 800x400mm deep concrete column | 8 | m2
G/304 | Formwork to CC77 - 800x400mm deep concrete column | 8 | m2
G/305 | Formwork to CC78 - 400x600mm deep concrete column | 7 | m2
G/306 | Formwork to CC81 - 400x600mm deep concrete column | 7 | m2
| Level 4 (SI.02) |  | Head4
G/307 | Formwork to CC100 - 300x500mm deep concrete column | 7 | m2
G/308 | Formwork to CC97 - 300x500mm deep concrete column | 7 | m2
G/309 | Formwork to CC98 - 300x500mm deep concrete column | 7 | m2
G/310 | Formwork to CC99 - 300x500mm deep concrete column | 7 | m2
| Ramp slab |  | Head3
| Level 2 (SG.02) |  | Head4
G/311 | 50mm thick Corkjoint Ecovoid void formers | 38 | m2
| Suspended slab |  | Head3
| Level 2 (SG.02) |  | Head4
G/312 | Formwork to soffit with strutting height 3.5m - 4.5m high | 899 | m2
G/313 | Edgeboard greater than 250mm high to suspended slab | 20 | m2
G/314 | Edgeboard less than or equal to 250mm high to suspended slab | 71 | m
G/315 | Slab step in soffit of slab greater than 250mm high to suspended slab | 20 | m2
G/316 | Slab step in soffit of slab less than or equal to 250mm high to suspended slab | 57 | m
G/317 | Slab step in top of slab less than or equal to 250mm high to suspended slab | 16 | m
G/318 | Extra over curved formwork to slab step in soffit of slab greater than 250mm high | 3 | m2
| Level 3 (SG.02) |  | Head4
G/319 | Formwork to soffit with strutting height 3.5m - 4.5m high | 742 | m2
G/320 | Edgeboard less than or equal to 250mm high to suspended slab | 123 | m
G/321 | Slab step in soffit of slab less than or equal to 250mm high to suspended slab | 3 | m
G/322 | Slab step in top of slab less than or equal to 250mm high to suspended slab | 17 | m
G/323 | Extra over curved formwork to edgeboard greater than 250mm high to suspended slab | 7 | m
| Level 4 (SI.02) |  | Head4
G/324 | Formwork to soffit with strutting height up to 3.5m high | 769 | m2
G/325 | Edgeboard less than or equal to 250mm high to suspended slab | 120 | m
G/326 | Slab step in soffit of slab less than or equal to 250mm high to suspended slab | 7 | m
G/327 | Slab step in top of slab less than or equal to 250mm high to suspended slab | 29 | m
G/328 | Extra over curved formwork to edgeboard greater than 250mm high to suspended slab | 6 | m
| Roof (SJ.02) |  | Head4
G/329 | Formwork to soffit with strutting height 4.5m - 5.5m high | 52 | m2
G/330 | Edgeboard less than or equal to 250mm high to suspended slab | 39 | m
G/331 | Extra over curved formwork to edgeboard greater than 250mm high to suspended slab | 8 | m
| Attached Beam |  | Head3
| Level 2 (SG.02) |  | Head4
G/332 | Formwork less than or equal to 250mm high to attached beam | 180 | m
G/333 | Formwork greater than 250mm high to 250mm high to attached beam | 106 | m2
| Level 3 (SH.02) |  | Head4
G/334 | Formwork less than or equal to 250mm high to attached beam | 329 | m
| Level 4 (SI.02) |  | Head4
G/335 | Formwork less than or equal to 250mm high to attached beam | 399 | m
| Concrete Stair |  | Head3
| Stair 2 - 1700mm to 1900mm width concrete stair with 280mm treads, 200mm throat thickness, 180mm to 183.35mm riser height with 7 flights and 4 midlandings |  | Head4
G/336 | Soffit to stair | 27 | m2
G/337 | Stringer formwork | 27 | m
G/338 | Riser formwork | 78 | m
G/339 | Soffit to stair landing | 18 | m2
G/340 | Edgeboard to stair landing less than or equal to 250mm high | 9 | m
G/341 | Edgeboard to stair landing greater than 250mm high | 8 | m2
| Stair 5 - 2670mm width concrete stair with 300mm treads, 250mm throat thickness, 150mm riser height with 1 flights |  | Head4
G/342 | Soffit to stair | 5 | m2
G/343 | Stringer formwork | 4 | m
G/344 | Riser formwork | 14 | m
| Stair 6 - 2670mm width concrete stair with 300mm treads, 250mm throat thickness, 150mm riser height with 1 flights |  | Head4
G/345 | Stringer formwork | 4 | m
G/346 | Riser formwork | 14 | m
| Stair 7 - 3385mm width concrete stair with 300mm treads, 240mm throat thickness, 161mm riser height with 2 flights and 1 midlandings |  | Head4
G/347 | Soffit to stair | 18 | m2
G/348 | Stringer formwork | 6 | m
G/349 | Riser formwork | 48 | m
G/350 | Soffit to stair landing | 13 | m2
G/351 | Edgeboard to stair landing less than or equal to 250mm high | 18 | m
| Formwork - Class 5 |  | Head2
| Pile Cap Footing |  | Head3
| Foundation (SB.02) |  | Head4
G/352 | Formwork to PC1 - 3600 x 1200 x 1200mm deep pile cap | 116 | m2
G/353 | Formwork to PC2 - 3600 x 1200 x 1400mm deep pile cap | 54 | m2
| Footing Beam |  | Head3
| Foundation (SB.02) |  | Head4
G/354 | Formwork to greater than 250mm high to ground beam | 190 | m2
G/355 | Extra over curved formwork to ground beam | 1 | m2
| Base Slab on Ground |  | Head3
| Foundation (SB.02) |  | Head4
G/356 | Edgeboard greater than 250mm high to base slab on ground | 10 | m2
| Suspended slab on piers |  | Head3
| Level 1 (SC.02) |  | Head4
G/357 | Edgeboard less than or equal to 250mm high to slab on ground | 138 | m
G/358 | Slab step in top of slab less than or equal to 250mm high to SOG | 37 | m
G/359 | Slab step in top of slab greater than 250mm high to SOG | 21 | m2
G/360 | Extra over curved formwork to slab step in top of slab less than or equal to 250mm high | 4 | m
G/361 | Extra over curved formwork to slab step in top of slab greater than 250mm high | 2 | m2
| Internal Concrete Wall |  | Head3
| Foundation (SB.01) |  | Head4
G/362 | Formwork to W2 - 200mm thick lift pit wall | 27 | m2
| Void Former |  | Head2
| Pile Cap |  | Head3
| Foundation (SB.02) |  | Head4
G/363 | 50mm thick Corkjoint Ecovoid void formers to PC1 - 3600 x 1200 x 1200mm deep pile cap | 44 | m2
G/364 | 50mm thick Corkjoint Ecovoid void formers to PC2 - 3600 x 1200 x 1400mm deep pile cap | 18 | m2
| Base Slab on Ground |  | Head3
| Foundation (SB.02) |  | Head4
G/365 | 50mm thick Corkjoint Ecovoid void formers | 15 | m2
| Footing Beam |  | Head3
| Foundation (SB.02) |  | Head4
G/366 | 50mm thick Corkjoint Ecovoid void formers | 105 | m2
| Suspended slab on piers |  | Head3
| Level 1 (SC.02) |  | Head4
G/367 | 50mm thick Corkjoint Ecovoid void formers | 869 | m2
| Ramp slab |  | Head3
| Level 2 (SG.02) |  | Head4
G/368 | 50mm thick Corkjoint Ecovoid void formers | 38 | m2
| Stairs |  | Head3
| Level 1 (SC.02) |  | Head4
G/369 | 50mm thick Triangular corkjoint Ecovoid void formers 900mm high (NB: Measured as flat on plan refer to SC.10 detail L1-1) | 3 | m2
| Level 2 (SG.02) |  | Head4
G/370 | 50mm thick Triangular corkjoint Ecovoid void formers 900mm high (NB: Measured as flat on plan refer to SG.21 detail L2-5,) | 32 | m2
| TOTAL FORMWORK |  |  |  | 0
H | REINFORCEMENT
| GENERALLY |  | Head1
H/1 | Tenderers are referred to the Specification for the full particulars of workmanship and materials, and the quantities herein provided shall be read in conjunction with the drawings |  | Note
H/2 | This Builders Bill of Quantities has not been measured in accordance with the Australian Standard Method of Measurement of Building Works, 5th Edition |  | Note
| REFERENCES |  | Head1
H/3 | Refer to General Materials, Finishes and Fixtures Schedule for William Clarke College Bryson Building dated 05 April 2024 by PMDL Architecture + Design |  | Note
H/4 | Refer to following structural drawing series: SA to SJ for "Structural Plan" |  | Note
| PRICES |  | Head1
| Prices shall include for: |  | Head2
H/5 | Supply and delivery to site |  | Note
H/6 | Cleaning, cutting, bending, fabrication and tagging |  | Note
H/7 | Placing and provision of all necessary temporary fixings and supports including tie wire, chair supports, etc |  | Note
H/8 | Rolling margins and waste |  | Note
H/9 | Environmental and sustainable requirements detailed in the Tender documents (if any) |  | Note
| GENERAL ITEMS |  | Head1
H/10 | Allow for giving notice of and providing facilities for inspection | 1 | Item
H/11 | Allow for compliance with quality assurance requirements | 1 | Item
H/12 | Allow for producing bending schedules | 1 | Item
H/13 | Allow for contractor's submissions | 1 | Item
H/14 | Allow for safety capping to starter bars | 1 | Item
H/15 | Allow for all costs associated with cathodic protection, earthing and lightning conduction | 1 | Item
| NOTES AND ASSUMPTIONS |  | Head1
H/16 | Splicing, trimmer bars and wastage not considered |  | Note
H/17 | Computed REO rate for wall reinforcements |  | Note
| REINFORCEMENT SUPPLY SUMMARY |  | Head1
H/18 | Total bar reinforcement (Measured Net) | 222.07 | t
H/19 | Total bar reinforcement (By Ratio Net) | 136.94 | t
| NORTH BUILDING |  | Head1
| Bar Reinforcement (measured) |  | Head2
| Pile Cap Footing |  | Head3
| Foundation (SB.01) |  | Head4
H/20 | Bar reinforcement to pile cap | 23.68 | t
| Footing Beam |  | Head3
| Foundation (SB.01) |  | Head4
H/21 | Bar reinforcement to footing beam | 5.04 | t
| Base Slab on Ground |  | Head3
| Foundation (SB.01) |  | Head4
H/22 | Bar reinforcement to base slab on ground | 4.74 | t
| Suspended Slab on Piers |  | Head3
| Level 1 (SC.01) |  | Head4
H/23 | Bar reinforcement to slab on piers | 10.82 | t
| Concrete Walls |  | Head3
| External Concrete Wall |  | Head4
H/24 | Level 1 (SC.01) |  | Head5
H/25 | Bar reinforcement to external wall | 1.94 | t
H/26 | Level 2 (SG.01) |  | Head5
H/27 | Bar reinforcement to external wall | 0.44 | t
H/28 | Level 3 (SH.01) |  | Head5
H/29 | Bar reinforcement to external wall | 0.44 | t
H/30 | Level 4 (SI.01) |  | Head5
H/31 | Bar reinforcement to external wall | 0.59 | t
| Internal Concrete Wall |  | Head4
H/32 | Foundation (SB.01) |  | Head5
H/33 | Bar reinforcement to lift pit wall | 1 | t
H/34 | Level 1 (SC.01) |  | Head5
H/35 | Bar reinforcement to core wall | 0.98 | t
H/36 | Bar reinforcement to internal wall | 0.33 | t
H/37 | Level 2 (SG.01) |  | Head5
H/38 | Bar reinforcement to core wall | 0.52 | t
H/39 | Bar reinforcement to internal wall | 0.15 | t
H/40 | Level 3 (SH.01) |  | Head5
H/41 | Bar reinforcement to core wall | 0.52 | t
H/42 | Bar reinforcement to internal wall | 0.15 | t
H/43 | Level 4 (SI.01) |  | Head5
H/44 | Bar reinforcement to core wall | 0.46 | t
H/45 | Bar reinforcement to internal wall | 0.28 | t
| Columns |  | Head3
| Level 1 (SC.01) |  | Head4
H/46 | Bar reinforcement to concrete columns | 19.4 | t
| Level 2 (SG.01) |  | Head4
H/47 | Bar reinforcement to concrete columns | 12.87 | t
| Level 3 (SH.01) |  | Head4
H/48 | Bar reinforcement to concrete columns | 12.01 | t
| Level 4 (SI.01) |  | Head4
H/49 | Bar reinforcement to concrete columns | 4.45 | t
| Suspended Slab |  | Head3
| Level 2 (SG.01) |  | Head4
H/50 | Bar reinforcement to suspended slab | 1.02 | t
| Level 3 (SG.01) |  | Head4
H/51 | Bar reinforcement to suspended slab | 0.73 | t
| Level 4 (SI.01) |  | Head4
H/52 | Bar reinforcement to suspended slab | 0.73 | t
| Roof (SJ.01) |  | Head4
H/53 | Bar reinforcement to suspended slab | 0.28 | t
| Concrete Stair |  | Head3
H/54 | Bar reinforcement to Stair 2 - 1700mm to 1900mm width concrete stair with 280mm treads, 200mm throat thickness, 180mm to 183.35mm riser height with 7 flights and 4 midlandings | 2.24 | t
H/55 | Bar reinforcement to Stair 3 - 2820mm width concrete stair with 280mm treads, 250mm throat thickness, 161.80mm to 163.65mm riser height with 9 flights and 5 midlandings | 12.24 | t
H/56 | Bar reinforcement to Stair 4 - 1020mm width concrete stair with 250mm treads, 245mm throat thickness, 166.7mm to 180mm riser height with 8 flights and 8 midlandings | 1.47 | t
| Bar Reinforcement (by ratio) |  | Head2
| Suspended Slab |  | Head3
| Level 2 (SG.01) |  | Head4
H/57 | Reinforcement to suspended post tensioned slab; REO Rate: 50 kg/m3 | 17.36 | t
| Level 3 (SG.01) |  | Head4
H/58 | Reinforcement to suspended post tensioned slab; REO Rate: 50 kg/m3 | 16.89 | t
| Level 4 (SI.01) |  | Head4
H/59 | Reinforcement to suspended post tensioned slab; REO Rate: 50 kg/m3 | 17.85 | t
| Attached Beam |  | Head3
| Level 2 (SG.01) |  | Head4
H/60 | Reinforcement to suspended post tensioned beam; REO Rate: 50 kg/m3 | 15.67 | t
| Level 3 (SG.01) |  | Head4
H/61 | Reinforcement to suspended post tensioned beam; REO Rate: 50 kg/m3 | 11.47 | t
| Level 4 (SI.01) |  | Head4
H/62 | Reinforcement to suspended post tensioned beam; REO Rate: 50 kg/m3 | 15.36 | t
| SOUTH BUILDING |  | Head1
| Bar Reinforcement (measured) |  | Head2
| Pile Cap Footing (50MPa, 80mm slump, 20mm max. aggregate size) |  | Head3
| Foundation (SB.02) |  | Head4
H/63 | Bar reinforcement to PC1 - 3600 x 1200 x 1200mm deep pile cap | 11.7 | t
| Footing Beam |  | Head3
| Foundation (SB.02) |  | Head4
H/64 | Bar reinforcement to footing beam | 3.9 | t
| Base Slab on Ground |  | Head3
| Foundation (SB.02) |  | Head4
H/65 | Bar reinforcement to base slab on ground | 1.61 | t
| Suspended Slab on Piers |  | Head3
| Level 1 (SC.02) |  | Head4
H/66 | Bar reinforcement to slab on piers | 15.92 | t
| Ramp Slab |  | Head3
| Level 2 (SG.02) |  | Head4
H/67 | Bar reinforcement to ramp slab | 1.04 | t
| Concrete Walls |  | Head3
| External Concrete Wall |  | Head4
H/68 | Foundation (SB.02) |  | Head5
H/69 | Bar reinforcement to external wall | 0.36 | t
H/70 | Level 1 (SC.02) |  | Head5
H/71 | Bar reinforcement to external wall | 3.48 | t
H/72 | Level 2 (SG.02) |  | Head5
H/73 | Bar reinforcement to external wall | 0.36 | m3
H/74 | Level 4 (SI.02) |  | Head5
H/75 | Bar reinforcement to external wall | 1.07 | t
H/76 | Bar reinforcement to external parapet wall | 1.48 | t
| Internal Concrete Wall |  | Head4
H/77 | Foundation (SB.02) |  | Head5
H/78 | Bar reinforcement to lift pit wall | 0.54 | t
H/79 | Level 1 (SC.02) |  | Head5
H/80 | Bar reinforcement to core wall | 2.9 | t
H/81 | Bar reinforcement to internal wall | 5.73 | t
H/82 | Level 2 (SG.02) |  | Head5
H/83 | Bar reinforcement to core wall | 1.6 | t
H/84 | Bar reinforcement to internal wall | 0.71 | t
H/85 | Level 3 (SH.02) |  | Head5
H/86 | Bar reinforcement to core wall | 1.42 | t
H/87 | Bar reinforcement to internal wall | 0.95 | t
H/88 | Level 4 (SI.02) |  | Head5
H/89 | Bar reinforcement to core wall | 1.6 | t
| Columns |  | Head3
| Level 1 (SC.02) |  | Head4
H/90 | Bar reinforcement to concrete columns | 13.41 | t
| Level 2 (SG.02) |  | Head4
H/91 | Bar reinforcement to concrete columns | 8.26 | t
| Level 3 (SH.02) |  | Head4
H/92 | Bar reinforcement to concrete columns | 7.8 | t
| Level 4 (SI.02) |  | Head4
H/93 | Bar reinforcement to concrete columns | 0.92 | t
| Suspended Slab |  | Head3
| Level 2 (SG.02) |  | Head4
H/94 | Bar reinforcement to suspended slab | 4.56 | t
H/95 | Bar reinforcement to slab topping | 1.07 | t
| Level 3 (SG.02) |  | Head4
H/96 | Bar reinforcement to suspended slab | 0.67 | t
| Level 4 (SI.02) |  | Head4
H/97 | Bar reinforcement to suspended slab | 0.67 | t
| Roof (SJ.02) |  | Head4
H/98 | Bar reinforcement to suspended slab | 1.15 | t
| Attached Beam |  | Head3
| Level 2 (SG.02) |  | Head4
H/99 | Bar reinforcement to RC beam | 3.11 | t
| Concrete Stair |  | Head3
H/100 | Bar reinforcement to Stair 1 - 2000mm width concrete stair with 280mm treads, 200-350mm throat thickness, 172.25mm riser height with 5 flights and 3 midlandings | 3.28 | t
H/101 | Bar reinforcement to Stair 5 - 2670mm width concrete stair with 300mm treads, 250mm throat thickness, 150mm riser height with 1 flights | 0.12 | t
H/102 | Bar reinforcement to Stair 6 - 2670mm width concrete stair with 300mm treads, 250mm throat thickness, 150mm riser height with 1 flights | 0.11 | t
H/103 | Stair 7 - 3385mm width concrete stair with 300mm treads, 240mm throat thickness, 161mm riser height with 2 flights and 1 midlandings | 1.29 | t
| Bar Reinforcement (by ratio) |  | Head2
| Suspended Slab |  | Head3
| Level 2 (SG.02) |  | Head4
H/104 | Reinforcement to suspended post tensioned slab; REO Rate: 50 kg/m3 | 10.11 | t
| Level 3 (SG.02) |  | Head4
H/105 | Reinforcement to suspended post tensioned slab; REO Rate: 50 kg/m3 | 7.45 | t
| Level 4 (SI.02) |  | Head4
H/106 | Reinforcement to suspended post tensioned slab; REO Rate: 50 kg/m3 | 7.72 | t
| Attached Beam |  | Head3
| Level 2 (SG.02) |  | Head4
H/107 | Reinforcement to suspended post tensioned beam; REO Rate: 50 kg/m3 | 4.67 | t
| Level 3 (SG.02) |  | Head4
H/108 | Reinforcement to suspended post tensioned beam; REO Rate: 50 kg/m3 | 5.69 | t
| Level 4 (SI.02) |  | Head4
H/109 | Reinforcement to suspended post tensioned beam; REO Rate: 50 kg/m3 | 6.7 | t
| TOTAL REINFORCEMENT |  |  |  | 0
I | POST TENSIONING
| GENERALLY |  | Head1
I/1 | Tenderers are referred to the Specification for the full particulars of workmanship and materials, and the quantities herein provided shall be read in conjunction with the drawings |  | Note
I/2 | This Builders Bill of Quantities has not been measured in accordance with the Australian Standard Method of Measurement of Building Works, 5th Edition |  | Note
| REFERENCES |  | Head1
I/3 | Refer to General Materials, Finishes and Fixtures Schedule for William Clarke College Bryson Building dated 05 April 2024 by PMDL Architecture + Design |  | Note
I/4 | Refer to following structural drawing series: SA to SJ for "Structural Plan" |  | Note
| PRICES |  | Head1
| Prices shall include for: |  | Head2
I/5 | Formation of and grouting of all air holes |  | Note
I/6 | Environmental and sustainable requirements detailed in the Tender documents (if any) |  | Note
| GENERAL ITEMS |  | Head1
I/7 | Allow for giving notice of and providing facilities for inspection | 1 | Item
I/8 | Allow for samples and tests | 1 | Item
I/9 | Allow for compliance with quality assurance requirements | 1 | Item
I/10 | Allow for contractors submissions including shop drawings, work method statement, certificates, etc | 1 | Item
I/11 | Allow for supply of power for prestressing works | 1 | Item
I/12 | Allow for supply of water for prestressing works | 1 | Item
I/13 | Allow for hoisting of prestressing materials and equipment | 1 | Item
I/14 | Allow for scaffolding | 1 | Item
I/15 | Allow for the supply of expendable items such as cones, wedges, anchor plates, spacers and similar items | 1 | Item
I/16 | Allow for cutting off staple ends as required | 1 | Item
I/17 | Allow for compressed air as required | 1 | Item
I/18 | Allow for filling and parging of pockets / recesses at anchorages | 1 | Item
I/19 | Allow for all design and detailing by post-tensioning subcontractor | 1 | Item
| NORTH BUILDING |  | Head1
| Post Tensioning |  | Head2
| Suspended Slab |  | Head3
| Level 2 (SG.01) |  | Head4
I/20 | Reinforcement to suspended post tensioned slab; REO Rate: 50 kg/m3 | 11.49 | t
| Level 3 (SG.01) |  | Head4
I/21 | Reinforcement to suspended post tensioned slab; REO Rate: 50 kg/m3 | 11.28 | t
| Level 4 (SI.01) |  | Head4
I/22 | Reinforcement to suspended post tensioned slab; REO Rate: 50 kg/m3 | 11.62 | t
| Attached Beam |  | Head3
| Level 2 (SG.01) |  | Head4
I/23 | Reinforcement to suspended post tensioned slab; REO Rate: 50 kg/m3 | 4.11 | t
| Level 3 (SG.01) |  | Head4
I/24 | Reinforcement to suspended post tensioned slab; REO Rate: 50 kg/m3 | 3.41 | t
| Level 4 (SI.01) |  | Head4
I/25 | Reinforcement to suspended post tensioned slab; REO Rate: 50 kg/m3 | 4.27 | t
| SOUTH BUILDING |  | Head1
| Suspended Slab |  | Head3
| Level 2 (SG.02) |  | Head4
I/26 | Reinforcement to suspended post tensioned slab; REO Rate: 50 kg/m3 | 5.14 | t
| Level 3 (SG.02) |  | Head4
I/27 | Reinforcement to suspended post tensioned slab; REO Rate: 50 kg/m3 | 5.19 | t
| Level 4 (SI.02) |  | Head4
I/28 | Reinforcement to suspended post tensioned slab; REO Rate: 50 kg/m3 | 5.37 | t
| Attached Beam |  | Head3
| Level 2 (SG.02) |  | Head4
I/29 | Reinforcement to suspended post tensioned slab; REO Rate: 50 kg/m3 | 1.35 | t
| Level 3 (SG.02) |  | Head4
I/30 | Reinforcement to suspended post tensioned slab; REO Rate: 50 kg/m3 | 1.8 | t
| Level 4 (SI.02) |  | Head4
I/31 | Reinforcement to suspended post tensioned slab; REO Rate: 50 kg/m3 | 2.11 | t
| TOTAL POST TENSIONING |  |  |  | 0
J | MASONRY - BRICK & BLOCK
| GENERALLY |  | Head1
J/1 | Tenderers are referred to the Specification for the full particulars of workmanship and materials, and the quantities herein provided shall be read in conjunction with the drawings |  | Note
J/2 | This Builders Bill of Quantities has not been measured in accordance with the Australian Standard Method of Measurement of Building Works, 5th Edition |  | Note
| REFERENCES |  | Head1
J/3 | Refer to General Materials, Finishes and Fixtures Schedule for William Clarke College Bryson Building dated 05 April 2024 by PMDL Architecture + Design |  | Note
J/4 | Refer to following sections of William Clarke College "Architectural Specification" dated 5 April 2024 by PMDL Architecture + Design: 0181 - Adhesives, sealants and fasteners, 0331 - Brick and block construction, 0463 - Glass blockwork, 0471 - Thermal insulation membranes, 0472 - Acoustic insulation |  | Note
J/5 | Refer to following architectural drawing series: A0010 for "Wall Types Schedule", A011 for "Partition Types Schedule, "A0130 for "GA Plans", A100 for "North and South GA Plan", A2000 for "Elevations", A3000 for "Sections", A4000 for "Wall Section Details" |  | Note
J/6 | Refer to William Clarke College "NCC 2022 Section J-4 DTS Report" Volume 1 dated 5 April 2024 by PMDL Architecture + Design |  | Note
| PRICES |  | Head1
| Prices shall include for: |  | Head2
J/7 | Square cutting and waste |  | Note
J/8 | Forming all openings, machine cutting, cutting to form bond, cutting to form chases for edges of floor slabs |  | Note
J/9 | Forming reveals including pointing and cleaning down |  | Note
J/10 | Plumbing reveals and angles |  | Note
J/11 | Building in of frames, flashings, dampproof course, ties, lintels, structural steel framework and the like |  | Note
J/12 | Raking out joints for applied finishes |  | Note
J/13 | Keeping cavities clear of mortar droppings |  | Note
J/14 | Forming weepholes |  | Note
J/15 | Using solid blocks where core holes would otherwise be visible or where required for fire rating |  | Note
J/16 | Using matching half-blocks, closers, lintel and bond beam blocks as required |  | Note
J/17 | Building in or cutting holes for pipes, handrails, cramps, steel ties sections and the like |  | Note
J/18 | Making good and protecting finished surfaces |  | Note
J/19 | Cleaning down |  | Note
J/20 | Environmental and sustainable requirements detailed in the Tender documents (if any) |  | Note
| GENERAL ITEMS |  | Head1
J/21 | Allow for providing brick and mortar samples | 1 | Item
J/22 | Allow for building sample panels | 1 | Item
J/23 | Allow for testing | 1 | Item
J/24 | Allow for giving notice of and providing facilities for inspection | 1 | Item
J/25 | Allow for compliance with quality assurance requirements | 1 | Item
J/26 | Allow for data submissions | 1 | Item
J/27 | Allow for storing and protecting bricks | 1 | Item
J/28 | Allow for warranties | 1 | Item
J/29 | Allow for attending on and making good after all other trades, cutting out, forming all chases, grooves and holes building in all pipes, sleeves, anchor, bolts, lugs, fixings etc as required, replacing defective bricks, pointing up all faulty joints, holes and dressing and making good damaged or defective work | 1 | Item
| NOTES AND ASSUMPTIONS |  | Head1
J/30 | Unless noted otherwise, all walls are measured up to slab soffit/Roof soffit |  | Note
J/31 | No corefilling details found for footing beam blockwork, assumed it to be 0.12m3/m2 |  | Note
| NORTH BUILDING |  | Head1
| Internal Blockwork Wall |  | Head2
| Internal Blockwall up to 3.0m high |  | Head3
| PTN-04a - 140mm thick reinforced blockwork to plasterboard lining, Smooth finish; Austral Grey Blocks (NB: Plasterboard linings measured separately) |  | Head4
J/32 | Level 1 (A1201-A) | 4 | m2
| PTN-04c - 140mm thick reinforced blockwork, Smooth finish; Austral Grey Blocks |  | Head4
J/33 | Level 1 (A1201-A) | 7 | m2
| Internal Blockwall with total height from 3.0m - 4.0m |  | Head3
| PTN-04a - 140mm thick reinforced blockwork to plasterboard lining, Smooth finish; Austral Grey Blocks (NB: Plasterboard linings measured separately) |  | Head4
J/34 | Level 1 (A1201-A) | 17 | m2
| PTN-04c - 140mm thick reinforced blockwork, Smooth finish; Austral Grey Blocks |  | Head4
J/35 | Level 1 (A1201-A) | 20 | m2
| Internal Blockwall with total height from 5.0m - 6.0m |  | Head3
| PTN-04b - 140mm thick reinforced blockwork, Smooth finish; Austral Grey Blocks |  | Head4
J/36 | Level 1 (A1201-A) | 276 | m2
| PTN-04c - 140mm thick reinforced blockwork, Smooth finish; Austral Grey Blocks |  | Head4
J/37 | Level 1 (A1201-A) | 28 | m2
| Corefilling to Internal Blockwork Wall |  | Head2
| Corefilling to Internal Blockwall up to 3.0m high |  | Head3
| Corefilling to PTN-04a - 140mm thick reinforced blockwork wall; 20MPa, 250mm slump, 10mm max aggregate size; Assumed 0.1m3/m2 corefilling |  | Head4
J/38 | Level 1 (A1201-A) | 1 | m3
| Corefilling to PTN-04c - 140mm thick reinforced blockwork wall; 20MPa, 250mm slump, 10mm max aggregate size; Assumed 0.1m3/m2 corefilling |  | Head4
J/39 | Level 1 (A1201-A) | 1 | m3
| Corefilling to Internal Blockwall with total height from 3.0m - 4.0m |  | Head3
| Corefilling to PTN-04a - 140mm thick reinforced blockwork wall; 20MPa, 250mm slump, 10mm max aggregate size; Assumed 0.1m3/m2 corefilling |  | Head4
J/40 | Level 1 (A1201-A) | 2 | m3
| Corefilling to PTN-04c - 140mm thick reinforced blockwork wall; 20MPa, 250mm slump, 10mm max aggregate size; Assumed 0.1m3/m2 corefilling |  | Head4
J/41 | Level 1 (A1201-A) | 2 | m3
| Corefilling to Internal Blockwall with total height from 5.0m - 6.0m |  | Head3
| Corefilling to PTN-04b - 140mm thick reinforced blockwork wall; 20MPa, 250mm slump, 10mm max aggregate size; Assumed 0.1m3/m2 corefilling |  | Head4
J/42 | Level 1 (A1201-A) | 28 | m3
| Corefilling to PTN-04c - 140mm thick reinforced blockwork wall; 20MPa, 250mm slump, 10mm max aggregate size; Assumed 0.1m3/m2 corefilling |  | Head4
J/43 | Level 1 (A1201-A) | 3 | m3
| Bar Reinforcement to Internal Blockwork Wall (By Ratio) |  | Head2
| Bar Reinforcement to Internal Blockwall up to 3.0m high |  | Head3
| Bar reinforcement to PTN-04a - 140mm thick reinforced blockwork wall; Assumed REO Rate: 60kg/m3 |  | Head4
J/44 | Level 1 (A1201-A) | 0.03 | t
| Bar reinforcement to PTN-04c - 140mm thick reinforced blockwork wall; Assumed REO Rate: 60kg/m3 |  | Head4
J/45 | Level 1 (A1201-A) | 0.05 | t
| Bar Reinforcement to Internal Blockwall with total height from 3.0m - 4.0m |  | Head3
| Bar reinforcement to PTN-04a - 140mm thick reinforced blockwork wall; Assumed REO Rate: 60kg/m3 |  | Head4
J/46 | Level 1 (A1201-A) | 0.11 | t
| Bar reinforcement to PTN-04c - 140mm thick reinforced blockwork wall; Assumed REO Rate: 60kg/m3 |  | Head4
J/47 | Level 1 (A1201-A) | 0.12 | t
| Bar Reinforcement to Internal Blockwall with total height from 5.0m - 6.0m |  | Head3
| Bar reinforcement to PTN-04b - 140mm thick reinforced blockwork wall; Assumed REO Rate: 60kg/m3 |  | Head4
J/48 | Level 1 (A1201-A) | 1.66 | t
| Bar reinforcement to PTN-04c - 140mm thick reinforced blockwork wall; Assumed REO Rate: 60kg/m3 |  | Head4
J/49 | Level 1 (A1201-A) | 0.17 | t
| Footing Beam Blockwork up to 3.0m high |  | Head2
| 190mm thick blockwork (Refer SB.11 , Type FB-A) |  | Head3
J/50 | Foundation (SB.01) | 23 | m2
| Corefilling to Footing Beam Blockwork up to 3.0m high |  | Head2
| Corefilling to 190mm thick blockwork, CF: 0.12 (Refer SB.11 , Type FB-A) |  | Head3
J/51 | Foundation (SB.01) | 3 | m3
| Bar reinforcement to Footing Beam Blockwork up to 3.0m high |  | Head2
| Bar reinforcement to 190mm thick blockwork (Refer SB.11 , Type FB-A) |  | Head3
J/52 | Foundation (SB.01) | 0.29 | t
| SOUTH BUILDING |  | Head1
| Footing Beam Blockwork up to 3.0m high |  | Head2
| 190mm thick blockwork (Refer SB.11 , Type FB-A) |  | Head3
J/53 | Foundation (SB.01) | 18 | m2
| Corefilling to Footing Beam Blockwork up to 3.0m high |  | Head2
| Corefilling to 190mm thick blockwork, CF: 0.12 (Refer SB.11 , Type FB-A) |  | Head3
J/54 | Foundation (SB.01) | 3 | m3
| Bar reinforcement to Footing Beam Blockwork up to 3.0m high |  | Head2
| Bar reinforcement to 190mm thick blockwork (Refer SB.11 , Type FB-A) |  | Head3
J/55 | Foundation (SB.01) | 0.23 | t
| TOTAL MASONRY - BRICK & BLOCK |  |  |  | 0
K | STRUCTURAL STEELWORK
| GENERALLY |  | Head1
K/1 | Tenderers are referred to the Specification for the full particulars of workmanship and materials, and the quantities herein provided shall be read in conjunction with the drawings |  | Note
K/2 | This Builders Bill of Quantities has not been measured in accordance with the Australian Standard Method of Measurement of Building Works, 5th Edition |  | Note
| REFERENCES |  | Head1
K/3 | Refer to following SA.01 to SJ.11 for "Structural Plans" |  | Note
K/4 | Refer to following sections of William Clarke College "Architectural Specification" dated 5 April 2024 by PMDL Architecture + Design: 0181 - Adhesives, sealants and fasteners, and 0342 - Light steel framing |  | Note
K/5 | Refer to General Materials, Finishes and Fixtures Schedule for William Clarke College Bryson Building dated 05 April 2024 by PMDL Architecture + Design |  | Note
| PRICES |  | Head1
| Prices shall include for: |  | Head2
K/6 | All shop fabrication work including cutting, notching, milling, machining, drilling, slotted holes, bolting, riveting, welding, grinding and incidental labours |  | Note
K/7 | Marking, delivery, unloading, hoisting, erecting and fixing |  | Note
K/8 | Cutting to dead lengths, notching and machining ends and bearings |  | Note
K/9 | Site cutting and welding |  | Note
K/10 | Touching up surface treatment where required |  | Note
K/11 | Bolts including nuts and washers |  | Note
K/12 | Environmental and sustainable requirements detailed in the Tender documents (if any) |  | Note
| GENERAL ITEMS |  | Head1
K/13 | Allow for giving notice of and providing facilities for inspection | 1 | Item
K/14 | Allow for compliance with quality assurance requirements | 1 | Item
K/15 | Allow for preparation of shop drawings | 1 | Item
K/16 | Allow for testing in accordance with the Engineer's requirements | 1 | Item
K/17 | Allow for providing samples of materials or finishes | 1 | Item
K/18 | Allow for obtaining manufacturers certificates of inspections | 1 | Item
K/19 | Allow for special trial shop assembly where required | 1 | Item
K/20 | Allow for necessary temporary bracing, propping and the like required for erection and removing on completion | 1 | Item
K/21 | Allow for inspection / testing of welds including the use of any special equipment | 1 | Item
K/22 | Allow for contractor's submissions | 1 | Item
K/23 | Allow for identification marks to steel | 1 | Item
| NOTES AND ASSUMPTIONS |  | Head1
K/24 | All steelwork to be sandblasted to Class 2.5 finish |  | Note
K/25 | All steelwork below finished floor level and finished ground level shall be painted with epoxy paint complying with AS 2364 |  | Note
K/26 | All other steelwork shall be painted with inorganic zinc silicate paint complying with AS 2105 |  | Note
| NORTH BUILDING |  | Head1
| Level 2 (SG.01-A) |  | Head2
| Framing |  | Head3
K/27 | OR1 - 150UC23.4, 23.4kg/m, 899.8mm surface perimeter at 900 cts max | 1.38 | t
K/28 | 15% for connection, etc | 0.207 | t
| Level 3 (SH.01-A) |  | Head2
| Framing |  | Head3
K/29 | OR1 - 150UC23.4, 23.4kg/m, 899.8mm surface perimeter at 900 cts max | 1.38 | t
K/30 | 15% for connection, etc | 0.207 | t
| Level 4 (SI.01-A) |  | Head2
| Framing |  | Head3
K/31 | OR1 - 150UC23.4, 23.4kg/m, 899.8mm surface perimeter at 900 cts max | 1.38 | t
K/32 | 15% for connection, etc | 0.207 | t
| Roof (SJ.01-A) |  | Head2
| Columns |  | Head3
K/33 | OWC1 - 150x150x6SHS, 26.2kg/m, 600mm surface perimeter | 0.23 | t
K/34 | 15% for connection, etc | 0.0345 | t
K/35 | 10mm thick cleat plate stiffener to top and bottom of cleat with 10mm cleat plate to side of beam fixed with 2M16 bolts | 2 | no
K/36 | 12mm thick base plate on 20mm thick grout bed fixed to concrete slab with 2M16 Hilti hit-re 500 V3 with hit-v rod with 125mm long embedment | 2 | no
| Framing |  | Head3
K/37 | HB1 - 200UB22.3, 22.3kg/m, 926mm surface perimeter | 2.63 | t
K/38 | RB1 - 610UB101, 101kg/m, 2094.8mm surface perimeter | 6.13 | t
K/39 | RB2 - 530UB82, 82kg/m, 1872.8mm surface perimeter | 3.74 | t
K/40 | RB3 - 700WB130, 130kg/m, 2380mm surface perimeter | 7.73 | t
K/41 | RB4 - 700WB150, 150kg/m, 2400mm surface perimeter | 3.22 | t
K/42 | SB1 - 250UB31.4, 31.4kg/m, 1075.8mm surface perimeter | 0.32 | t
K/43 | SB2 - 410UB53.7, 53.7kg/m, 1502.8mm surface perimeter | 1.08 | t
K/44 | SB3 - 310UB40.4, 40.4kg/m, 1251.8mm surface perimeter | 1.84 | t
K/45 | SB4 - 360UB44.7, 44.7kg/m, 1374.2mm surface perimeter | 1.52 | t
K/46 | SB5 - 200UB22.3, 22.3kg/m, 926mm surface perimeter | 1.05 | t
K/47 | T1 - 168.3CHS4.8, 19.4kg/m, 529mm surface perimeter | 2.18 | t
K/48 | OWB1 - 300x200x6RHS, 45kg/m, 1000mm surface perimeter | 0.31 | t
K/49 | OWB2 - 300x200x10RHS, 72.7kg/m, 1000mm surface perimeter | 1.12 | t
K/50 | TB1 - 200x200x6SHS, 35.6kg/m, 800mm surface perimeter | 1.43 | t
K/51 | TB2 - 150x150x6SHS, 26.2kg/m, 600mm surface perimeter | 1.34 | t
K/52 | TB3 - 250x250x9SHS, 65.9kg/m, 1000mm surface perimeter | 0.53 | t
K/53 | 15% for connection, etc | 5.4255 | t
K/54 | 8mm thick plate cap welded to 100x100x9mm thick angle fixed through bolted connection on 100x100x8mm thick angle bar welded to steel beam with 10mm stiffener plates on each side of web | 2 | no
| Bracings |  | Head3
K/55 | br1 - 20mm dia solid rod with turn-buckle Bracings | 0.33 | t
K/56 | 15% for connection, etc | 0.0495 | t
| Purlins and Girts |  | Head3
K/57 | Bridging to C20019 | 29 | m
K/58 | Bridging to C30024 | 14 | m
K/59 | Bridging to Z20019 | 281 | m
K/60 | C20019 at 1200mm cts max purlins | 280 | m
K/61 | C30024 at 1200mm cts max purlins | 121 | m
K/62 | Z20019 at 1200mm cts max purlins | 1151 | m
| Surface Preparation |  | Head2
| Class 2.5 Blast Clean |  | Head3
K/63 | Sandblasting to columns | 0.27 | t
K/64 | Sandblasting to framing | 46.36 | t
K/65 | Sandblasting to bracings | 0.38 | t
| Protective coating to structural steel |  | Head3
K/66 | Epoxy paint to columns | 0.27 | t
K/67 | Epoxy paint to framing | 4.77 | t
K/68 | Inorganic zinc silicate paint to framing | 41.6 | t
K/69 | Inorganic zinc silicate paint to bracings | 0.38 | t
| SOUTH BUILDING |  | Head1
| Level 2 (SG.02-A) |  | Head2
| Framing |  | Head3
K/70 | OR1 - 150UC23.4, 23.4kg/m, 899.8mm surface perimeter at 900 cts max | 1 | t
K/71 | 15% for connection, etc | 0.15 | t
| Level 3 (SH.02-A) |  | Head2
| Columns |  | Head3
K/72 | SC100 - 360UB44.7, 44.7kg/m, 1374.2mm surface perimeter | 0.62 | t
K/73 | 15% for connection, etc | 0.093 | t
K/74 | Base plate to SC100 - 360UB44.7, 44.7kg/m, 1374.2mm surface perimeter | 3 | no
| Framing |  | Head3
K/75 | OR1 - 150UC23.4, 23.4kg/m, 899.8mm surface perimeter at 900 cts max | 0.92 | t
K/76 | 15% for connection, etc | 0.138 | t
| Roof Framing |  | Head3
K/77 | RB100 - 360UB44.7, 44.7kg/m, 1374.2mm surface perimeter | 0.97 | t
K/78 | SB100 - 250UB31.4, 31.4kg/m, 1075.8mm surface perimeter | 0.54 | t
K/79 | SB101 - 200UB22.3, 22.3kg/m, 926mm surface perimeter | 0.09 | t
K/80 | T101 - 139.7CHS3, 10.1kg/m, 439mm surface perimeter | 0.11 | t
K/81 | SA100 - 100x100x10EA, 14.2kg/m, 400mm surface perimeter | 0.23 | t
K/82 | 15% for connection, etc | 0.291 | t
| Bracings |  | Head3
K/83 | br10 - 16mm dia solid rod with turn-buckle Bracings | 0.08 | t
K/84 | 15% for connection, etc | 0.012 | t
| Purlins and Girts |  | Head3
K/85 | Bridging to P100 | 3 | m
K/86 | Bridging to P101 | 32 | m
K/87 | P100 - C15019 purlins spaced at 1200 cts max purlins | 11 | m
K/88 | P101 - C20019 purlins spaced at 1200 cts max purlins | 115 | m
| Level 4 (SI.02-A) |  | Head2
| Framing |  | Head3
K/89 | OR1 - 150UC23.4, 23.4kg/m, 899.8mm surface perimeter at 900 cts max | 1 | t
K/90 | 15% for connection, etc | 0.15 | t
| Roof (SJ.02-A) |  | Head2
| Framing |  | Head3
K/91 | HB1 - 200UB22.3, 22.3kg/m, 926mm surface perimeter | 0.2 | t
K/92 | HB2 - 310UB40.4, 40.4kg/m, 1251.8mm surface perimeter | 0.51 | t
K/93 | RB1 - 610UB101, 101kg/m, 2094.8mm surface perimeter | 1.85 | t
K/94 | RB2 - 530UB82, 82kg/m, 1872.8mm surface perimeter | 1.56 | t
K/95 | SB3 - 310UB40.4, 40.4kg/m, 1251.8mm surface perimeter | 0.62 | t
K/96 | SB5 - 200UB22.3, 22.3kg/m, 926mm surface perimeter | 0.11 | t
K/97 | TB1 - 200x200x6SHS, 35.6kg/m, 800mm surface perimeter | 0.54 | t
K/98 | TB3 - 250x250x9SHS, 65.9kg/m, 1000mm surface perimeter | 0.3 | t
K/99 | 15% for connection, etc | 0.8535 | t
| Purlins and Girts |  | Head3
K/100 | Bridging to C20019 | 15 | m
K/101 | Bridging to C30024 | 6 | m
K/102 | Bridging to Z20019 | 12 | m
K/103 | C20019 at 1200mm cts max purlins | 87 | m
K/104 | C30024 at 1200mm cts max purlins | 41 | m
K/105 | Z20019 at 1200mm cts max purlins | 72 | m
| Surface Preparation |  | Head2
| Class 2.5 Blast Clean |  | Head3
K/106 | Sandblasting to columns | 0.72 | t
K/107 | Sandblasting to framing | 12.14 | t
K/108 | Sandblasting to bracings | 0.1 | t
| Protective coating to structural steel |  | Head3
K/109 | Epoxy paint to columns | 0.72 | t
K/110 | Epoxy paint to framing | 3.36 | t
K/111 | Inorganic zinc silicate paint to framing | 8.78 | t
K/112 | Inorganic zinc silicate paint to bracings | 0.1 | t
| TOTAL STRUCTURAL STEELWORK |  |  |  | 0
L | ROOFING & ROOF PLUMBING
| GENERALLY |  | Head1
L/1 | Tenderers are referred to the Specification for the full particulars of workmanship and materials, and the quantities herein provided shall be read in conjunction with the drawings |  | Note
L/2 | This Builders Bill of Quantities has not been measured in accordance with the Australian Standard Method of Measurement of Building Works, 5th Edition |  | Note
| REFERENCES |  | Head1
L/3 | Refer to General Materials, Finishes and Fixtures Schedule for William Clarke College Bryson Building dated 05 April 2024 by PMDL Architecture + Design |  | Note
L/4 | Refer to following sections of William Clarke College "Architectural Specification" dated 5 April 2024 by PMDL Architecture + Design: 0411 - Waterproofing (external & tanking), 0423 - Roofing profiled sheet metal, 0457 - External Screens |  | Note
L/5 | Refer to following architectural drawing series: A0130 for "GA Plans", A100 for "North and South GA Plan", A2000 for "Elevations", A3000 for "Sections", A4000 for "Wall Section Details" |  | Note
L/6 | Refer to following drawings: H000 to H207 for "Hydraulic Services Plans" |  | Note
| PRICES |  | Head1
| Prices shall include for: |  | Head2
L/7 | Laps, square or raking cutting and waste |  | Note
L/8 | Turning-up and turning-down roof sheets |  | Note
L/9 | Nails, screws, clips, rivets, straps and the like |  | Note
L/10 | Provision for thermal movement |  | Note
L/11 | Isolation of dissimilar materials |  | Note
L/12 | Fixing of wall cladding in vertical or horizontal direction as required |  | Note
L/13 | Environmental and sustainable requirements detailed in the Tender documents (if any) |  | Note
| GENERAL ITEMS |  | Head1
L/14 | Allow for giving notice and providing facilities for inspections | 1 | Item
L/15 | Allow for providing samples and prototypes | 1 | Item
L/16 | Allow for tests | 1 | Item
L/17 | Allow for contractors submissions | 1 | Item
L/18 | Allow for providing warranties | 1 | Item
L/19 | Allow for providing maintenance manuals | 1 | Item
L/20 | Allow for protecting the roofing system from damage throughout the work and cleaning off on completion | 1 | Item
L/21 | Allow for ensuring that the roof structure is satisfactory before fixing roof sheeting | 1 | Item
| NOTES AND ASSUMPTIONS |  | Head1
L/22 | Roof insulation measured in insulation trade |  | Note
L/23 | Roof sarking measured in waterproofing trade |  | Note
| NORTH BUILDING |  | Head1
| Sheet Metal Roofing |  | Head2
| ROOF-01 - Lysaght Kliplok 406 profiled metal sheet roofing in surfmist colourbond finish |  | Head3
L/24 | Roof (A1009-A) | 1143 | m2
L/25 | Raking Cutting to ROOF-01 | 123 | m
| Sun Shade |  | Head2
| ES-03 - Sun shading device fixed to slab edge |  | Head3
L/26 | Level 3 (A1005-A) | 21 | m2
| Bird-Proofing Mesh |  | Head2
| Safety Mesh, to ANZ Standard |  | Head3
L/27 | Roof (A1009-A) | 1143 | m2
| Support Mesh |  | Head2
| Safety Mesh, to ANZ Standard |  | Head3
L/28 | Roof (A1009-A) | 1143 | m2
| Flashings and Cappings |  | Head2
| Cappings |  | Head3
| Lysaght folded colourbond steel to form hip capping in Dulux duratec colour; Formed BMT: 0.48 |  | Head4
L/29 | Roof (A1009-A) | 123 | m
| Lysaght folded colourbond steel to form ridge capping in Dulux duratec colour; Formed BMT: 0.48 |  | Head4
L/30 | Roof (A1009-A) | 62 | m
| Gutters and Downpipes |  | Head2
| 100mm dia Lysaght colourbond downpipe |  | Head3
L/31 | Roof (A1009-A) | 51 | m
| 150mm dia Lysaght colourbond downpipe |  | Head3
L/32 | Roof (A1009-A) | 488 | m
| 150mm half round Lysaght colourbond eaves gutter including flashings and cappings; BMT: 06 |  | Head3
L/33 | Roof (A1009-A) | 4 | m
| 200mm half round Lysaght colourbond eaves gutter including flashings and cappings; BMT: 06 |  | Head3
L/34 | Roof (A1009-A) | 129 | m
| 200x200mm deep Lysaght colourbond eaves gutter including flashings and cappings; BMT: 06 |  | Head3
L/35 | Roof (A1009-A) | 19 | m
| Custom gutter profile (NB: No details provided) |  | Head3
L/36 | Roof (A1009-A) | 7 | m2
| Downpipe Spreader |  | Head3
L/37 | Roof (A1009-A) | 1 | no
| Leaf Guard to Eaves Gutter |  | Head3
L/38 | Roof (A1009-A) | 151 | m
| Leaf Guard to custom gutter profile (NB: No details provided) |  | Head3
L/39 | Roof (A1009-A) | 7 | m2
| OF Overflow |  | Head3
L/40 | Level 4 (A1007-A) | 2 | no
L/41 | Roof (A1009-A) | 32 | no
| Skylights |  | Head2
| SKYLIGHT-01 - 2000mm dia skylight, Code: GCSL2000AU-DG, Supplier: Skyspan |  | Head3
L/42 | Roof (A1009-A) | 1 | no
| SKYLIGHT-02 - 100mm dia skylight, Code: GCSL1600AU-DG, Supplier: Skyspan |  | Head3
L/43 | Roof (A1009-A) | 1 | no
| Back tray flashing to skylight |  | Head3
L/44 | Roof (A1009-A) | 10 | m2
| Roof Safety System |  | Head2
L/45 | Roof access safety system including but not limited to ladder, walkways and safety anchor systems | 1 | Item
| SOUTH BUILDING |  | Head1
| Sheet Metal Roofing |  | Head2
| ROOF-01 - Lysaght Kliplok 406 profiled metal sheet roofing in surfmist colourbond finish |  | Head3
L/46 | Level 3 (A1006-A) | 107 | m2
L/47 | Roof (A1010-A) | 152 | m2
L/48 | Raking Cutting to ROOF-01 | 36 | m
L/49 | Curve Cutting to ROOF-01 | 6 | m
| Bird-Proofing Mesh |  | Head2
| Safety Mesh, to ANZ Standard |  | Head3
L/50 | Level 3 (A1006-A) | 107 | m2
L/51 | Roof (A1010-A) | 152 | m2
| Support Mesh |  | Head2
| Safety Mesh, to ANZ Standard |  | Head3
L/52 | Level 3 (A1006-A) | 107 | m2
L/53 | Roof (A1010-A) | 152 | m2
| Flashings and Cappings |  | Head2
| Flashings |  | Head3
| Lysaght folded colourbond steel to form flashing between roof and wall in Dulux duratec colour; Formed BMT: 0.48 |  | Head4
L/54 | Level 3 (A1006-A) | 15 | m
| Cappings |  | Head3
| Lysaght folded colourbond steel to form barge capping in Dulux duratec colour; Formed BMT: 0.48 |  | Head4
L/55 | Level 3 (A1006-A) | 15 | m
| Lysaght folded colourbond steel to form ridge capping in Dulux duratec colour; Formed BMT: 0.48 |  | Head4
L/56 | Level 3 (A1006-A) | 10 | m
| Lysaght folded colourbond steel to form hip capping in Dulux duratec colour; Formed BMT: 0.48 |  | Head4
L/57 | Roof (A1010-A) | 24 | m
| Gutters and Downpipes |  | Head2
| 100mm dia Lysaght colourbond downpipe |  | Head3
L/58 | Level 3 (A1006-A) | 28 | m
L/59 | Roof (A1010-A) | 34 | m
| 150mm dia Lysaght colourbond downpipe |  | Head3
L/60 | Roof (A1010-A) | 84 | m
| 300x200mm deep Lysaght colourbond eaves gutter including flashings and cappings; BMT: 06 |  | Head3
L/61 | Level 3 (A1006-A) | 17 | m
| 200mm half round Lysaght colourbond eaves gutter including flashings and cappings; BMT: 06 |  | Head3
L/62 | Roof (A1010-A) | 48 | m
| Custom gutter profile (NB: No details provided) |  | Head3
L/63 | Roof (A1010-A) | 4 | m2
| Leaf Guard to Eaves Gutter |  | Head3
L/64 | Level 3 (A1006-A) | 17 | m
L/65 | Roof (A1010-A) | 48 | m
| Leaf Guard to custom gutter profile (NB: No details provided) |  | Head3
L/66 | Roof (A1010-A) | 4 | m2
| OF Overflow |  | Head3
L/67 | Level 3 (A1006-A) | 3 | no
L/68 | Roof (A1010-A) | 7 | no
| Roof Safety System |  | Head2
L/69 | Roof access safety system including but not limited to ladder, walkways and safety anchor systems | 1 | Item
| TOTAL ROOFING & ROOF PLUMBING |  |  |  | 0
M | FAÇADE - MASONRY/BLOCKWORK
| GENERALLY |  | Head1
M/1 | Tenderers are referred to the Specification for the full particulars of workmanship and materials, and the quantities herein provided shall be read in conjunction with the drawings |  | Note
M/2 | This Builders Bill of Quantities has not been measured in accordance with the Australian Standard Method of Measurement of Building Works, 5th Edition |  | Note
| REFERENCES |  | Head1
M/3 | Refer to General Materials, Finishes and Fixtures Schedule for William Clarke College Bryson Building dated 05 April 2024 by PMDL Architecture + Design |  | Note
M/4 | Refer to following sections of William Clarke College "Architectural Specification" dated 5 April 2024 by PMDL Architecture + Design: 0181 - Adhesives, sealants and fasteners, 0331 - Brick and block construction, 0463 - Glass blockwork, 0471 - Thermal insulation membranes, 0472 - Acoustic insulation |  | Note
M/5 | Refer to following architectural drawing series: A0010 for "Wall Types Schedule", A011 for "Partition Types Schedule, "A0130 for "GA Plans", A100 for "North and South GA Plan", A2000 for "Elevations", A3000 for "Sections", A4000 for "Wall Section Details" |  | Note
M/6 | Refer to William Clarke College "NCC 2022 Section J-4 DTS Report" Volume 1 dated 5 April 2024 by PMDL Architecture + Design |  | Note
| PRICES |  | Head1
| Prices shall include for: |  | Head2
M/7 | Square cutting and waste |  | Note
M/8 | Forming all openings, machine cutting, cutting to form bond, cutting to form chases for edges of floor slabs |  | Note
M/9 | Forming reveals including pointing and cleaning down |  | Note
M/10 | Plumbing reveals and angles |  | Note
M/11 | Building in of frames, flashings, dampproof course, ties, lintels, structural steel framework and the like |  | Note
M/12 | Raking out joints for applied finishes |  | Note
M/13 | Keeping cavities clear of mortar droppings |  | Note
M/14 | Forming weepholes |  | Note
M/15 | Using solid blocks where core holes would otherwise be visible or where required for fire rating |  | Note
M/16 | Using matching half-blocks, closers, lintel and bond beam blocks as required |  | Note
M/17 | Building in or cutting holes for pipes, handrails, cramps, steel ties sections and the like |  | Note
M/18 | Making good and protecting finished surfaces |  | Note
M/19 | Cleaning down |  | Note
M/20 | Environmental and sustainable requirements detailed in the Tender documents (if any) |  | Note
| GENERAL ITEMS |  | Head1
M/21 | Allow for providing brick and mortar samples | 1 | Item
M/22 | Allow for building sample panels | 1 | Item
M/23 | Allow for testing | 1 | Item
M/24 | Allow for giving notice of and providing facilities for inspection | 1 | Item
M/25 | Allow for compliance with quality assurance requirements | 1 | Item
M/26 | Allow for data submissions | 1 | Item
M/27 | Allow for storing and protecting bricks | 1 | Item
M/28 | Allow for warranties | 1 | Item
M/29 | Allow for attending on and making good after all other trades, cutting out, forming all chases, grooves and holes building in all pipes, sleeves, anchor, bolts, lugs, fixings etc as required, replacing defective bricks, pointing up all faulty joints, holes and dressing and making good damaged or defective work | 1 | Item
| NOTES AND ASSUMPTIONS |  | Head1
M/30 | BLK01 and BLK02 must be stacked in a ratio of two layers of BLK01 to one layer of BLK02, refer to DWG No. A4007-A for pattern and coursing. |  | Note
| NORTH BUILDING |  | Head1
| External Blockwork Wall |  | Head2
| External Blockwall up to 3.0m high |  | Head3
| WT-02e - 140mm thick reinforced blockwork with FC cladding to 90mm thick insulated brickwall; Smooth finish; Austral Grey Blocks (NB: FC cladding and brickwall measured separately) |  | Head4
M/31 | Level 1 (A1201-A) | 81 | m2
| WT-02d - 140mm thick reinforced blockwork to 90mm thick insulated brickwall; Smooth finish; Austral Grey Blocks (NB: FC cladding and brickwall measured separately) |  | Head4
M/32 | Level 1 (A1201-A) | 61 | m2
| Corefilling to External Blockwork Wall |  | Head2
| Corefilling to External Blockwall up to 3.0m high |  | Head3
| Corefilling to WT-02e - 140mm thick reinforced blockwork wall; 20MPa, 250mm slump, 10mm max aggregate size; Assumed 0.1m3/m2 corefilling |  | Head4
M/33 | Level 1 (A1201-A) | 9 | m3
| Corefilling to WT-02d - 140mm thick reinforced blockwork wall; 20MPa, 250mm slump, 10mm max aggregate size; Assumed 0.1m3/m2 corefilling |  | Head4
M/34 | Level 1 (A1201-A) | 7 | m3
| Bar Reinforcement to External Blockwork Wall (By Ratio) |  | Head2
| Bar reinforcement to External Blockwall up to 3.0m high |  | Head3
| Bar reinforcement to WT-02e - 140mm thick reinforced blockwork wall; Assumed REO Rate: 60kg/m3 |  | Head4
M/35 | Level 1 (A1201-A) | 0.49 | t
| Bar reinforcement to WT-02d - 140mm thick reinforced blockwork wall; Assumed REO Rate: 60kg/m3 |  | Head4
M/36 | Level 1 (A1201-A) | 0.37 | t
| Additional labour and set out for splayed wall |  | Head2
| Extra Over to lay blocks to splay (115 degrees) |  | Head3
M/37 | Level 1 (A1201-A) | 2 | m
| Extra Over to lay blocks to splay (145 degrees) |  | Head3
M/38 | Level 1 (A1201-A) | 2 | m
| External Brickwork Wall |  | Head2
| Brickwall up to 3.0m high |  | Head3
| WT-02e - 390x190x90mm thick BLK-01 - Solid honed full height and 390x90x90mm thick BLK-02 - Solid honed half height in stretcher bond pattern with 40mm thick INSUL-08 rigid board insulation (NB: BLK01 and BLK02 must be stacked in a ratio of two layers of BLK01 to one layer of BLK02, INSUL-08 measured separately) |  | Head4
M/39 | Level 1 (A1201-A) | 81 | m2
| WT-02d - 390x190x90mm thick BLK-01 - Solid honed full height and 390x90x90mm thick BLK-02 - Solid honed half height in stretcher bond pattern with 40mm thick INSUL-08 rigid board insulation (NB: BLK01 and BLK02 must be stacked in a ratio of two layers of BLK01 to one layer of BLK02, INSUL-08 measured separately) |  | Head4
M/40 | Level 1 (A1201-A) | 61 | m2
| WT-02 - 390x190x90mm thick BLK-01 - Solid honed full height and 390x90x90mm thick BLK-02 - Solid honed half height in stretcher bond pattern with 40mm thick rigid board insulation, FRL 120/120/120 (NB: BLK01 and BLK02 must be stacked in a ratio of two layers of BLK01 to one layer of BLK02, INSUL-08 measured separately) |  | Head4
M/41 | Level 1 (A1201-A) | 5 | m2
| WT-02a - 390x190x90mm thick BLK-01 - Solid honed full height and 390x90x90mm thick BLK-02 - Solid honed half height in stretcher bond pattern (NB: BLK01 and BLK02 must be stacked in a ratio of two layers of BLK01 to one layer of BLK02) |  | Head4
M/42 | Level 1 (A1201-A) | 105 | m2
| Additional labour and set out for splayed wall |  | Head3
| Extra Over to lay bricks to splay (73.5 degrees) |  | Head4
M/43 | Level 1 (A1201-A) | 3 | m
| Extra Over to lay bricks to splay (115 degrees) |  | Head4
M/44 | Level 1 (A1201-A) | 6 | m
| Extra Over to lay bricks to splay (145 degrees) |  | Head4
M/45 | Level 1 (A1201-A) | 3 | m
| Accessories to External Brickworks |  | Head3
M/46 | Cleaning of BL1 and BL2 brickwalls | 252 | m2
M/47 | Allowance for joints to BL1 and BL2 brickwalls | 252 | m2
M/48 | Lintels for BL1 and BL2 openings | 51 | m
| SOUTH BUILDING |  | Head1
| External Brickwork Wall |  | Head2
| Brickwall up to 3.0m high |  | Head3
| WT-02 - 390x190x90mm thick BLK-01 - Solid honed full height and 390x90x90mm thick BLK-02 - Solid honed half height in stretcher bond pattern with 40mm thick rigid board insulation, FRL 120/120/120 (NB: BLK01 and BLK02 must be stacked in a ratio of two layers of BLK01 to one layer of BLK02, INSUL-08 measured separately) |  | Head4
M/49 | Level 1 (A1202-A) | 7 | m2
| Brickwall with total height from 3.0m - 4.0m |  | Head3
| WT-02a - 390x190x90mm thick BLK-01 - Solid honed full height and 390x90x90mm thick BLK-02 - Solid honed half height in stretcher bond pattern (NB: BLK01 and BLK02 must be stacked in a ratio of two layers of BLK01 to one layer of BLK02) |  | Head4
M/50 | Level 1 (A1202-A) | 231 | m2
| WT-02c - 390x190x90mm thick BLK-01 - Solid honed full height and 390x90x90mm thick BLK-02 - Solid honed half height in stretcher bond pattern with 40mm thick INSUL-08 rigid board insulation, FRL 120/120/120 (NB: BLK01 and BLK02 must be stacked in a ratio of two layers of BLK01 to one layer of BLK02, INSUL-08 measured separately) |  | Head4
M/51 | Level 1 (A1202-A) | 11 | m2
M/52 | Level 3 (A1206-A) | 65 | m2
| Brickwall with total height from 4.0m - 5.0m |  | Head3
| WT-02a - 390x190x90mm thick BLK-01 - Solid honed full height and 390x90x90mm thick BLK-02 - Solid honed half height in stretcher bond pattern (NB: BLK01 and BLK02 must be stacked in a ratio of two layers of BLK01 to one layer of BLK02) |  | Head4
M/53 | Level 1 (A1202-A) | 41 | m2
M/54 | Level 2 (A1204-A) | 53 | m2
| WT-02b - 390x190x90mm thick BLK-01 - Solid honed full height and 390x90x90mm thick BLK-02 - Solid honed half height in stretcher bond pattern with 40mm thick INSUL-08 rigid board insulation (NB: BLK01 and BLK02 must be stacked in a ratio of two layers of BLK01 to one layer of BLK02, INSUL-08 measured separately) |  | Head4
M/55 | Level 1 (A1202-A) | 113 | m2
M/56 | Capping stone on top of Walls (NB: Refer to DWG. No. A4005-A for Wall Section Details) | 18 | m
| Brickwall with total height from 5.0m - 6.0m |  | Head3
| WT-02a - 390x190x90mm thick BLK-01 - Solid honed full height and 390x90x90mm thick BLK-02 - Solid honed half height in stretcher bond pattern (NB: BLK01 and BLK02 must be stacked in a ratio of two layers of BLK01 to one layer of BLK02) |  | Head4
M/57 | Level 1 (A1202-A) | 45 | m2
| Additional labour and set out for splayed wall |  | Head3
| Extra Over to lay bricks to splay (110 degrees) |  | Head4
M/58 | Level 1 (A1202-A) | 7 | m
| Extra Over to lay bricks to splay (120 degrees) |  | Head4
M/59 | Level 1 (A1202-A) | 4 | m
| Extra Over to lay bricks to splay (135 degrees) |  | Head4
M/60 | Level 1 (A1202-A) | 17 | m
M/61 | Level 2 (A1204-A) | 5 | m
| Extra Over to lay bricks to splay (150 degrees) |  | Head4
M/62 | Level 1 (A1202-A) | 4 | m
| Additional labour and set out for curved wall |  | Head3
| Extra Over to lay bricks to curve (2931mm radius) |  | Head4
M/63 | Level 3 (A1206-A) | 4 | m
| Accessories to External Brickworks |  | Head3
M/64 | Cleaning of BL1 and BL2 brickwalls | 566 | m2
M/65 | Allowance for joints to BL1 and BL2 brickwalls | 566 | m2
M/66 | Lintels for BL1 and BL2 openings | 72 | m
| TOTAL FAÇADE - MASONRY/BLOCKWORK |  |  |  | 0
N | FAÇADE - GLAZING
| GENERALLY |  | Head1
N/1 | Tenderers are referred to the Specification for the full particulars of workmanship and materials, and the quantities herein provided shall be read in conjunction with the drawings |  | Note
N/2 | This Builders Bill of Quantities has not been measured in accordance with the Australian Standard Method of Measurement of Building Works, 5th Edition |  | Note
| REFERENCES |  | Head1
N/3 | Refer to following architectural drawing series: A0130 for "GA Plans", A100 for "North and South GA Plan", A2000 for "Elevations", A3000 for "Sections", A6000 for "External Glazing Suite" |  | Note
N/4 | Refer to General Materials, Finishes and Fixtures Schedule for William Clarke College Bryson Building dated 05 April 2024 by PMDL Architecture + Design |  | Note
| PRICES |  | Head1
| Prices shall include for: |  | Head2
N/5 | All shop fabrication work |  | Note
N/6 | Marking, delivery, unloading, hoisting, erecting and fixing |  | Note
N/7 | Frames, mullions, transoms, glazing bars, beads and trims |  | Note
N/8 | Cover plates within and between window units |  | Note
N/9 | Window and door hardware |  | Note
N/10 | Chain winders if required |  | Note
N/11 | Caulking and pointing |  | Note
N/12 | Flashings and weather bars |  | Note
N/13 | Glass and glazing |  | Note
N/14 | Sub-sills and sub-heads |  | Note
N/15 | Packers |  | Note
N/16 | Touching up surface treatment where damaged |  | Note
N/17 | Environmental and sustainable requirements detailed in the Tender documents (if any) |  | Note
| GENERAL ITEMS |  | Head1
N/18 | Allow for shop drawings as required | 1 | Item
N/19 | Allow for providing samples of materials or finishes as required | 1 | Item
N/20 | Allow for testing | 1 | Item
N/21 | Allow for giving notice of and providing facilities for inspection | 1 | Item
N/22 | Allow for providing shop drawings | 1 | Item
N/23 | Allow for protecting finished surfaces | 1 | Item
N/24 | Allow for covering and protecting surfaces from weather and building operations | 1 | Item
N/25 | Allow for contractor's submissions | 1 | Item
N/26 | Allow for warranties | 1 | Item
| NORTH BUILDING |  | Head1
| External Windows |  | Head2
| Level 1 |  | Head3
| Fixed Glazed Window |  | Head4
N/27 | T7 - 2700x1600mm wide fixed glazed window with aluminium frame in powdercoated finish (Area of 1 window panel = 4.32m2) | 1 | no
| Glazing Unit |  | Head4
N/28 | T1 - 2700x5300mm wide glazing unit with aluminium frame in powdercoated finish including 2700x2650 mm wide double sliding glazed door, fixed window (Area of 1 glazing unit = 14.31m2) | 2 | no
N/29 | T2 - 2700x7000mm wide glazing unit with aluminium frame in powdercoated finish including 2700x2950 mm wide double sliding glazed door, 2700x1000 mm single swing glazed door, fixed window (Area of 1 glazing unit = 18.9m2) | 1 | no
N/30 | T10 - 2700x6750mm wide glazing unit with aluminium frame in powdercoated finish including 2700x2100 mm wide double swing glazed door, fixed window (Area of 1 glazing unit = 18.23m2) | 1 | no
N/31 | T11 - 2700x2000mm wide glazing unit with aluminium frame in powdercoated finish including 2700x1000 mm wide single swing glazed door, fixed window (Area of 1 glazing unit = 5.4m2) | 1 | no
| Level 2 |  | Head3
| Fixed Glazed Window |  | Head4
N/32 | T23C - 2500x900mm wide fixed glazed window with aluminium frame in powdercoated finish including 400x900mm wide colourback glass (Area of 1 window panel = 2.25m2) | 3 | no
N/33 | T39 - 12106x7618mm wide fixed glazed window with aluminium frame in powdercoated finish (Area of 1 window panel = 92.22m2) | 1 | no
N/34 | T43 - 2540x26066mm wide fixed glazed window with aluminium frame in powdercoated finish including 2540x1303mm wide colourback glass (Area of 1 window panel = 66.21m2) | 1 | no
N/35 | T45 - 2140x5000mm wide fixed glazed window with aluminium frame in powdercoated finish including two 2140x840mm wide awning window (Area of 1 window panel = 10.7m2) | 1 | no
N/36 | T46 - 2150x3500mm wide fixed glazed window with aluminium frame in powdercoated finish (Area of 1 window panel = 7.53m2) | 1 | no
N/37 | T48 - 1950x5800mm wide fixed glazed window with aluminium frame in powdercoated finish including two 1950x970mm wide awning window (Area of 1 window panel = 11.31m2) | 1 | no
N/38 | T49 - 2600x500mm wide fixed glazed window with aluminium frame in powdercoated finish (Area of 1 window panel = 1.3m2) | 2 | no
| Glazing Unit |  | Head4
N/39 | T23 - 2500x900mm wide glazing unit with aluminium frame in powdercoated finish, fixed window including 400x900mm wide weatherproof aluminium louvre (Area of 1 glazing unit = 2.25m2) | 3 | no
N/40 | T23A - 2500x900mm wide glazing unit with aluminium frame in powdercoated finish including fixed window, operable window (Area of 1 glazing unit = 2.25m2) | 3 | no
N/41 | T23B - 2500x900mm wide glazing unit with aluminium frame in powdercoated finish, fixed window, operable window including 400x900mm wide weatherproof aluminium louvre (Area of 1 glazing unit = 2.25m2) | 1 | no
N/42 | T24 - 2250x1000mm wide glazing unit with aluminium frame in powdercoated finish including fixed window, operable window including 500x1000mm wide colourback glass (Area of 1 glazing unit = 2.25m2) | 1 | no
N/43 | T25 - 2500x2750mm wide glazing unit with aluminium frame in powdercoated finish including , awning window, fixed window including 400x2750mm wide colourback glass (Area of 1 glazing unit = 6.88m2) | 2 | no
N/44 | T25B - 2500x2750mm wide glazing unit with aluminium frame in powdercoated finish, awning window, fixed window including 400x1834mm wide colourback glass and 400x917mm wide weatherproof aluminium louvre (Area of 1 glazing unit = 6.88m2) | 3 | no
N/45 | T25C - 2500x2750mm wide glazing unit with aluminium frame in powdercoated finish, awning window, fixed window including 400x1834mm wide colourback glass and 400x917mm wide weatherproof aluminium louvre (Area of 1 glazing unit = 6.88m2) | 2 | no
N/46 | T26B - 2500x1850mm wide glazing unit with aluminium frame in powdercoated finish, fixed window including 400x925mm wide colourback glass and 400x925mm wide weatherproof aluminium louvre (Area of 1 glazing unit = 4.63m2) | 1 | no
N/47 | T26C - 2500x1850mm wide glazing unit with aluminium frame in powdercoated finish, fixed window including 400x925mm wide colourback glass and 400x925mm wide weatherproof aluminium louvre (Area of 1 glazing unit = 4.63m2) | 1 | no
N/48 | T26E - 2500x1850mm wide glazing unit with aluminium frame in powdercoated finish including fixed window, operable window including 400x1850mm wide colourback glass (Area of 1 glazing unit = 4.63m2) | 2 | no
N/49 | T26F - 2500x1850mm wide glazing unit with aluminium frame in powdercoated finish, fixed window, operable window including 400x925mm wide colourback glass and 400x925mm wide weatherproof aluminium louvre (Area of 1 glazing unit = 4.63m2) | 1 | no
N/50 | T29 - 2300x900mm wide glazing unit with aluminium frame in powdercoated finish including fixed window, operable window (Area of 1 glazing unit = 2.07m2) | 2 | no
| Level 3 |  | Head3
| Fixed Glazed Window |  | Head4
N/51 | T23C - 2500x900mm wide fixed glazed window with aluminium frame in powdercoated finish including 400x900mm wide colourback glass (Area of 1 window panel = 2.25m2) | 2 | no
N/52 | T26 - 2500x1850mm wide fixed glazed window with aluminium frame in powdercoated finish including 400x1850mm wide colourback glass (Area of 1 window panel = 4.63m2) | 3 | no
N/53 | T45 - 1800x5000mm wide fixed glazed window with aluminium frame in powdercoated finish two 1800x840mm wide awning window (Area of 1 window panel = 9m2) | 1 | no
N/54 | T46 - 1800x3500mm wide fixed glazed window with aluminium frame in powdercoated finish (Area of 1 window panel = 6.3m2) | 1 | no
N/55 | T48 - 1800x5800mm wide fixed glazed window with aluminium frame in powdercoated finish including two 1800x970mm wide awning window (Area of 1 window panel = 10.44m2) | 1 | no
N/56 | T49 - 2600x500mm wide fixed glazed window with aluminium frame in powdercoated finish (Area of 1 window panel = 1.3m2) | 2 | no
| Glazing Unit |  | Head4
N/57 | T23 - 2500x900mm wide glazing unit with aluminium frame in powdercoated finish, fixed window including 400x900mm wide weatherproof aluminium louvre (Area of 1 glazing unit = 2.25m2) | 1 | no
N/58 | T23A - 2500x900mm wide glazing unit with aluminium frame in powdercoated finish including fixed window, operable window (Area of 1 glazing unit = 2.25m2) | 3 | no
N/59 | T23B - 2500x900mm wide glazing unit with aluminium frame in powdercoated finish, fixed window, operable window including 400x900mm wide weatherproof aluminium louvre (Area of 1 glazing unit = 2.25m2) | 2 | no
N/60 | T24 - 2250x1000mm wide glazing unit with aluminium frame in powdercoated finish including fixed window, operable window including 500x1000mm wide colourback glass (Area of 1 glazing unit = 2.25m2) | 1 | no
N/61 | T25 - 2500x2750mm wide glazing unit with aluminium frame in powdercoated finish including , awning window, fixed window including 400x2750mm wide colourback glass (Area of 1 glazing unit = 6.88m2) | 1 | no
N/62 | T25B - 2500x2750mm wide glazing unit with aluminium frame in powdercoated finish, awning window, fixed window including 400x1834mm wide colourback glass and 400x917mm wide weatherproof aluminium louvre (Area of 1 glazing unit = 6.88m2) | 1 | no
N/63 | T25C - 2500x2750mm wide glazing unit with aluminium frame in powdercoated finish, awning window, fixed window including 400x1834mm wide colourback glass and 400x917mm wide weatherproof aluminium louvre (Area of 1 glazing unit = 6.88m2) | 1 | no
N/64 | T26A - 2500x1850mm wide glazing unit with aluminium frame in powdercoated finish including , awning window, fixed window including 400x1850mm wide colourback glass (Area of 1 glazing unit = 4.63m2) | 1 | no
N/65 | T26D - 2500x1850mm wide glazing unit with aluminium frame in powdercoated finish, awning window, fixed window including 400x925mm wide colourback glass and 400x925mm wide weatherproof aluminium louvre (Area of 1 glazing unit = 4.63m2) | 1 | no
N/66 | T26E - 2500x1850mm wide glazing unit with aluminium frame in powdercoated finish including fixed window, operable window including 400x1850mm wide colourback glass (Area of 1 glazing unit = 4.63m2) | 1 | no
N/67 | T27 - 2500x6650mm wide glazing unit with aluminium frame in powdercoated finish including (Area of 1 glazing unit = 16.63m2) | 2 | no
N/68 | T28 - 2500x8100mm wide glazing unit with aluminium frame in powdercoated finish including 2500x1800 mm wide double swing glazed door, fixed window (Area of 1 glazing unit = 20.25m2) | 1 | no
N/69 | T37 - 2100x900mm wide glazing unit with aluminium frame in powdercoated finish including fixed window, operable window including 400x900mm wide colourback glass (Area of 1 glazing unit = 1.89m2) | 2 | no
N/70 | T38A - 2100x2750mm wide glazing unit with aluminium frame in powdercoated finish including , awning window, fixed window including 400x2750mm wide colourback glass (Area of 1 glazing unit = 5.78m2) | 1 | no
N/71 | T38B - 2100x2750mm wide glazing unit with aluminium frame in powdercoated finish including 400x1834mm wide colourback glass and 400x917mm wide weatherproof aluminium louvre (Area of 1 glazing unit = 5.78m2) | 1 | no
| Level 4 |  | Head3
| Fixed Glazed Window |  | Head4
N/72 | T32 - 3550x500mm wide glazing unit with aluminium frame in powdercoated finish including 350mm high louvre (Area of 1 glazing unit = 1.78m2) | 6 | no
N/73 | T32B - 3550x500mm wide glazing unit with aluminium frame in powdercoated finish including 350mm high colourback glass (Area of 1 glazing unit = 1.78m2) | 3 | no
N/74 | T49 - 2600x500mm wide fixed glazed window with aluminium frame in powdercoated finish (Area of 1 window panel = 1.3m2) | 2 | no
| Glazing Unit |  | Head4
N/75 | T32A - 3550x500mm wide glazing unit with aluminium frame in powdercoated finish including 1200mm high fixed window and 350mm high louvre (Area of 1 glazing unit = 1.78m2) | 5 | no
N/76 | T32C - 3550x500mm wide glazing unit with aluminium frame in powdercoated finish including 1200mm high fixed window including 350mm high colourback glass (Area of 1 glazing unit = 1.78m2) | 3 | no
N/77 | T33 - 3000x7500mm wide glazing unit with aluminium frame in powdercoated finish including 3000x5000 mm wide multiple sliding glazed door, fixed window (Area of 1 glazing unit = 22.5m2) | 2 | no
N/78 | T35 - 3000x6600mm wide glazing unit with aluminium frame in powdercoated finish including 3000x1000 mm wide single swing glazed door, 3000x3950 mm folding glazed door, awning window, fixed window (Area of 1 glazing unit = 19.8m2) | 1 | no
| External Glazed Doors |  | Head2
| Level 1 |  | Head3
| Swing Glazed Doors |  | Head4
N/79 | 2700x1000mm wide single leaf swing glazed door with aluminium frame in powdercoated finish (Area of 1 door panel = 2.7m2) | 2 | no
N/80 | 2700x3700mm wide multiple leaf folding glazed door with aluminium frame in powdercoated finish (Area of 1 door panel = 9.99m2) | 1 | no
N/81 | 2700x2800mm wide multiple leaf folding glazed door with aluminium frame in powdercoated finish (Area of 1 door panel = 7.56m2) | 1 | no
N/82 | 2700x5250mm wide multiple leaf folding glazed door with aluminium frame in powdercoated finish (Area of 1 door panel = 14.18m2) | 1 | no
| Roller Glazed Doors |  | Head4
N/83 | T30 - 1700x5000mm wide roller shutter monarch hydraulic two-leaf door including frame, drum, hardware, fixings and support required (Area of 1 glazing unit = 8.5m2) | 1 | no
| Level 4 |  | Head3
| Swing Fire Rated Glazed Doors |  | Head4
N/84 | 3000x1900mm wide double leaf swing fire rated glazed door with aluminium frame in powdercoated finish (Area of 1 door panel = 5.7m2) | 1 | no
| Films to Door |  | Head2
| Level 1 |  | Head3
N/85 | FILM-01 - 100mm high frosted film strip | 14 | m
| Level 4 |  | Head3
N/86 | FILM-01 - 100mm high frosted film strip | 2 | m
| Supply and Installation of Aluminium Frame |  | Head2
| Supply and Installation of aluminium frame to External Doors |  | Head3
| Level 1 |  | Head4
N/87 | Supply and Installation of anodized aluminium frame to external single leaf swing solid core door | 1 | no
N/88 | Supply and Installation of anodized aluminium frame to external double leaf swing solid core door | 1 | no
| Level 4 |  | Head4
N/89 | Supply and Installation of anodized aluminium frame to external double leaf swing solid core door | 1 | no
| SOUTH BUILDING |  | Head1
| External Windows |  | Head2
| Level 1 |  | Head3
| Fixed Glazed Window |  | Head4
N/90 | T3 - 1200mm diameter fixed glazed window with aluminium frame in powdercoated finish (Area of 1 window panel = 1.13m2) | 1 | no
N/91 | T6 - 1600mm diameter fixed glazed window with aluminium frame in powdercoated finish (Area of 1 window panel = 2.01m2) | 1 | no
N/92 | T8 - 2000x1000mm wide fixed glazed window with aluminium frame in powdercoated finish (Area of 1 window panel = 2.m2) | 2 | no
N/93 | T13 - 2200x7080mm wide fixed glazed window with aluminium frame in powdercoated finish (Area of 1 window panel = 15.58m2) | 1 | no
N/94 | T15 - 2400x2400mm wide fixed glazed window with aluminium frame in powdercoated finish (Area of 1 window panel = 5.76m2) | 2 | no
N/95 | T18 - 1400x2600mm wide fixed glazed window with aluminium frame in powdercoated finish (Area of 1 window panel = 3.64m2) | 1 | no
N/96 | T20 - 2400x7360mm wide fixed glazed window with aluminium frame in powdercoated finish (Area of 1 window panel = 17.66m2) | 1 | no
N/97 | T21 - 2000x2600mm wide fixed glazed window with aluminium frame in powdercoated finish (Area of 1 window panel = 5.2m2) | 2 | no
N/98 | T31 - 4200x1500mm wide fixed glazed window with aluminium frame in powdercoated finish (Area of 1 window panel = 6.3m2) | 1 | no
N/99 | T42 - 1800x2600mm wide fixed glazed window with aluminium frame in powdercoated finish (Area of 1 window panel = 4.68m2) | 1 | no
| Glazing Unit |  | Head4
N/100 | T12 - 4200x3300mm wide glazing unit with aluminium frame in powdercoated finish including 2700x2100 mm wide double swing glazed door, fixed window (Area of 1 glazing unit = 13.86m2) | 1 | no
N/101 | T14 - 1600x5200mm wide glazing unit with aluminium frame in powdercoated finish including , awning window, fixed window (Area of 1 glazing unit = 8.32m2) | 1 | no
N/102 | T16 - 2400x4200mm wide glazing unit with aluminium frame in powdercoated finish including 2400x2100 mm wide double swing glazed door, fixed window (Area of 1 glazing unit = 10.08m2) | 1 | no
N/103 | T17 - 800x4700mm wide glazing unit with aluminium frame in powdercoated finish including , awning window, fixed window (Area of 1 glazing unit = 3.76m2) | 1 | no
N/104 | T19 - 2700x4300mm wide glazing unit with aluminium frame in powdercoated finish including 2700x1000 mm wide single swing glazed door, fixed window (Area of 1 glazing unit = 11.61m2) | 1 | no
N/105 | T22 - 2700x2640mm wide glazing unit with aluminium frame in powdercoated finish including 2700x2000 mm wide double swing glazed door, fixed window (Area of 1 glazing unit = 7.13m2) | 1 | no
| Level 2 |  | Head3
| Fixed Glazed Window |  | Head4
N/106 | T23C - 2500x900mm wide fixed glazed window with aluminium frame in powdercoated finish including 400x900mm wide colourback glass (Area of 1 window panel = 2.25m2) | 1 | no
N/107 | T26 - 2500x1850mm wide fixed glazed window with aluminium frame in powdercoated finish including 400x1850mm wide colourback glass (Area of 1 window panel = 4.63m2) | 1 | no
N/108 | T40 - 9260x3582mm wide fixed glazed window with aluminium frame in powdercoated finish (Area of 1 window panel = 33.17m2) | 1 | no
N/109 | T41 - 7450x3680mm wide fixed glazed window with aluminium frame in powdercoated finish (Area of 1 window panel = 27.42m2) | 1 | no
N/110 | T47 - 3040x3350mm wide fixed glazed window with aluminium frame in powdercoated finish (Area of 1 window panel = 10.18m2) | 1 | no
| Glazing Unit |  | Head4
N/111 | T23A - 2500x900mm wide glazing unit with aluminium frame in powdercoated finish including fixed window, operable window (Area of 1 glazing unit = 2.25m2) | 3 | no
N/112 | T24 - 2250x1000mm wide glazing unit with aluminium frame in powdercoated finish including fixed window, operable window including 500x1000mm wide colourback glass (Area of 1 glazing unit = 2.25m2) | 1 | no
N/113 | T25A - 2500x2750mm wide glazing unit with aluminium frame in powdercoated finish, awning window, fixed window, operable window including 400x1834mm wide colourback glass and 400x917mm wide weatherproof aluminium louvre (Area of 1 glazing unit = 6.88m2) | 1 | no
N/114 | T25B - 2500x2750mm wide glazing unit with aluminium frame in powdercoated finish, awning window, fixed window including 400x1834mm wide colourback glass and 400x917mm wide weatherproof aluminium louvre (Area of 1 glazing unit = 6.88m2) | 1 | no
N/115 | T25C - 2500x2750mm wide glazing unit with aluminium frame in powdercoated finish, awning window, fixed window including 400x1834mm wide colourback glass and 400x917mm wide weatherproof aluminium louvre (Area of 1 glazing unit = 6.88m2) | 1 | no
N/116 | T25D - 2500x2750mm wide glazing unit with aluminium frame in powdercoated finish, awning window, fixed window including 400x1834mm wide colourback glass and 400x917mm wide weatherproof aluminium louvre (Area of 1 glazing unit = 6.88m2) | 1 | no
N/117 | T26A - 2500x1850mm wide glazing unit with aluminium frame in powdercoated finish including , awning window, fixed window including 400x1850mm wide colourback glass (Area of 1 glazing unit = 4.63m2) | 2 | no
N/118 | T26B - 2500x1850mm wide glazing unit with aluminium frame in powdercoated finish, fixed window including 400x925mm wide colourback glass and 400x925mm wide weatherproof aluminium louvre (Area of 1 glazing unit = 4.63m2) | 1 | no
N/119 | T26C - 2500x1850mm wide glazing unit with aluminium frame in powdercoated finish, fixed window including 400x925mm wide colourback glass and 400x925mm wide weatherproof aluminium louvre (Area of 1 glazing unit = 4.63m2) | 1 | no
N/120 | T26D - 2500x1850mm wide glazing unit with aluminium frame in powdercoated finish, awning window, fixed window including 400x925mm wide colourback glass and 400x925mm wide weatherproof aluminium louvre (Area of 1 glazing unit = 4.63m2) | 1 | no
N/121 | T26E - 2500x1850mm wide glazing unit with aluminium frame in powdercoated finish including fixed window, operable window including 400x1850mm wide colourback glass (Area of 1 glazing unit = 4.63m2) | 1 | no
N/122 | T44 - 3800x6240mm wide glazing unit with aluminium frame in powdercoated finish including 2400x1950mm wide double swing door including 1400x6240mm wide colourback glass (Area of 1 glazing unit = 23.72m2) | 1 | no
| Level 3 |  | Head3
| Fixed Glazed Window |  | Head4
N/123 | T26 - 2500x1850mm wide fixed glazed window with aluminium frame in powdercoated finish including 400x1850mm wide colourback glass (Area of 1 window panel = 4.63m2) | 1 | no
N/124 | T47A - 1800x3350mm wide fixed glazed window with aluminium frame in powdercoated finish including 2 1800x840mm wide awning window (Area of 1 window panel = 10.18m2) | 1 | no
| Glazing Unit |  | Head4
N/125 | T23 - 2500x900mm wide glazing unit with aluminium frame in powdercoated finish, fixed window including 400x900mm wide weatherproof aluminium louvre (Area of 1 glazing unit = 2.25m2) | 1 | no
N/126 | T23A - 2500x900mm wide glazing unit with aluminium frame in powdercoated finish including fixed window, operable window (Area of 1 glazing unit = 2.25m2) | 3 | no
N/127 | T24 - 2250x1000mm wide glazing unit with aluminium frame in powdercoated finish including fixed window, operable window including 500x1000mm wide colourback glass (Area of 1 glazing unit = 2.25m2) | 1 | no
N/128 | T25 - 2500x2750mm wide glazing unit with aluminium frame in powdercoated finish including , awning window, fixed window including 400x2750mm wide colourback glass (Area of 1 glazing unit = 6.88m2) | 2 | no
N/129 | T25B - 2500x2750mm wide glazing unit with aluminium frame in powdercoated finish, awning window, fixed window including 400x1834mm wide colourback glass and 400x917mm wide weatherproof aluminium louvre (Area of 1 glazing unit = 6.88m2) | 1 | no
N/130 | T25D - 2500x2750mm wide glazing unit with aluminium frame in powdercoated finish, awning window, fixed window including 400x1834mm wide colourback glass and 400x917mm wide weatherproof aluminium louvre (Area of 1 glazing unit = 6.88m2) | 1 | no
N/131 | T26A - 2500x1850mm wide glazing unit with aluminium frame in powdercoated finish including , awning window, fixed window including 400x1850mm wide colourback glass (Area of 1 glazing unit = 4.63m2) | 2 | no
N/132 | T26C - 2500x1850mm wide glazing unit with aluminium frame in powdercoated finish, fixed window including 400x925mm wide colourback glass and 400x925mm wide weatherproof aluminium louvre (Area of 1 glazing unit = 4.63m2) | 1 | no
N/133 | T26D - 2500x1850mm wide glazing unit with aluminium frame in powdercoated finish, awning window, fixed window including 400x925mm wide colourback glass and 400x925mm wide weatherproof aluminium louvre (Area of 1 glazing unit = 4.63m2) | 2 | no
N/134 | T26E - 2500x1850mm wide glazing unit with aluminium frame in powdercoated finish including fixed window, operable window including 400x1850mm wide colourback glass (Area of 1 glazing unit = 4.63m2) | 1 | no
| Level 4 |  | Head3
| Fixed Glazed Window |  | Head4
N/135 | T32 - 3550x500mm wide glazing unit with aluminium frame in powdercoated finish including 350mm high louvre (Area of 1 glazing unit = 1.78m2) | 2 | no
N/136 | T32B - 3550x500mm wide glazing unit with aluminium frame in powdercoated finish including 350mm high colourback glass (Area of 1 glazing unit = 1.78m2) | 4 | no
| Supply and Installation of Aluminium Frame |  | Head2
| Supply and Installation of aluminium frame to External Doors |  | Head3
| Level 1 |  | Head4
N/137 | Supply and Installation of anodized aluminium frame to external double leaf swing solid core door | 1 | no
| Level 4 |  | Head4
N/138 | Supply and Installation of anodized aluminium frame to external double leaf swing solid core door | 2 | no
| TOTAL FAÇADE - GLAZING |  |  |  | 0
O | FAÇADE - CLADDING
| GENERALLY |  | Head1
O/1 | Tenderers are referred to the Specification for the full particulars of workmanship and materials and the quantities herein provided shall be read in conjunction with the drawings |  | Note
O/2 | This Builders Bill of Quantities has not been measured in accordance with the Australian Standard Method of Measurement of Building Works, 5th Edition |  | Note
| REFERENCES |  | Head1
O/3 | Refer to General Materials, Finishes and Fixtures Schedule for William Clarke College Bryson Building dated 05 April 2024 by PMDL Architecture + Design |  | Note
O/4 | Refer to FAÇADE System Schedule for William Clarke College Revision A dated 05 April 2024 by Fairlite Consulting Pty Ltd |  | Note
O/5 | Refer to following architectural drawing series: A0130 for "GA Plans", A2000 for "Elevations", A3000 for "Sections", A4000 for "Wall Section Details" |  | Note
| PRICES |  | Head1
| Prices shall include for: |  | Head2
O/6 | Laps, square or raking cutting and waste |  | Note
O/7 | Fixing in position with all necessary templates, blocking, nails, screws, plugs etc |  | Note
O/8 | Cutting and making good around pipes and the like |  | Note
O/9 | Environmental and sustainable requirements detailed in the specification |  | Note
| GENERAL ITEMS |  | Head1
O/10 | Allow for giving notice of and providing facilities for inspection | 1 | Item
O/11 | Allow for co-operating with, attending on and making good after all other trades as necessary | 1 | Item
O/12 | Allow for covering and protecting surfaces from weather and building operations | 1 | Item
O/13 | Allow for cleaning on completion | 1 | Item
O/14 | Allow for compliance with quality assurance requirements | 1 | Item
O/15 | Allow for data submissions | 1 | Item
O/16 | Allow for warranties | 1 | Item
O/17 | Allow for contractor's submissions | 1 | Item
| NORTH BUILDING |  | Head1
| Cladding to External Wall |  | Head2
| AL01 - vertical feature vitradual solid rainscreen aluminium panel cassette fixed to 35mm tophat no sealant to joints including secondary structural framing; Colour: Gold Metallic; Code: VD4150; Supplier: Fairview Genesis |  | Head3
O/18 | Level 2 (A0131-A) | 278 | m2
O/19 | Level 3 (A0132-A) | 190 | m2
O/20 | Level 4 (A0133-A) | 34 | m2
O/21 | raking cutting to AL01 (A0131-A, A0132-A) | 19 | m
| AL01 - horizontal feature vitradual solid rainscreen aluminium panel cassette fixed to 35mm tophat no sealant to joints including secondary structural framing; Colour: Gold Metallic; Code: VD4150; Supplier: Fairview Genesis |  | Head3
O/22 | Level 2 (A0131-A) | 37 | m2
O/23 | Level 3 (A0132-A) | 35 | m2
O/24 | raking cutting to AL01 (A0131-A, A0132-A) | 19 | m
| AL02 - vertical feature vitradual solid rainscreen aluminium panel cassette fixed to 35mm tophat no sealant to joints including secondary structural framing; Colour: Surfmist; Supplier: Fairview Genesis |  | Head3
O/25 | Level 2 (A0131-A) | 34 | m2
O/26 | Level 3 (A0132-A) | 24 | m2
O/27 | Level 4 (A0133-A) | 68 | m2
O/28 | raking cutting to AL02 (A0131-A, A0132-A) | 7 | m
| AL02 - horizontal feature vitradual solid rainscreen aluminium panel cassette fixed to 35mm tophat no sealant to joints including secondary structural framing; Colour: Surfmist; Supplier: Fairview Genesis |  | Head3
O/29 | Level 2 (A0131-A) | 29 | m2
O/30 | Level 4 (A0133-A) | 27 | m2
O/31 | raking cutting to AL02 (A0131-A, A0132-A) | 7 | m
| FC01 - fibre cement cladding fixed to 35mm tophat with 10mm expressed joints black gasket; Range: Raw; Colour: Mustard; Code: GR1002; Supplier: Fairview |  | Head3
O/32 | Level 2 (A0131-A) | 299 | m2
O/33 | Level 3 (A0132-A) | 228 | m2
O/34 | Level 4 (A0133-A) | 98 | m2
| FC02 - fibre cement cladding fixed to 35mm tophat with 10mm expressed joints black gasket; Supplier: Fairview Genesis (NB: No further details provided. Refer to finishes schedule) |  | Head3
O/35 | Level 3 (A0132-A) | 14 | m2
| FC03 - fibre cement cladding CSR cemintel expresswall fixed to 35mm tophat with 10mm expressed joints black gasket (NB: No further details provided. Refer to finishes schedule) |  | Head3
O/36 | Level 1 (A0130-A) | 192 | m2
O/37 | Level 2 (A0131-A) | 31 | m2
O/38 | Level 3 (A0132-A) | 26 | m2
O/39 | Level 4 (A0133-A) | 7 | m2
| FC04 - fibre cement cladding CSR cemintel expresswall fixed to 35mm tophat with 10mm expressed joints black gasket (NB: No further details provided. Refer to finishes schedule) |  | Head3
O/40 | Level 2 (A0131-A) | 63 | m2
O/41 | Level 3 (A0132-A) | 60 | m2
O/42 | Level 4 (A0133-A) | 59 | m2
| MCL01 - metal cladding fixed to 45mm tophat cassette fixed with recessed sealant to joints; Colour: Surfmist; Supplier: Lysaght Dominion |  | Head3
O/43 | Level 2 (A0131-A) | 17 | m2
O/44 | Level 3 (A0132-A) | 10 | m2
O/45 | Level 4 (A0133-A) | 498 | m2
| Cladding to External Columns |  | Head2
| GRC01 - GRC panels fixed to 64mm stud in natural grey colour; Supplier: Satu Bumi |  | Head3
O/46 | Level 1 (A0130-A) | 74 | m2
| Flashing on top of aluminium wall |  | Head2
O/47 | Level 4 (A0133-A) | 57 | m
| Flashing between blockwall and fibre cement cladding |  | Head2
O/48 | Level 1 (A0130-A) | 111 | m
O/49 | Level 2 (A0131-A) | 7 | m
O/50 | Level 3 (A0132-A) | 7 | m
O/51 | Level 4 (A0133-A) | 7 | m
| Extra over to curve walls in AL-01 |  | Head2
O/52 | Level 2 (A0131-A) | 9 | m
O/53 | Level 3 (A0132-A) | 9 | m
O/54 | Level 4 (A0133-A) | 9 | m
| SOUTH BUILDING |  | Head1
| Cladding to External Wall |  | Head2
| AL01 - vertical feature vitradual solid rainscreen aluminium panel cassette fixed to 35mm tophat no sealant to joints including secondary structural framing; Colour: Gold Metallic; Code: VD4150; Supplier: Fairview Genesis |  | Head3
O/55 | Level 2 (A0131-A) | 172 | m2
O/56 | Level 3 (A0132-A) | 74 | m2
O/57 | Level 4 (A0133-A) | 5 | m2
O/58 | raking cutting to AL01 (A0131-A, A0132-A) | 4 | m
| AL01 - horizontal feature vitradual solid rainscreen aluminium panel cassette fixed to 35mm tophat no sealant to joints including secondary structural framing; Colour: Gold Metallic; Code: VD4150; Supplier: Fairview Genesis |  | Head3
O/59 | Level 2 (A0131-A) | 9 | m2
O/60 | Level 3 (A0132-A) | 8 | m2
O/61 | raking cutting to AL01 (A0131-A, A0132-A) | 4 | m
| AL02 - vertical feature vitradual solid rainscreen aluminium panel cassette fixed to 35mm tophat no sealant to joints including secondary structural framing; Colour: Surfmist; Supplier: Fairview Genesis |  | Head3
O/62 | Level 2 (A0131-A) | 18 | m2
O/63 | Level 3 (A0132-A) | 13 | m2
O/64 | Level 4 (A0133-A) | 11 | m2
O/65 | raking cutting to AL02 (A0131-A, A0132-A) | 4 | m
| AL02 - horizontal feature vitradual solid rainscreen aluminium panel cassette fixed to 35mm tophat no sealant to joints including secondary structural framing; Colour: Surfmist; Supplier: Fairview Genesis |  | Head3
O/66 | Level 2 (A0131-A) | 10 | m2
O/67 | Level 3 (A0132-A) | 9 | m2
O/68 | Level 4 (A0133-A) | 10 | m2
O/69 | raking cutting to AL02 (A0131-A, A0132-A) | 4 | m
| FC01 - fibre cement cladding fixed to 35mm tophat with 10mm expressed joints black gasket; Range: Raw; Colour: Mustard; Code: GR1002; Supplier: Fairview |  | Head3
O/70 | Level 2 (A0131-A) | 226 | m2
O/71 | Level 3 (A0132-A) | 135 | m2
O/72 | Level 4 (A0133-A) | 37 | m2
| FC03 - fibre cement cladding CSR cemintel expresswall fixed to 35mm tophat with 10mm expressed joints black gasket (NB: No further details provided. Refer to finishes schedule) |  | Head3
O/73 | Level 1 (A0130-A) | 81 | m2
| FC04 - fibre cement cladding CSR cemintel expresswall fixed to 35mm tophat with 10mm expressed joints black gasket (NB: No further details provided. Refer to finishes schedule) |  | Head3
O/74 | Level 2 (A0131-A) | 45 | m2
O/75 | Level 3 (A0132-A) | 32 | m2
O/76 | Level 4 (A0133-A) | 3 | m2
| MCL01 - metal cladding fixed to 45mm tophat cassette fixed with recessed sealant to joints; Colour: Surfmist; Supplier: Lysaght Dominion |  | Head3
O/77 | Level 4 (A0133-A) | 183 | m2
| Cladding to External Columns |  | Head2
| GRC01 - GRC panels fixed to 64mm stud in natural grey colour; Supplier: Satu Bumi |  | Head3
O/78 | Level 1 (A0130-A) | 20 | m2
| Flashing on top of aluminium wall |  | Head2
O/79 | Level 4 (A0133-A) | 28 | m
| Flashing between blockwall and fibre cement cladding |  | Head2
O/80 | Level 1 (A0130-A) | 62 | m
| Extra over to curve walls in AL01 |  | Head2
O/81 | Level 2 (A0131-A) | 6 | m
O/82 | Level 3 (A0132-A) | 6 | m
O/83 | Level 4 (A0133-A) | 6 | m
| TOTAL FAÇADE - CLADDING |  |  |  | 0
P | FAÇADE - LOUVRES & SCREENS
| GENERALLY |  | Head1
P/1 | Tenderers are referred to the Specification for the full particulars of workmanship and materials and the quantities herein provided shall be read in conjunction with the drawings |  | Note
P/2 | This Builders Bill of Quantities has not been measured in accordance with the Australian Standard Method of Measurement of Building Works, 5th Edition |  | Note
| REFERENCES |  | Head1
P/3 | Refer to General Materials, Finishes and Fixtures Schedule for William Clarke College Bryson Building dated 05 April 2024 by PMDL Architecture + Design |  | Note
P/4 | Refer to FAÇADE System Schedule for William Clarke College Revision A dated 05 April 2024 by Fairlite Consulting Pty Ltd |  | Note
P/5 | Refer to following architectural drawing series: A0130 for "GA Plans", A2000 for "Elevations", A3000 for "Sections", A4000 for "Wall Section Details" |  | Note
| PRICES |  | Head1
| Prices shall include for: |  | Head2
P/6 | Laps, square or raking cutting and waste |  | Note
P/7 | Fixing in position with all necessary templates, blocking, nails, screws, plugs etc |  | Note
P/8 | Cutting and making good around pipes and the like |  | Note
P/9 | Environmental and sustainable requirements detailed in the specification |  | Note
| GENERAL ITEMS |  | Head1
P/10 | Allow for giving notice of and providing facilities for inspection | 1 | Item
P/11 | Allow for co-operating with, attending on and making good after all other trades as necessary | 1 | Item
P/12 | Allow for covering and protecting surfaces from weather and building operations | 1 | Item
P/13 | Allow for cleaning on completion | 1 | Item
P/14 | Allow for compliance with quality assurance requirements | 1 | Item
P/15 | Allow for data submissions | 1 | Item
P/16 | Allow for warranties | 1 | Item
P/17 | Allow for contractor's submissions | 1 | Item
| NORTH BUILDING |  | Head1
| Screen to External Wall |  | Head2
| ES01 - 900x3000mm high perforated metal screen fixed to vertical members in colour to match AL01; Code: R04851; supplier: Locker Group |  | Head3
P/18 | Level 2 (A0131-A) | 431 | m2
P/19 | Level 3 (A0132-A) | 322 | m2
P/20 | Level 4 (A0133-A) | 105 | m2
| ES02 - mechanical louvre screen in polyester powdercoat equivalent to interpon D2525 finish (NB: No further details provided. Refer to FAÇADE Specification) |  | Head3
P/21 | Level 4 (A0133-A) | 119 | m2
| Vermin Mesh to External Windows |  | Head2
P/22 | Level 2 (A1003-A to A1004-A) | 5 | m2
P/23 | Level 3 (A1005-A to A1006-A) | 3 | m2
P/24 | Level 4 (A1007-A to A1008-A) | 1 | m2
| Screen to Internal Glazing |  | Head2
| ES - Screen to internal glazing (NB: No details provided) |  | Head3
P/25 | Level 2 (A1003-A to A1004-A) | 89 | m2
P/26 | Level 3 (A1005-A to A1006-A) | 65 | m2
P/27 | Level 4 (A1007-A to A1008-A) | 13 | m2
| SOUTH BUILDING |  | Head1
| Screen to External Wall |  | Head2
| ES01 - 900x3000mm high perforated metal screen fixed to vertical members in colour to match AL01; Code: R04851; supplier: Locker Group |  | Head3
P/28 | Level 2 (A0131-A) | 326 | m2
P/29 | Level 3 (A0132-A) | 227 | m2
P/30 | Level 4 (A0133-A) | 16 | m2
| ES02 - mechanical louvre screen in polyester powdercoat equivalent to interpon D2525 finish (NB: No further details provided. Refer to FAÇADE Specification) |  | Head3
P/31 | Level 4 (A0133-A) | 102 | m2
| Vermin Mesh to External Windows |  | Head2
P/32 | Level 1 (A1001-A to A1002-A) | 3 | m2
P/33 | Level 2 (A1003-A to A1004-A) | 3 | m2
P/34 | Level 3 (A1005-A to A1006-A) | 1 | m2
P/35 | Level 4 (A1007-A to A1008-A) | 1 | m2
| Screen to Internal Glazing |  | Head2
| ES - Screen to internal glazing (NB: No details provided) |  | Head3
P/36 | Level 1 (A1001-A to A1002-A) | 17 | m2
P/37 | Level 2 (A1003-A to A1004-A) | 55 | m2
P/38 | Level 3 (A1005-A to A1006-A) | 51 | m2
P/39 | Level 4 (A1007-A to A1008-A) | 10 | m2
| TOTAL FAÇADE - LOUVRES & SCREENS |  |  |  | 0
Q | INSULATION
| REFERENCES |  | Head1
Q/1 | Refer to following sections of William Clarke College "Architectural Specification" Revision A dated 05 April 2024 by PMDL Architecture + Design: 0471 - Thermal Insulation Membranes, 0472 - Acoustic Insulation and 0531 - Suspended Ceilings Combined |  | Note
Q/2 | Refer to General Materials, Finishes and Fixtures Schedule for William Clarke College Bryson Building dated 05 April 2024 by PMDL Architecture + Design |  | Note
Q/3 | Refer to following architectural drawing series: A0010 for "Wall Types Schedule", A011 for "Partition Types Schedule, A0130 for "GA Plans", A100 for "North and South GA Plan", A1400 for "Reflected Ceiling Plans", A2000 for "Elevations", A3000 for "Sections" |  | Note
Q/4 | Refer to William Clarke College "NCC 2022 Section J4 DTS Report" dated 05 April 2024 by HDR |  | Note
| NOTES AND ASSUMPTIONS |  | Head1
Q/5 | Unless noted otherwise, all walls are measured up to slab soffit/Roof soffit |  | Note
| NORTH BUILDING |  | Head1
| Insulation to Ceiling |  | Head2
| INSUL under fixed plasterboard ceilings (NB: No details provided) |  | Head3
Q/6 | Level 1 (A1401-A to A1402-A) | 372 | m2
Q/7 | Level 2 (A1403-A to A1404-A) | 561 | m2
Q/8 | Level 4 (A1407-A to A1407-A) | 203 | m2
Q/9 | Curved Cutting to Insulation | 47 | m
Q/10 | Raking Cutting to Insulation | 11 | m
| INSUL-03 - 50mm thick Koolthern K10 G2 white soffit board insulation under concrete roof with total thermal value of R3.2 minimum; Supplier: Kingspan |  | Head3
Q/11 | Level 2 (A1403-A to A1404-A) | 129 | m2
Q/12 | Level 3 (A1405-A to A1406-A) | 1206 | m2
Q/13 | Level 4 (A1407-A to A1407-A) | 101 | m2
Q/14 | Curved Cutting to Insulation | 39 | m
Q/15 | Raking Cutting to Insulation | 21 | m
| INSUL-04 - 40mm thick Koolthern K10 G2 soffit board insulation under suspended concrete floor slab with FC lining with total thermal value of R2 minimum; Supplier: Kingspan |  | Head3
Q/16 | Level 1 (A1401-A to A1402-A) | 920 | m2
Q/17 | Level 2 (A1403-A to A1404-A) | 7 | m2
Q/18 | Curved Cutting to Insulation | 36 | m
Q/19 | Raking Cutting to Insulation | 32 | m
| INSUL-05 - 40mm thick Koolthern K10 G2 soffit board insulation to suspended concrete floor slab with total thermal value of R2 minimum; Supplier: Kingspan (NB: Could not be found on plans. Refer to general materials schedule) |  | Head3
Q/20 | Level 2 (A1403-A to A1404-A) | 1 | item
Q/21 | Level 3 (A1405-A to A1406-A) | 1 | item
Q/22 | Level 4 (A1407-A to A1407-A) | 1 | item
| INSUL-07 - 50mm thick Bradford Ultratel HVAC board acoustic insulation with total thermal value of R1.5 minimum; Supplier: To be confirmed |  | Head3
Q/23 | Level 1 (A1401-A to A1402-A) | 13 | m2
| Insulation to Roof |  | Head2
| INSUL-06 - 60mm thick Bradford anticon bulk thermal insulation to metal roof; Thermal Rating: R1.3 |  | Head3
Q/24 | Roof (A1009-A) | 1143 | m2
| Insulation to External Brickwork Wall |  | Head2
| Brickwall up to 3.0m high |  | Head3
| INSUL-08 - 40mm thick IROCK rigid board insulation to WT-02e brickwork; Thermal value R1.3 min (NB: R-Value of 1.3min from Section J assumed to govern) |  | Head4
Q/25 | Level 1 (A1201-A) | 81 | m2
| INSUL-08 - 40mm thick IROCK rigid board insulation to WT-02d brickwork; Thermal value R1.3 min (NB: R-Value of 1.3min from Section J assumed to govern) |  | Head4
Q/26 | Level 1 (A1201-A) | 61 | m2
| INSUL-08 - 40mm thick IROCK rigid board insulation to WT-02 brickwork; Thermal value R1.3 min (NB: R-Value of 1.3min from Section J assumed to govern) |  | Head4
Q/27 | Level 1 (A1201-A) | 5 | m2
| Insulation to External Wall |  | Head2
| Insulation to Non-Fire Rated Walls |  | Head3
| INSUL-08 - 40mm thick IROCK rigid board insulation to WT-01f; Thermal value R1.3 min (NB: R-Value of 1.3min from Section J assumed to govern) |  | Head4
Q/28 | Level 2 (A1203-A) | 13 | m2
| INSUL-01 - 140mm thick Bradford Gold Wall HP bulk thermal insulation to WT-02a block veneer; Thermal value R4 min |  | Head4
Q/29 | Level 1 (A1201-A) | 106 | m2
| INSUL-01 - 140mm thick Bradford Gold Wall HP bulk thermal insulation to WT-03 stud wall; Thermal value R4 min |  | Head4
Q/30 | Level 2 (A1203-A) | 238 | m2
| INSUL-01 - 140mm thick Bradford Gold Wall HP bulk thermal insulation to WT-03c stud wall; Thermal value R4 min |  | Head4
Q/31 | Level 1 (A1201-A) | 119 | m2
Q/32 | Level 2 (A1203-A) | 18 | m2
Q/33 | Level 3 (A1205-A) | 22 | m2
| INSUL-01 - 140mm thick Bradford Gold Wall HP bulk thermal insulation to WT-03h stud wall; Thermal value R4 min |  | Head4
Q/34 | Level 2 (A1203-A) | 94 | m2
Q/35 | Level 3 (A1205-A) | 132 | m2
| INSUL-01 - 140mm thick Bradford Gold Wall HP bulk thermal insulation to WT-04b stud wall; Thermal value R4 min |  | Head4
Q/36 | Level 4 (A1207-A) | 230 | m2
| INSUL-01 - 140mm thick Bradford Gold Wall HP bulk thermal insulation to WT-04e stud wall; Thermal value R4 min |  | Head4
Q/37 | Level 2 (A1203-A) | 15 | m2
Q/38 | Level 3 (A1205-A) | 19 | m2
| Insulation to Fire Rated Walls |  | Head3
| INSUL-01 - 140mm thick Bradford Gold Wall HP bulk thermal insulation to WT-03b stud wall; Thermal value R4 min |  | Head4
Q/39 | Level 3 (A1205-A) | 273 | m2
| Insulation to Internal Wall |  | Head2
| Insulation to Non-Fire Rated Walls |  | Head3
| INSUL-02 - 75mm thick Bradford Acoustigard11 (Glasswool) acoustic insulation to PTN-01c stud wall; Thermal value R1.7 min |  | Head4
Q/40 | Level 2 (A1203-A) | 15 | m2
Q/41 | Level 3 (A1205-A) | 95 | m2
| INSUL-02 - 75mm thick Bradford Acoustigard11 (Glasswool) acoustic insulation to PTN-03c stud wall; Thermal value R1.7 min |  | Head4
Q/42 | Level 2 (A1203-A) | 10 | m2
Q/43 | Level 3 (A1205-A) | 19 | m2
| INSUL-09 - 75mm thick Bradford Acoustigard11 (Glasswool) acoustic insulation to WT-01c concrete veneer; Thermal value R1.7 min |  | Head4
Q/44 | Level 2 (A1203-A) | 53 | m2
| Insulation to Acoustically Rated Walls |  | Head3
| INSUL-02 - 75mm thick Bradford Acoustigard11 (Glasswool) acoustic insulation to PTN-02 stud wall; Thermal value R1.7 min |  | Head4
Q/45 | Level 2 (A1203-A) | 149 | m2
Q/46 | Level 3 (A1205-A) | 60 | m2
| INSUL-02 - 75mm thick Bradford Acoustigard11 (Glasswool) acoustic insulation to PTN-02a stud wall; Thermal value R1.7 min |  | Head4
Q/47 | Level 2 (A1203-A) | 130 | m2
Q/48 | Level 3 (A1205-A) | 233 | m2
| INSUL-02 - 75mm thick Bradford Acoustigard11 (Glasswool) acoustic insulation to PTN-03f stud wall; Thermal value R1.7 min |  | Head4
Q/49 | Level 2 (A1203-A) | 31 | m2
| Insulation to Fire Rated Walls |  | Head3
| INSUL-02 - 75mm thick Bradford Acoustigard11 (Glasswool) acoustic insulation to PTN-06 stud wall; Thermal value R1.7 min |  | Head4
Q/50 | Level 2 (A1203-A) | 67 | m2
Q/51 | Level 3 (A1205-A) | 58 | m2
Q/52 | Level 4 (A1207-A) | 43 | m2
| Internal Linings Insulation |  | Head3
| INSUL-11 - Internal Lining Insulation at Stair 2 and 4 walls, thermal value of R1.3 (min) |  | Head4
Q/53 | Level 1 (A1201-A) | 73 | m2
Q/54 | Level 2 (A1203-A) | 51 | m2
Q/55 | Level 3 (A1205-A) | 96 | m2
Q/56 | Level 4 (A1207-A) | 48 | m2
| LNG-06 (NB: Tagging found on architectural plans but no details provided on Partition Type Schedule, assumed to be the same as INSUL-11, refer to DWG Nos. A4203-A and A4207-A) |  | Head4
Q/57 | Level 1 (A1201-A) | 52 | m2
| SOUTH BUILDING |  | Head1
| Insulation to Ceiling |  | Head2
| INSUL under fixed plasterboard ceilings (NB: No details provided) |  | Head3
Q/58 | Level 1 (A1402-A) | 584 | m2
Q/59 | Level 2 (A1404-A) | 501 | m2
Q/60 | Level 4 (A1408-A) | 212 | m2
Q/61 | Curved Cutting to Insulation | 156 | m
Q/62 | Raking Cutting to Insulation | 31 | m
| INSUL-03 - 50mm thick Koolthern K10 G2 white soffit board insulation under concrete roof with total thermal value of R3.2 minimum; Supplier: Kingspan |  | Head3
Q/63 | Level 1 (A1402-A) | 159 | m2
Q/64 | Level 3 (A1406-A) | 842 | m2
Q/65 | Level 4 (A1408-A) | 95 | m2
Q/66 | Curved Cutting to Insulation | 95 | m
Q/67 | Raking Cutting to Insulation | 30 | m
| INSUL-04 - 40mm thick Koolthern K10 G2 soffit board insulation under suspended concrete floor slab with FC lining with total thermal value of R2 minimum; Supplier: Kingspan |  | Head3
Q/68 | Level 1 (A1402-A) | 161 | m2
Q/69 | Raking Cutting to Insulation | 17 | m
| INSUL-05 - 40mm thick Koolthern K10 G2 soffit board insulation to suspended concrete floor slab with total thermal value of R2 minimum; Supplier: Kingspan (NB: Could not be found on plans. Refer to general materials schedule) |  | Head3
Q/70 | Level 2 (A1404-A) | 1 | item
Q/71 | Level 3 (A1406-A) | 1 | item
Q/72 | Level 4 (A1408-A) | 1 | item
| Insulation to Roof |  | Head2
| INSUL-06 - 60mm thick Bradford anticon bulk thermal insulation to metal roof; Thermal Rating: R1.3 |  | Head3
Q/73 | Level 3 (A1006-A) | 107 | m2
Q/74 | Roof (A1010-A) | 152 | m2
| Insulation to External Brickwork Wall |  | Head2
| Brickwall up to 3.0m high |  | Head3
| INSUL-08 - 40mm thick IROCK rigid board insulation to WT-02 brickwork; Thermal value R1.3 min (NB: R-Value of 1.3min from Section J assumed to govern) |  | Head4
Q/75 | Level 1 (A1202-A) | 7 | m2
| Brickwall with total height from 3.0m - 4.0m |  | Head3
| INSUL-08 - 40mm thick IROCK rigid board insulation to WT-02c brickwork; Thermal value R1.3 min (NB: R-Value of 1.3min from Section J assumed to govern) |  | Head4
Q/76 | Level 1 (A1202-A) | 96 | m2
Q/77 | Level 3 (A1206-A) | 65 | m2
| Brickwall with total height from 4.0m - 5.0m |  | Head3
| INSUL-08 - 40mm thick IROCK rigid board insulation to WT-02b brickwork; Thermal value R1.3 min (NB: R-Value of 1.3min from Section J assumed to govern) |  | Head4
Q/78 | Level 1 (A1202-A) | 113 | m2
| Insulation to External Wall |  | Head2
| Insulation to Non-Fire Rated Walls |  | Head3
| INSUL-08 - 40mm thick IROCK rigid board insulation to WT-01f; Thermal value R1.3 min (NB: R-Value of 1.3min from Section J assumed to govern) |  | Head4
Q/79 | Level 1 (A1202-A) | 12 | m2
| INSUL-01 - 140mm thick Bradford Gold Wall HP bulk thermal insulation to WT-02a block veneer; Thermal value R4 min |  | Head4
Q/80 | Level 1 (A1202-A) | 313 | m2
Q/81 | Level 2 (A1204-A) | 53 | m2
Q/82 | Level 3 (A1206-A) | 65 | m2
| INSUL-01 - 140mm thick Bradford Gold Wall HP bulk thermal insulation to WT-03 stud wall; Thermal value R4 min |  | Head4
Q/83 | Level 2 (A1204-A) | 232 | m2
| INSUL-01 - 140mm thick Bradford Gold Wall HP bulk thermal insulation to WT-03c stud wall; Thermal value R4 min |  | Head4
Q/84 | Level 1 (A1202-A) | 45 | m2
| INSUL-01 - 140mm thick Bradford Gold Wall HP bulk thermal insulation to WT-03g stud wall; Thermal value R4 min |  | Head4
Q/85 | Level 2 (A1204-A) | 20 | m2
Q/86 | Level 3 (A1206-A) | 15 | m2
| INSUL-01 - 140mm thick Bradford Gold Wall HP bulk thermal insulation to WT-03h stud wall; Thermal value R4 min |  | Head4
Q/87 | Level 2 (A1204-A) | 57 | m2
Q/88 | Level 3 (A1206-A) | 48 | m2
| INSUL-01 - 140mm thick Bradford Gold Wall HP bulk thermal insulation to WT-04b stud wall; Thermal value R4 min |  | Head4
Q/89 | Level 4 (A1208-A) | 142 | m2
| Insulation to Fire Rated Walls |  | Head3
| INSUL-01 - 140mm thick Bradford Gold Wall HP bulk thermal insulation to WT-03b stud wall; Thermal value R4 min |  | Head4
Q/90 | Level 3 (A1206-A) | 185 | m2
| Insulation to Internal Wall |  | Head2
| Insulation to Acoustically Rated Walls |  | Head3
| INSUL-02 - 75mm thick Bradford Acoustigard11 (Glasswool) acoustic insulation to PTN-02 stud wall; Thermal value R1.7 min |  | Head4
Q/91 | Level 2 (A1204-A) | 21 | m2
Q/92 | Level 3 (A1206-A) | 26 | m2
| INSUL-02 - 75mm thick Bradford Acoustigard11 (Glasswool) acoustic insulation to PTN-02a stud wall; Thermal value R1.7 min |  | Head4
Q/93 | Level 2 (A1203-A) | 328 | m2
Q/94 | Level 3 (A1206-A) | 291 | m2
| INSUL-02 - 75mm thick Bradford Acoustigard11 (Glasswool) acoustic insulation to PTN-02b stud wall; Thermal value R1.7 min |  | Head4
Q/95 | Level 1 (A1202-A) | 16 | m2
| INSUL-02 - 75mm thick Bradford Acoustigard11 (Glasswool) acoustic insulation to PTN-02c stud wall; Thermal value R1.7 min (NB: PTN-02c not found on wall type schedule, assumed insulation same as PTN-02) |  | Head4
Q/96 | Level 1 (A1202-A) | 17 | m2
| INSUL-02 - 75mm thick Bradford Acoustigard11 (Glasswool) acoustic insulation to PTN-02c stud wall; Thermal value R1.7 min (NB: PTN-02c not found on wall type schedule, assumed insulation same as PTN-02) |  | Head4
Q/97 | Level 1 (A1202-A) | 5 | m2
| INSUL-02 - 75mm thick Bradford Acoustigard11 (Glasswool) acoustic insulation to PTN-03e stud wall; Thermal value R1.7 min |  | Head4
Q/98 | Level 1 (A1202-A) | 26 | m2
| Insulation to Fire Rated Walls |  | Head3
| INSUL-02 - 75mm thick Bradford Acoustigard11 (Glasswool) acoustic insulation to PTN-06 stud wall; Thermal value R1.7 min |  | Head4
Q/99 | Level 2 (A1203-A) | 54 | m2
Q/100 | Level 3 (A1206-A) | 57 | m2
Q/101 | Level 4 (A1208-A) | 23 | m2
| Internal Linings Insulation |  | Head3
| INSUL-11 - Internal Lining Insulation at Stair 2 and 4 walls, thermal value of R1.3 (min) |  | Head4
Q/102 | Level 1 (A1201-A) | 104 | m2
Q/103 | Level 2 (A1203-A) | 55 | m2
Q/104 | Level 3 (A1205-A) | 55 | m2
Q/105 | Level 4 (A1207-A) | 52 | m2
| LNG-06 (NB: Tagging found on architectural plans but no details provided on Partition Type Schedule, assumed to be the same as INSUL-11, refer to DWG Nos. A4203-A and A4207-A) |  | Head4
Q/106 | Level 1 (A1201-A) | 14 | m2
Q/107 | Level 2 (A1203-A) | 15 | m2
Q/108 | Level 3 (A1205-A) | 54 | m2
| TOTAL INSULATION |  |  |  | 0
R | BUILDING ACCESS SAFETY SYSTEMS |  |  |  | 0
S | PARTITIONS & LININGS
| GENERALLY |  | Head1
S/1 | Tenderers are referred to the Specification for the full particulars of workmanship and materials, and the quantities herein provided shall be read in conjunction with the drawings |  | Note
S/2 | This Builders Bill of Quantities has not been measured in accordance with the Australian Standard Method of Measurement of Building Works, 5th Edition |  | Note
| REFERENCES |  | Head1
S/3 | Refer to General Materials, Finishes and Fixtures Schedule for William Clarke College Bryson Building dated 05 April 2024 by PMDL Architecture + Design |  | Note
S/4 | Refer to following sections of William Clarke College "Architectural Specification" dated 5 April 2024 by PMDL Architecture + Design: 0181 - Adhesives, sealants and fasteners, 0511 - Lining, 0520 - Partitions - Combined |  | Note
S/5 | Refer to following architectural drawing series: A0010 for "Wall Types Schedule", A011 for "Partition Types Schedule, "A0130 for "GA Plans", A100 for "North and South GA Plan", A2000 for "Elevations", A3000 for "Sections", A4000 for "Wall Section Details" |  | Note
| PRICES |  | Head1
| Prices shall include for: |  | Head2
S/6 | The contractor to ensure the Environmentally Sustainable Design (ESD) strategies are incorporated, and an equivalent 5 Star Green Star is achieved in line with HI Design Guidance Note (DGN) No.058 - ESD Evaluation Tool |  | Note
S/7 | Environmental and sustainable requirements detailed in the Tender documents (if any) |  | Note
| Wall framing |  | Head3
S/8 | All shop fabrication work including cutting, notching, milling, machining, drilling, slotted holes, bolting, riveting, welding, grinding and incidental labours |  | Note
S/9 | Marking, delivery, unloading, hoisting, erecting and fixing |  | Note
S/10 | Cutting to dead lengths, notching and machining ends and bearings |  | Note
S/11 | Touching up surface treatment where required |  | Note
S/12 | Bolts and nuts and any type of washer that may be required |  | Note
| Linings |  | Head3
S/13 | Notching and fitting around projections, pipes, light fittings, hatches and the like and including cleats, packers, wedges and similar items |  | Note
S/14 | Nails and screws |  | Note
S/15 | Internal and external angles |  | Note
S/16 | Edges set and finished flush with solid plastering in the same plane |  | Note
S/17 | Casing beads |  | Note
S/18 | Cutting and making good around pipes and the like |  | Note
| GENERAL ITEMS |  | Head1
S/19 | Allow for shop drawings if required | 1 | Item
S/20 | Allow for samples | 1 | Item
S/21 | Allow for testing | 1 | Item
S/22 | Allow for contractor's submissions | 1 | Item
S/23 | Allow for giving notice of and providing facilities for inspection | 1 | Item
S/24 | Allow for attending on and making good after all other trades, cutting out and making good defective work and for cleaning on completion | 1 | Item
S/25 | Allow for protecting finished surfaces | 1 | Item
S/26 | Allow for covering and protecting surfaces from weather and building operations | 1 | Item
S/27 | Allow for cleaning on completion | 1 | Item
S/28 | Allow for maintenance manual | 1 | Item
S/29 | Allow for warranties | 1 | Item
| NOTES AND ASSUMPTIONS |  | Head1
S/30 | Assumed PLB-04 - Moisture-resistant plasterboard for all wet area walls |  | Note
S/31 | Unless noted otherwise, all walls are measured up to slab soffit/Roof soffit |  | Note
| NORTH BUILDING |  | Head1
| External Wall |  | Head2
| Non-Fire Rated Walls |  | Head3
| WT-02a (Ext/Dry) - 13mm thick PLB-01 - CSR Gyprock Standard Plasterboard on 150mm thick stud walls with WPM-04 - James Hardie Hardiewrap Weather Barrier - Wall Sarking and 140mm thick INSUL-01 bulk thermal insulation to 90mm thick brickwall (NB: Brickwall and INSUL-01 measured separately) |  | Head4
S/32 | Level 1 (A1201-A) | 23 | m2
| WT-02a (Ext/Wet) - 13mm thick PLB-04 - CSR Gyprock Aquachek Moisture-resistant Plasterboard on 150mm thick stud walls with WPM-04 - James Hardie Hardiewrap Weather Barrier - Wall Sarking and 140mm thick INSUL-01 bulk thermal insulation to 90mm thick brickwall (NB: Brickwall and INSUL-01 measured separately) |  | Head4
S/33 | Level 1 (A1201-A) | 83 | m2
| WT-03 (Ext/Dry) - 13mm thick PLB-01 - CSR Gyprock Standard Plasterboard on 150mm thick stud walls with WPM-04 - James Hardie Hardiewrap Weather Barrier - Wall Sarking and 140mm thick INSUL-01 bulk thermal insulation, fixed to 35mm thick tophats and FC-01 Cladding (NB: INSUL-01, FC-01 Cladding and tophats measured separately) |  | Head4
S/34 | Level 2 (A1203-A) | 222 | m2
| WT-03 (Ext/Wet) - 13mm thick PLB-04 - CSR Gyprock Aquachek Moisture-resistant Plasterboard on 150mm thick stud walls with WPM-04 - James Hardie Hardiewrap Weather Barrier - Wall Sarking and 140mm thick INSUL-01 bulk thermal insulation fixed to 35mm thick tophats and FC-01 Cladding (NB: INSUL-01, FC-01 Cladding and tophats measured separately) |  | Head4
S/35 | Level 2 (A1203-A) | 16 | m2
| WT-03c (Ext/Dry) - 13mm thick PLB-01 - CSR Gyprock Standard Plasterboard on 150mm thick stud walls with WPM-04 - James Hardie Hardiewrap Weather Barrier - Wall Sarking and 140mm thick INSUL-01 bulk thermal insulation fixed to 130mm thick tophats and FC-03 Cladding (NB: INSUL-01, FC-03 Cladding and tophats measured separately) |  | Head4
S/36 | Level 1 (A1201-A) | 119 | m2
S/37 | Level 2 (A1203-A) | 18 | m2
S/38 | Level 3 (A1205-A) | 22 | m2
| WT-03h (Ext/Dry) - 13mm thick PLB-01 - CSR Gyprock Standard Plasterboard on 150mm thick stud walls with WPM-04 - James Hardie Hardiewrap Weather Barrier - Wall Sarking and 140mm thick INSUL-01 bulk thermal insulation fixed to 35mm thick tophats and FC-04 Cladding (NB: INSUL-01, FC-04 Cladding and tophats measured separately) |  | Head4
S/39 | Level 2 (A1203-A) | 68 | m2
S/40 | Level 3 (A1205-A) | 105 | m2
| WT-03h (Ext/Void) - FC-04 Cladding and 35mm thick tophats on one side of 150mm thick stud walls with WPM-04 - James Hardie Hardiewrap Weather Barrier - Wall Sarking and 140mm thick INSUL-01 bulk thermal insulation (NB: INSUL-01, FC-04 Cladding and tophats measured separately) |  | Head4
S/41 | Level 2 (A1203-A) | 20 | m2
S/42 | Level 3 (A1205-A) | 21 | m2
| WT-03h (Ext/Wet) - 13mm thick PLB-04 - CSR Gyprock Aquachek Moisture-resistant Plasterboard on 150mm thick stud walls with WPM-04 - James Hardie Hardiewrap Weather Barrier - Wall Sarking and 140mm thick INSUL-01 bulk thermal insulation fixed to 35mm thick tophats and FC-04 Cladding (NB: INSUL-01, FC-04 Cladding and tophats measured separately) |  | Head4
S/43 | Level 2 (A1203-A) | 6 | m2
S/44 | Level 3 (A1205-A) | 6 | m2
| WT-04 (Ext/Void) - AL-01/02 Cladding on 35mm thick tophats and 64mm thick stud walls; (NB: AL-01/02 Cladding and tophats measured separately) |  | Head4
S/45 | Level 2 (A1203-A) | 167 | m2
S/46 | Level 3 (A1205-A) | 194 | m2
| WT-04b (Ext/Dry) - 13mm thick PLB-01 - CSR Gyprock Standard Plasterboard on 150mm thick stud walls with WPM-04 - James Hardie Hardiewrap Weather Barrier - Wall Sarking and 140mm thick INSUL-01 bulk thermal insulation fixed to 35mm thick tophats and MCL-01 Cladding (NB: INSUL-01, MCL-01 Cladding and tophats measured separately) |  | Head4
S/47 | Level 4 (A1207-A) | 167 | m2
| WT-04b (Ext/Void) - MCL-01 Cladding and 35mm thick tophats on 150mm thick stud walls with WPM-04 - James Hardie Hardiewrap Weather Barrier - Wall Sarking and 140mm thick INSUL-01 bulk thermal insulation (NB: INSUL-01, MCL-01 Cladding and tophats measured separately) |  | Head4
S/48 | Level 4 (A1207-A) | 35 | m2
S/49 | Extra over for forming of curved surfaces (1480mm radius) | 5 | m
| WT-04b (Ext/Wet) - 13mm thick PLB-04 - CSR Gyprock Aquachek Moisture-resistant Plasterboard on 150mm thick stud walls with WPM-04 - James Hardie Hardiewrap Weather Barrier - Wall Sarking and 140mm thick INSUL-01 bulk thermal insulation fixed to 35mm thick tophats and MCL-01 Cladding (NB: INSUL-01, MCL-01 Cladding and tophats measured separately) |  | Head4
S/50 | Level 4 (A1207-A) | 28 | m2
| WT-04c (Ext/Dry) - MCL-01 Cladding and 35mm thick tophats on one side of 150mm thick stud walls with WPM-04 - James Hardie Hardiewrap Weather Barrier - Wall Sarking (NB: MC-01 Cladding and tophats measured separately) |  | Head4
S/51 | Level 4 (A1207-A) | 125 | m2
S/52 | Extra over for forming of curved surfaces (1480mm radius) | 13 | m
S/53 | Extra over for forming of curved surfaces (1980mm radius) | 9 | m
| WT-04d (Ext/Dry) - 9mm thick lining on 92mm thick stud walls with fixed to 35mm thick tophats and MCL-01 Cladding (NB: MCL-01 Cladding and tophats measured separately) |  | Head4
S/54 | Level 4 (A1207-A) | 17 | m2
| WT-04d (Ext/Void) - MCL-01 Cladding and 35mm thick tophats on 92mm thick stud walls with (NB: MCL-01 Cladding and tophats measured separately) |  | Head4
S/55 | Level 4 (A1207-A) | 10 | m2
S/56 | Extra over for forming of curved surfaces (1480mm radius) | 5 | m
| WT-04e (Ext/Dry) - 13mm thick PLB-01 - CSR Gyprock Standard Plasterboard on 150mm thick stud walls with WPM-04 - James Hardie Hardiewrap Weather Barrier - Wall Sarking and 140mm thick INSUL-01 bulk thermal insulation fixed to 35mm thick tophats and AL-01/02 Cladding (NB: INSUL-01, AL-01/02 Cladding and tophats measured separately) |  | Head4
S/57 | Level 2 (A1203-A) | 15 | m2
S/58 | Level 3 (A1205-A) | 19 | m2
| WT-04f (Ext/Void) - MCL-01 Cladding on 35mm thick tophats and 64mm thick stud walls; (NB: MCL-01 Cladding and tophats measured separately) |  | Head4
S/59 | Level 3 (A1205-A) | 14 | m2
S/60 | Level 4 (A1207-A) | 32 | m2
| WT-04h (Ext/Void) - AL-02 Cladding on 35mm thick tophats and 64mm thick stud walls; (NB: AL-02 Cladding and tophats measured separately) |  | Head4
S/61 | Level 2 (A1203-A) | 20 | m2
S/62 | Level 3 (A1205-A) | 15 | m2
S/63 | Level 4 (A1207-A) | 9 | m2
| WT-06c (Ext/Void) - GRC-01 - GRC Panel Cladding on 64mm stud walls; Allow provision for 30mm profile shadow angle gap (NB: Refer to A4161-A for Column Details, GRC-01 measured separately) |  | Head4
S/64 | Level 1 (A1201-A) | 77 | m2
| Lining to External Walls |  | Head3
| WT-02e - 13mm thick PLB-04 - CSR Gyprock Aquachek Moisture-resistant Plasterboard lining on reinforced blockwall (NB: Reinforced blockwall measured separately) |  | Head4
S/65 | Level 1 (A1201-A) | 35 | m2
| WT-02e - 13mm thick PLB-01 - CSR Gyprock Standard Plasterboard lining on reinforced blockwall (NB: Reinforced blockwall measured separately) |  | Head4
S/66 | Level 1 (A1201-A) | 47 | m2
| WT-02d - 13mm thick PLB-04 - CSR Gyprock Aquachek Moisture-resistant Plasterboard lining on reinforced blockwall (NB: Reinforced blockwall measured separately) |  | Head4
S/67 | Level 1 (A1201-A) | 22 | m2
| WT-02d - 13mm thick PLB-01 - CSR Gyprock Standard Plasterboard lining on reinforced blockwall (NB: Reinforced blockwall measured separately) |  | Head4
S/68 | Level 1 (A1201-A) | 39 | m2
| Fire Rated Walls |  | Head3
| WT-03b (Ext/Dry) - 16mm thick PLB-03 - CSR Gyprock Fyrchek on 150mm thick stud walls with WPM-04 - James Hardie Hardiewrap Weather Barrier - Wall Sarking and 140mm thick INSUL-01 bulk thermal insulation fixed to 35mm thick tophats and FC-01 Cladding, FRL 60/60/60 (NB: INSUL-01, FC-01 Cladding and tophats measured separately) |  | Head4
S/69 | Level 3 (A1205-A) | 257 | m2
| WT-03b (Ext/Wet) - 16mm thick PLB-03 - CSR Gyprock Fyrchek on 150mm thick stud walls with WPM-04 - James Hardie Hardiewrap Weather Barrier - Wall Sarking and 140mm thick INSUL-01 bulk thermal insulation fixed to 35mm thick tophats and FC-01 Cladding, FRL 60/60/60 (NB: INSUL-01, FC-01 Cladding and tophats measured separately) |  | Head4
S/70 | Level 3 (A1205-A) | 16 | m2
| Internal Wall |  | Head2
| Non-Fire Rated Walls |  | Head3
| PTN-01 (Dry/Dry) - 13mm thick PLB-01 - CSR Gyprock Standard Plasterboard on both sides of 92mm thick stud wall, Rw 35 |  | Head4
S/71 | Level 1 (A1201-A) | 3 | m2
S/72 | Level 2 (A1203-A) | 124 | m2
S/73 | Level 3 (A1205-A) | 101 | m2
S/74 | Level 4 (A1207-A) | 25 | m2
S/75 | Extra over for forming of curved surfaces (1150mm radius) | 14 | m
S/76 | Extra over for forming of curved surfaces (541mm radius) | 3 | m
| PTN-01 (Dry/Wet) - 13mm thick PLB-01 - CSR Gyprock Standard Plasterboard on one side and 13mm thick PLB-04 - CSR Gyprock Aquachek Moisture-resistant Plasterboard on the other side of 92mm thick stud wall, Rw 35 |  | Head4
S/77 | Level 1 (A1201-A) | 13 | m2
| PTN-01a (Dry/Void) - 13mm thick PLB-01 - CSR Gyprock Standard Plasterboard on one side of 92mm thick stud wall |  | Head4
S/78 | Level 2 (A1203-A) | 120 | m2
S/79 | Level 3 (A1205-A) | 84 | m2
S/80 | Level 4 (A1207-A) | 75 | m2
S/81 | Extra over for forming of curved surfaces (1500mm radius) | 11 | m
S/82 | Extra over for forming of curved surfaces (1150mm radius) | 14 | m
| PTN-01c (Dry/Dry) - 13mm thick PLB-01 - CSR Gyprock Standard Plasterboard on both sides of 92mm thick stud wall with 75mm thick INSUL-02 insulation, Rw 40 (NB: INSUL-02 measured separately) |  | Head4
S/83 | Level 2 (A1203-A) | 15 | m2
S/84 | Level 3 (A1205-A) | 95 | m2
| PTN-03 (Wet/Wet) - 13mm thick PLB-04 - CSR Gyprock Aquachek Moisture-resistant Plasterboard on both sides of 92mm thick stud wall, Rw 35 |  | Head4
S/85 | Level 1 (A1201-A) | 5 | m2
| PTN-03 (Wet/Wet) - 13mm thick PLB-04 - CSR Gyprock Aquachek Moisture-resistant Plasterboard on both sides of 92mm thick stud wall, Rw 35 (NB: Measured wall area is up to underside of ceiling only for individual toilet cubicles) |  | Head4
S/86 | Level 2 (A1203-A) | 10 | m2
S/87 | Level 3 (A1205-A) | 64 | m2
S/88 | Level 4 (A1207-A) | 19 | m2
| PTN-03a (Dry/Wet) - 13mm thick PLB-01 - CSR Gyprock Standard Plasterboard on one side and 13mm thick PLB-04 - CSR Gyprock Aquachek Moisture-resistant Plasterboard on the other side of 92mm thick stud wall, Rw 45 |  | Head4
S/89 | Level 1 (A1201-A) | 9 | m2
S/90 | Level 2 (A1203-A) | 38 | m2
S/91 | Level 3 (A1205-A) | 7 | m2
S/92 | Level 4 (A1207-A) | 5 | m2
| PTN-03a (Dry/Wet) - 13mm thick PLB-01 - CSR Gyprock Standard Plasterboard on one side and 13mm thick PLB-04 - CSR Gyprock Aquachek Moisture-resistant Plasterboard on the other side of 92mm thick stud wall, Rw 45 (NB: Measured wall area is up to underside of ceiling only for individual toilet cubicles) |  | Head4
S/93 | Level 3 (A1205-A) | 44 | m2
S/94 | Level 4 (A1207-A) | 13 | m2
| PTN-03b (Wet/Void) - 13mm thick PLB-04 - CSR Gyprock Aquachek Moisture-resistant Plasterboard on one side of 92mm thick stud wall |  | Head4
S/95 | Level 1 (A1201-A) | 35 | m2
S/96 | Level 2 (A1203-A) | 10 | m2
S/97 | Level 3 (A1205-A) | 19 | m2
S/98 | Level 4 (A1207-A) | 10 | m2
| PTN-03c (Dry/Wet) - 13mm thick PLB-01 - CSR Gyprock Standard Plasterboard on one side and 13mm thick PLB-04 - CSR Gyprock Aquachek Moisture-resistant Plasterboard on the other side of 92mm thick stud wall with 75mm thick INSUL-02 insulation, Rw 40 (NB: INSUL-02 measured separately) |  | Head4
S/99 | Level 2 (A1203-A) | 10 | m2
S/100 | Level 3 (A1205-A) | 19 | m2
| WT-01c (Ext/Dry) - 13mm thick PLB-01 - CSR Gyprock Standard Plasterboard on 92mm thick stud walls with WPM-04 - James Hardie Hardiewrap Weather Barrier - Wall Sarking and 75mm thick INSUL-09 bulk thermal insulation to insitu concrete wall (NB: Insitu concrete wall and INSUL-09 measured separately) |  | Head4
S/101 | Level 2 (A1203-A) | 53 | m2
| Extra Over for Impact Resistant Plasterboard |  | Head3
| 13mm thick PLB-02 - CSR Gyprock Impactchek Plasterboard to upgrade Standard Plasterboard |  | Head4
S/102 | Level 1 (A1201-A) | 14 | m2
S/103 | Level 2 (A1203-A) | 140 | m2
S/104 | Level 3 (A1205-A) | 169 | m2
S/105 | Level 4 (A1207-A) | 46 | m2
| 16mm thick PLB-06 (NB: PLB-06 Not found on material schedule, refer to DWG. No. A0011-A for Partition Types Schedule) |  | Head4
S/106 | Level 4 (A1207-A) | 2 | m2
| Acoustically Rated Walls |  | Head3
| PTN-02 (Dry/Dry) - 13mm thick PLB-05 - CSR Gyprock Enhance sound resistant Plasterboard on both sides of 92mm thick Rondo Quiet stud wall with 75mm thick INSUL-02 insulation, Rw 45 (NB: INSUL-02 measured separately) |  | Head4
S/107 | Level 2 (A1203-A) | 149 | m2
S/108 | Level 3 (A1205-A) | 60 | m2
| PTN-02a (Dry/Dry) - two layers of 13mm thick PLB-05 - CSR Gyprock Enhance sound resistant Plasterboard on one side and a single layer of 13mm thick PLB-05 - CSR Gyprock Enhance sound resistant Plasterboard on the other side of 92mm thick Rondo Quiet stud wall with 75mm thick INSUL-02 insulation, Rw 50 (NB: INSUL-02 measured separately) |  | Head4
S/109 | Level 2 (A1203-A) | 130 | m2
S/110 | Level 3 (A1205-A) | 233 | m2
S/111 | Extra over for forming of curved surfaces (1837mm radius) | 4 | m
| PTN-03f (Dry/Wet) - two layers of 13mm thick PLB-05 - CSR Gyprock Enhance sound resistant Plasterboard on one side of 76mm thick stud wall insulated with 75mm thick INSUL-02, and two layers of 13mm thick PLB-04 - CSR Gyprock Aquachek Moisture-resistant Plasterboard on the other side of 76mm thick stud wal, Rw 55 (NB: INSUL-02 measured separately) |  | Head4
S/112 | Level 2 (A1203-A) | 31 | m2
| Fire Rated Walls |  | Head3
| PTN-06 (Dry/Void) - two layers of 16mm thick PLB-03 - CSR Gyprock Fyrchek Plasterboard on one side of 76mm thick stud wall insulated with 75mm thick INSUL-02, and wrapped with 25mm thick Shaft Liner, Rw 52/44, FRL -/120/120 (NB: INSUL-02 measured separately) |  | Head4
S/113 | Level 2 (A1203-A) | 62 | m2
S/114 | Level 3 (A1205-A) | 53 | m2
S/115 | Level 4 (A1207-A) | 23 | m2
| PTN-06 (Void/Void) - two layers of 16mm thick PLB-03 - CSR Gyprock Fyrchek Plasterboard on one side of 76mm thick stud wall insulated with 75mm thick INSUL-02 and wrapped with 25mm thick Shaft Liner, Rw 52/44, FRL -/120/120 (NB: INSUL-02 measured separately) |  | Head4
S/116 | Level 2 (A1203-A) | 5 | m2
S/117 | Level 3 (A1205-A) | 5 | m2
S/118 | Level 4 (A1207-A) | 15 | m2
| PTN-06 (Wet/Void) - two layers of 16mm thick PLB-06 on one side of 76mm thick stud wall insulated with 75mm thick INSUL-02 and wrapped with 25mm thick Shaft Liner, Rw 52/44, FRL -/120/120 (NB: PLB-06 Not found on material schedule, refer to DWG. No. A0011-A for Partition Types Schedule, INSUL-02 measured separately) |  | Head4
S/119 | Level 4 (A1207-A) | 5 | m2
| Lining to Internal Walls |  | Head3
| PTN-04a - 13mm thick PLB-04 - CSR Gyprock Aquachek Moisture-resistant Plasterboard on 28mm furring channel |  | Head4
S/120 | Level 1 (A1201-A) | 21 | m2
| LNG-02 - 13mm thick PLB-01 - CSR Gyprock Standard Plasterboard lining on 28mm thick furring channels |  | Head4
S/121 | Level 1 (A1201-A) | 146 | m2
S/122 | Level 2 (A1203-A) | 165 | m2
S/123 | Level 3 (A1205-A) | 156 | m2
S/124 | Level 4 (A1207-A) | 72 | m2
| LNG-03 - 13mm thick PLB-04 - CSR Gyprock Aquachek Moisture-resistant Plasterboard lining on 28mm thick furring channels, FRL 60/60/60 |  | Head4
S/125 | Level 1 (A1201-A) | 22 | m2
S/126 | Level 2 (A1203-A) | 9 | m2
S/127 | Level 3 (A1205-A) | 24 | m2
| Installation of Metal Frame to External Doors |  | Head2
| Level 1 |  | Head3
S/128 | Installation of metal frame to external single leaf swing fire rated solid core door | 1 | no
| Level 4 |  | Head3
S/129 | Installation of metal frame to external single leaf swing fire rated solid core door | 1 | no
| Installation of Metal Frame to Internal Doors |  | Head2
| Level 1 |  | Head3
S/130 | Installation of metal frame to internal single leaf swing fire rated solid core door | 2 | no
| Level 2 |  | Head3
S/131 | Installation of metal frame to internal single leaf swing fire rated solid core door | 1 | no
| Level 3 |  | Head3
S/132 | Installation of metal frame to internal single leaf swing fire rated solid core door | 1 | no
| SOUTH BUILDING |  | Head1
| External Wall |  | Head2
| Non-Fire Rated Walls |  | Head3
| WT-02a (Ext/Dry) - 13mm thick PLB-01 - CSR Gyprock Standard Plasterboard on 150mm thick stud walls with WPM-04 - James Hardie Hardiewrap Weather Barrier - Wall Sarking and 140mm thick INSUL-01 bulk thermal insulation to 90mm thick brickwall (NB: Brickwall and INSUL-01 measured separately) |  | Head4
S/133 | Level 1 (A1202-A) | 293 | m2
S/134 | Level 2 (A1204-A) | 53 | m2
S/135 | Level 3 (A1206-A) | 65 | m2
S/136 | Over flashing to Parapet Walls (NB: Refer to DWG. No. A4005-A for Wall Section Details) | 17 | m
| WT-02a (Ext/Wet) - 13mm thick PLB-04 - CSR Gyprock Aquachek Moisture-resistant Plasterboard on 150mm thick stud walls with WPM-04 - James Hardie Hardiewrap Weather Barrier - Wall Sarking and 140mm thick INSUL-01 bulk thermal insulation to 90mm thick brickwall (NB: Brickwall and INSUL-01 measured separately) |  | Head4
S/137 | Level 1 (A1202-A) | 20 | m2
| WT-03c (Ext/Dry) - 13mm thick PLB-01 - CSR Gyprock Standard Plasterboard on 150mm thick stud walls with WPM-04 - James Hardie Hardiewrap Weather Barrier - Wall Sarking and 140mm thick INSUL-01 bulk thermal insulation fixed to 130mm thick tophats and FC-03 Cladding (NB: INSUL-01, FC-03 Cladding and tophats measured separately) |  | Head4
S/138 | Level 2 (A1204-A) | 204 | m2
| WT-03 (Ext/Void) - FC-01 Cladding and 35mm thick tophats on one side of 150mm thick stud walls with WPM-04 - James Hardie Hardiewrap Weather Barrier - Wall Sarking and 140mm thick INSUL-01 bulk thermal insulation (NB: INSUL-01, FC-01 Cladding and tophats measured separately) |  | Head4
S/139 | Level 2 (A1204-A) | 8 | m2
| WT-03 (Ext/Wet) - 13mm thick PLB-04 - CSR Gyprock Aquachek Moisture-resistant Plasterboard on 150mm thick stud walls with WPM-04 - James Hardie Hardiewrap Weather Barrier - Wall Sarking and 140mm thick INSUL-01 bulk thermal insulation fixed to 35mm thick tophats and FC-01 Cladding (NB: INSUL-01, FC-01 Cladding and tophats measured separately) |  | Head4
S/140 | Level 2 (A1204-A) | 20 | m2
| WT-03c (Ext/Dry) - 13mm thick PLB-01 - CSR Gyprock Standard Plasterboard on 150mm thick stud walls with WPM-04 - James Hardie Hardiewrap Weather Barrier - Wall Sarking and 140mm thick INSUL-01 bulk thermal insulation fixed to 130mm thick tophats and FC-03 Cladding (NB: INSUL-01, FC-03 Cladding and tophats measured separately) |  | Head4
S/141 | Level 1 (A1202-A) | 45 | m2
| WT-03g (Ext/Void) - FC-04 Cladding and 35mm thick tophats on one side of 150mm thick stud walls with WPM-04 - James Hardie Hardiewrap Weather Barrier - Wall Sarking and 140mm thick INSUL-01 bulk thermal insulation (NB: INSUL-01, FC-04 Cladding and tophats measured separately) |  | Head4
S/142 | Level 2 (A1204-A) | 20 | m2
S/143 | Level 3 (A1206-A) | 15 | m2
| WT-03h (Ext/Dry) - 13mm thick PLB-01 - CSR Gyprock Standard Plasterboard on 150mm thick stud walls with WPM-04 - James Hardie Hardiewrap Weather Barrier - Wall Sarking and 140mm thick INSUL-01 bulk thermal insulation fixed to 35mm thick tophats and FC-04 Cladding (NB: INSUL-01, FC-04 Cladding and tophats measured separately) |  | Head4
S/144 | Level 2 (A1204-A) | 41 | m2
S/145 | Level 3 (A1206-A) | 34 | m2
| WT-03h (Ext/Void) - FC-04 Cladding and 35mm thick tophats on one side of 150mm thick stud walls with WPM-04 - James Hardie Hardiewrap Weather Barrier - Wall Sarking and 140mm thick INSUL-01 bulk thermal insulation (NB: INSUL-01, FC-04 Cladding and tophats measured separately) |  | Head4
S/146 | Level 2 (A1204-A) | 16 | m2
S/147 | Level 3 (A1206-A) | 14 | m2
| WT-04 (Ext/Void) - AL-01/02 Cladding on 35mm thick tophats and 64mm thick stud walls; (NB: AL-01/02 Cladding and tophats measured separately) |  | Head4
S/148 | Level 2 (A1204-A) | 147 | m2
S/149 | Level 3 (A1206-A) | 117 | m2
| WT-04b (Ext/Dry) - 13mm thick PLB-01 - CSR Gyprock Standard Plasterboard on 150mm thick stud walls with WPM-04 - James Hardie Hardiewrap Weather Barrier - Wall Sarking and 140mm thick INSUL-01 bulk thermal insulation fixed to 35mm thick tophats and MCL-01 Cladding (NB: INSUL-01, MCL-01 Cladding and tophats measured separately) |  | Head4
S/150 | Level 4 (A1208-A) | 96 | m2
| WT-04b (Ext/Void) - MCL-01 Cladding and 35mm thick tophats on 150mm thick stud walls with WPM-04 - James Hardie Hardiewrap Weather Barrier - Wall Sarking and 140mm thick INSUL-01 bulk thermal insulation (NB: INSUL-01, MCL-01 Cladding and tophats measured separately) |  | Head4
S/151 | Level 4 (A1208-A) | 13 | m2
| WT-04b (Ext/Wet) - 13mm thick PLB-04 - CSR Gyprock Aquachek Moisture-resistant Plasterboard on 150mm thick stud walls with WPM-04 - James Hardie Hardiewrap Weather Barrier - Wall Sarking and 140mm thick INSUL-01 bulk thermal insulation fixed to 35mm thick tophats and MCL-01 Cladding (NB: INSUL-01, MCL-01 Cladding and tophats measured separately) |  | Head4
S/152 | Level 4 (A1208-A) | 33 | m2
| WT-04c (Ext/Dry) - MCL-01 Cladding and 35mm thick tophats on one side of 150mm thick stud walls with WPM-04 - James Hardie Hardiewrap Weather Barrier - Wall Sarking (NB: MC-01 Cladding and tophats measured separately) |  | Head4
S/153 | Level 2 (A1204-A) | 17 | m2
S/154 | Level 3 (A1206-A) | 10 | m2
S/155 | Level 4 (A1208-A) | 92 | m2
S/156 | Extra over for forming of curved surfaces (1480mm radius) | 5 | m
S/157 | Extra over for forming of curved surfaces (1980mm radius) | 9 | m
| WT-04f (Ext/Void) - MCL-01 Cladding on 35mm thick tophats and 64mm thick stud walls; (NB: MCL-01 Cladding and tophats measured separately) |  | Head4
S/158 | Level 4 (A1208-A) | 7 | m2
| WT-04h (Ext/Void) - AL-02 Cladding on 35mm thick tophats and 64mm thick stud walls; (NB: AL-02 Cladding and tophats measured separately) |  | Head4
S/159 | Level 2 (A1204-A) | 43 | m2
S/160 | Level 3 (A1206-A) | 30 | m2
S/161 | Level 4 (A1208-A) | 15 | m2
| WT-06c (Ext/Void) - GRC-01 - GRC Panel Cladding on 64mm stud walls; Allow provision for 30mm profile shadow angle gap (NB: Refer to A4161-A for Column Details, GRC-01 measured separately) |  | Head4
S/162 | Level 1 (A1202-A) | 29 | m2
| Fire Rated Walls |  | Head3
| WT-03b (Ext/Dry) - 16mm thick PLB-03 - CSR Gyprock Fyrchek on 150mm thick stud walls with WPM-04 - James Hardie Hardiewrap Weather Barrier - Wall Sarking and 140mm thick INSUL-01 bulk thermal insulation fixed to 35mm thick tophats and FC-01 Cladding, FRL 60/60/60 (NB: INSUL-01, FC-01 Cladding and tophats measured separately) |  | Head4
S/163 | Level 3 (A1206-A) | 164 | m2
| WT-03b (Ext/Void) - FC-01 Cladding and 35mm thick tophats on 150mm thick stud walls with WPM-04 - James Hardie Hardiewrap Weather Barrier - Wall Sarking and 140mm thick INSUL-01 bulk thermal insulation, FRL 60/60/60 (NB: INSUL-01, FC-01 Cladding and tophats measured separately) |  | Head4
S/164 | Level 3 (A1206-A) | 7 | m2
| WT-03b (Ext/Wet) - 16mm thick PLB-03 - CSR Gyprock Fyrchek on 150mm thick stud walls with WPM-04 - James Hardie Hardiewrap Weather Barrier - Wall Sarking and 140mm thick INSUL-01 bulk thermal insulation fixed to 35mm thick tophats and FC-01 Cladding, FRL 60/60/60 (NB: INSUL-01, FC-01 Cladding and tophats measured separately) |  | Head4
S/165 | Level 3 (A1206-A) | 14 | m2
| Internal Wall |  | Head2
| Non-Fire Rated Walls |  | Head3
| PTN-01 (Dry/Dry) - 13mm thick PLB-01 - CSR Gyprock Standard Plasterboard on both sides of 92mm thick stud wall, Rw 35 |  | Head4
S/166 | Level 1 (A1202-A) | 213 | m2
S/167 | Level 2 (A1204-A) | 69 | m2
S/168 | Level 3 (A1206-A) | 60 | m2
S/169 | Level 4 (A1208-A) | 143 | m2
S/170 | Curved cutting to openings at Primary Library 1.15 | 25 | m
S/171 | Extra over for forming of curved surfaces (3148mm radius) | 4 | m
S/172 | Extra over for forming of curved surfaces (4603mm radius) | 4 | m
S/173 | Extra over for forming of curved surfaces (2777mm radius) | 4 | m
S/174 | Extra over for forming of curved surfaces (2911mm radius) | 4 | m
S/175 | Extra over for forming of curved surfaces (1432mm radius) | 4 | m
S/176 | Extra over for forming of curved surfaces (1500mm radius) | 4 | m
S/177 | Extra over for forming of curved surfaces (782mm radius) | 5 | m
| PTN-01a (Dry/Void) - 13mm thick PLB-01 - CSR Gyprock Standard Plasterboard on one side of 92mm thick stud wall |  | Head4
S/178 | Level 1 (A1202-A) | 129 | m2
S/179 | Level 2 (A1204-A) | 61 | m2
S/180 | Level 3 (A1206-A) | 76 | m2
S/181 | Level 4 (A1208-A) | 15 | m2
S/182 | Extra over for forming of curved surfaces (371mm radius) | 4 | m
S/183 | Extra over for forming of curved surfaces (1500mm radius) | 4 | m
S/184 | Extra over for forming of curved surfaces (1150mm radius) | 4 | m
S/185 | Extra over for forming of curved surfaces (741mm radius) | 5 | m
| PTN-03 (Wet/Wet) - 13mm thick PLB-04 - CSR Gyprock Aquachek Moisture-resistant Plasterboard on both sides of 92mm thick stud wall, Rw 35 (NB: Measured wall area is up to underside of ceiling only for individual toilet cubicles) |  | Head4
S/186 | Level 1 (A1202-A) | 48 | m2
S/187 | Level 4 (A1208-A) | 16 | m2
| PTN-03a (Dry/Void) - 13mm thick PLB-01 - CSR Gyprock Standard Plasterboard on one side of 92mm thick stud wall, Rw 45 |  | Head4
S/188 | Level 1 (A1202-A) | 7 | m2
S/189 | Level 2 (A1204-A) | 9 | m2
| PTN-03a (Dry/Wet) - 13mm thick PLB-01 - CSR Gyprock Standard Plasterboard on one side and 13mm thick PLB-04 - CSR Gyprock Aquachek Moisture-resistant Plasterboard on the other side of 92mm thick stud wall, Rw 45 |  | Head4
S/190 | Level 1 (A1202-A) | 12 | m2
S/191 | Level 2 (A1204-A) | 14 | m2
| PTN-03a (Dry/Wet) - 13mm thick PLB-01 - CSR Gyprock Standard Plasterboard on one side and 13mm thick PLB-04 - CSR Gyprock Aquachek Moisture-resistant Plasterboard on the other side of 92mm thick stud wall, Rw 45 (NB: Measured wall area is up to underside of ceiling only for individual toilet cubicles) |  | Head4
S/192 | Level 1 (A1202-A) | 16 | m2
S/193 | Level 3 (A1206-A) | 11 | m2
S/194 | Level 4 (A1208-A) | 12 | m2
S/195 | Extra over for forming of curved surfaces (1432mm radius) | 3 | m
| PTN-03b (Wet/Void) - 13mm thick PLB-04 - CSR Gyprock Aquachek Moisture-resistant Plasterboard on one side of 92mm thick stud wall |  | Head4
S/196 | Level 1 (A1202-A) | 22 | m2
S/197 | Level 2 (A1204-A) | 30 | m2
S/198 | Level 3 (A1206-A) | 30 | m2
S/199 | Level 4 (A1208-A) | 24 | m2
| Extra Over for Impact Resistant Plasterboard |  | Head3
| 13mm thick PLB-02 - CSR Gyprock Impactchek Plasterboard to upgrade Standard Plasterboard |  | Head4
S/200 | Level 1 (A1202-A) | 218 | m2
S/201 | Level 2 (A1204-A) | 54 | m2
S/202 | Level 3 (A1206-A) | 65 | m2
S/203 | Level 4 (A1208-A) | 84 | m2
| Acoustically Rated Walls |  | Head3
| PTN-02 (Dry/Dry) - 13mm thick PLB-05 - CSR Gyprock Enhance sound resistant Plasterboard on both sides of 92mm thick Rondo Quiet stud wall with 75mm thick INSUL-02 insulation, Rw 45 (NB: INSUL-02 measured separately) |  | Head4
S/204 | Level 2 (A1204-A) | 21 | m2
S/205 | Level 3 (A1206-A) | 26 | m2
S/206 | Extra over for forming of curved surfaces (1508mm radius) | 4 | m
| PTN-02a (Dry/Dry) - two layers of 13mm thick PLB-05 - CSR Gyprock Enhance sound resistant Plasterboard on one side and a single layer of 13mm thick PLB-05 - CSR Gyprock Enhance sound resistant Plasterboard on the other side of 92mm thick Rondo Quiet stud wall with 75mm thick INSUL-02 insulation, Rw 50 (NB: INSUL-02 measured separately) |  | Head4
S/207 | Level 2 (A1203-A) | 328 | m2
S/208 | Level 3 (A1206-A) | 291 | m2
S/209 | Extra over for forming of curved surfaces (1850mm radius) | 24 | m
S/210 | Extra over for forming of curved surfaces (1824mm radius) | 4 | m
S/211 | Extra over for forming of curved surfaces (1837mm radius) | 4 | m
S/212 | Extra over for forming of curved surfaces (2391mm radius) | 4 | m
S/213 | Extra over for forming of curved surfaces (1916mm radius) | 4 | m
S/214 | Extra over for forming of curved surfaces (1923mm radius) | 4 | m
| PTN-02b (Dry/Dry) - two layers of 13mm thick PLB-05 - CSR Gyprock Enhance sound resistant Plasterboard on both sides of 92mm thick Rondo Quiet stud wall with 75mm thick INSUL-02 insulation, Rw 55 (NB: INSUL-02 measured separately) |  | Head4
S/215 | Level 1 (A1202-A) | 16 | m2
| PTN-02c (Dry/Void) - 13mm thick PLB-05 - CSR Gyprock Enhance sound resistant Plasterboard on one side of 92mm thick Rondo Quiet stud wall with 75mm thick INSUL-02 insulation, Rw 45 (NB: Not found on wall type schedule, assumed description same as PTN-02, INSUL-02 measured separately) |  | Head4
S/216 | Level 1 (A1202-A) | 3 | m2
| PTN-02c (Dry/Wet) - 13mm thick PLB-05 - CSR Gyprock Enhance sound resistant Plasterboard on both sides of 92mm thick Rondo Quiet stud wall with 75mm thick INSUL-02 insulation, Rw 45 (NB: Not found on wall type schedule, assumed description same as PTN-02, INSUL-02 measured separately) |  | Head4
S/217 | Level 1 (A1202-A) | 14 | m2
| PTN-03e (Dry/Void) - two layers of 13mm thick PLB-05 - CSR Gyprock Enhance sound resistant Plasterboard on one side of 76mm thick stud wall insulated with 75mm thick INSUL-02, and 13mm thick PLB-04 - CSR Gyprock Aquachek Moisture-resistant Plasterboard on the other side of 76mm thick stud wall, Rw 50 (NB: INSUL-02 measured separately) |  | Head4
S/218 | Level 1 (A1202-A) | 5 | m2
| PTN-03e (Dry/Wet) - two layers of 13mm thick PLB-05 - CSR Gyprock Enhance sound resistant Plasterboard on one side of 76mm thick stud wall insulated with 75mm thick INSUL-02, and 13mm thick PLB-04 - CSR Gyprock Aquachek Moisture-resistant Plasterboard on the other side of 76mm thick stud wall, Rw 50 (NB: INSUL-02 measured separately) |  | Head4
S/219 | Level 1 (A1202-A) | 26 | m2
| Fire Rated Walls |  | Head3
| PTN-06 (Dry/Void) - two layers of 16mm thick PLB-03 - CSR Gyprock Fyrchek Plasterboard on one side of 76mm thick stud wall insulated with 75mm thick INSUL-02, and wrapped with 25mm thick Shaft Liner, Rw 52/44, FRL -/120/120 (NB: INSUL-02 measured separately) |  | Head4
S/220 | Level 2 (A1203-A) | 49 | m2
S/221 | Level 3 (A1206-A) | 54 | m2
S/222 | Level 4 (A1208-A) | 20 | m2
| PTN-06 (Void/Void) - two layers of 16mm thick PLB-03 - CSR Gyprock Fyrchek Plasterboard on one side of 76mm thick stud wall insulated with 75mm thick INSUL-02 and wrapped with 25mm thick Shaft Liner, Rw 52/44, FRL -/120/120 (NB: INSUL-02 measured separately) |  | Head4
S/223 | Level 2 (A1203-A) | 5 | m2
S/224 | Level 3 (A1206-A) | 3 | m2
S/225 | Level 4 (A1208-A) | 3 | m2
| Lining to Internal Walls |  | Head3
| LNG-02 - 13mm thick PLB-01 - CSR Gyprock Standard Plasterboard lining on 28mm thick furring channels |  | Head4
S/226 | Level 1 (A1201-A) | 285 | m2
S/227 | Level 2 (A1203-A) | 193 | m2
S/228 | Level 3 (A1205-A) | 174 | m2
S/229 | Level 4 (A1207-A) | 87 | m2
S/230 | Extra over for forming of curved surfaces (594mm radius) | 2 | m
| LNG-03 - 13mm thick PLB-04 - CSR Gyprock Aquachek Moisture-resistant Plasterboard lining on 28mm thick furring channels, FRL 60/60/60 |  | Head4
S/231 | Level 1 (A1201-A) | 9 | m2
S/232 | Level 2 (A1203-A) | 3 | m2
| Installation of Metal Frame to External Doors |  | Head2
| Level 1 |  | Head3
S/233 | Installation of metal frame to external single leaf swing fire rated solid core door | 1 | no
| Installation of Metal Frame to Internal Doors |  | Head2
| Level 2 |  | Head3
S/234 | Installation of metal frame to internal single leaf swing fire rated solid core door | 1 | no
| Level 3 |  | Head3
S/235 | Installation of metal frame to internal single leaf swing fire rated solid core door | 1 | no
| Level 4 |  | Head3
S/236 | Installation of metal frame to internal single leaf swing fire rated solid core door | 1 | no
| TOTAL PARTITIONS & LININGS |  |  |  | 0
T | SUSPENDED CEILINGS
| GENERALLY |  | Head1
T/1 | Tenderers are referred to the Specification for the full particulars of workmanship and materials, and the quantities herein provided shall be read in conjunction with the drawings |  | Note
T/2 | This Builders Bill of Quantities has not been measured in accordance with the Australian Standard Method of Measurement of Building Works, 5th Edition |  | Note
| REFERENCES |  | Head1
T/3 | Refer to following sections of William Clarke College "Architectural Specification" Revision A dated 05 April 2024 by PMDL Architecture + Design: 0471 - Thermal Insulation Membranes, 0472 - Acoustic Insulation and 0531 - Suspended Ceilings Combined |  | Note
T/4 | Refer to following sections of William Clarke College "FAÇADE Specification - Part 1" Revision A dated 05 April 2024 by Fairlite Consulting: 2.3.20 - FT-71 - FC Soffit Cladding |  | Note
T/5 | Refer to General Materials, Finishes and Fixtures Schedule for William Clarke College Bryson Building dated 05 April 2024 by PMDL Architecture + Design |  | Note
T/6 | Refer to following architectural drawing series: A0130 for "GA Plans", A100 for "North and South GA Plan", A1400 for "Reflected Ceiling Plans", A2000 for "Elevations", A3000 for "Sections" |  | Note
T/7 | Refer to William Clarke College "NCC 2022 Section J4 DTS Report" dated 05 April 2024 by HDR |  | Note
| PRICES |  | Head1
| Prices shall include for: |  | Head2
T/8 | Cutting and making good around sprinkler heads, pipes and the like |  | Note
T/9 | Movement and control joints |  | Note
T/10 | Purpose made stop beads, casing beads and corner beads |  | Note
T/11 | Internal and external angles |  | Note
T/12 | Environmental and sustainable requirements detailed in the Tender documents (if any) |  | Note
| GENERAL ITEMS |  | Head1
T/13 | Allow for contractor's submissions | 1 | Item
T/14 | Allow for submitting samples | 1 | Item
T/15 | Allow for testing | 1 | Item
T/16 | Allow for attending on and making good after all other trades, cutting out and making good defective work and for cleaning on completion | 1 | Item
T/17 | Allow for covering and protecting surfaces from weather and building operations | 1 | Item
T/18 | Allow for warranties | 1 | Item
T/19 | Allow for cleaning on completion | 1 | Item
T/20 | Allow for giving notice of inspections | 1 | Item
T/21 | Allow for providing spares | 1 | Item
| NOTES AND ASSUMPTIONS |  | Head1
T/22 | Assumed plasterboard and metal sheet bulkheads to skylight |  | Assumption
| NORTH BUILDING |  | Head1
| Ceiling Type |  | Head2
| Suspended ceiling system up to 3.5m high |  | Head3
| AB-02 - 12mm thick felt screen, screw fix set Ecoustic Baffle Apex in ecoustic vertical cable suspension with colour pattern of PNBD-07, 08, 09 and 10 in two different profile; Supplier: Instyle (NB: Refer to drawing no. A5041-A for details) |  | Head4
T/23 | Level 2 (A1403-A to A1404-A) | 152 | m2
T/24 | Level 3 (A1405-A to A1406-A) | 45 | m2
| AB-04/BF-04 - 12mm thick Array custom profile acoustic baffles in cut panels suspended from concrete slab with colour pattern of PNBD-13 and 14; Supplier: Wovenimage (NB: Refer to drawing no. A5010-A for details) |  | Head4
T/25 | Level 2 (A1403-A to A1404-A) | 16 | m2
| AL-01 - horizontal feature vitradual solid rainscreen aluminium panel cassette fixed to 35mm tophat with flashings and no sealant to joints; Colour: Gold Metallic; Code: VD4150; Supplier: Fairview Genesis |  | Head4
T/26 | Level 1 (A1401-A to A1402-A) | 8 | m2
| CG/PLB-01 - 10mm thick plasterboard taped and set all joints in concealed grid fixings ceiling suspension system; Supplier: CSR Gyprock |  | Head4
T/27 | Level 1 (A1401-A to A1402-A) | 18 | m2
T/28 | Level 2 (A1403-A to A1404-A) | 259 | m2
T/29 | Level 3 (A1405-A to A1406-A) | 377 | m2
T/30 | Level 4 (A1407-A to A1407-A) | 122 | m2
T/31 | Curved Cutting to CG/PLB-01 | 26 | m
| CG/PLB-03 - 16mm thick Aquacheck Fyrchek fire resistant plasterboard taped and set all joints in concealed grid fixings ceiling suspension system; Supplier: CSR Gyprock |  | Head4
T/32 | Level 4 (A1407-A to A1407-A) | 161 | m2
T/33 | Curved Cutting to CG/PLB-03 | 9 | m
| CG/PLB-04 - 10mm thick Aquacheck moisture resistant plasterboard taped and set all joints in concealed grid fixings ceiling suspension system; Supplier: CSR Gyprock |  | Head4
T/34 | Level 1 (A1401-A to A1402-A) | 185 | m2
T/35 | Level 2 (A1403-A to A1404-A) | 30 | m2
T/36 | Level 3 (A1405-A to A1406-A) | 87 | m2
T/37 | Level 4 (A1407-A to A1407-A) | 16 | m2
T/38 | Curved Cutting to Wet Areas | 2 | m
T/39 | Raking Cutting to CG/PLB-04 | 3 | m
| CG/PLB-05 - 10mm thick Aquacheck Soundchek acoustic plasterboard taped and set all joints in concealed grid fixings ceiling suspension system; Supplier: CSR Gyprock |  | Head4
T/40 | Level 1 (A1401-A to A1402-A) | 94 | m2
T/41 | Level 2 (A1403-A to A1404-A) | 488 | m2
T/42 | Level 3 (A1405-A to A1406-A) | 393 | m2
T/43 | Curved Cutting to CG/PLB-05 | 116 | m
T/44 | Raking Cutting to CG/PLB-05 | 42 | m
| CG/PLB-06 - 10mm thick Aquacheck Soundchek acoustic plasterboard taped and set all joints in concealed grid fixings ceiling suspension system; Supplier: CSR Gyprock |  | Head4
T/45 | Level 2 (A1403-A to A1404-A) | 58 | m2
| CT/A-01 - 1200x300x15mm thick square lay-in Optra biosoluble glass wool in exposed grid white finish with an NRC value of 0.9 in ceiling suspension system; Supplier: Armstrong |  | Head4
T/46 | Level 4 (A1407-A to A1407-A) | 288 | m2
T/47 | Curved Cutting to CT/A-01 | 3 | m
| CT/A-02 - 1200x600x15mm thick square lay-in Optra biosoluble glass wool in exposed grid white finish with an NRC value of 0.9 in ceiling suspension system; Supplier: Armstrong |  | Head4
T/48 | Level 2 (A1403-A to A1404-A) | 299 | m2
T/49 | Level 3 (A1405-A to A1406-A) | 407 | m2
| CT/A-03 - 1200x600x25mm thick Cewood face fixed in RAL1015 natural finish with an NRC value of 0.8 in concealed grid ceiling suspension system; Supplier: Decor Systems |  | Head4
T/50 | Level 2 (A1403-A to A1404-A) | 162 | m2
T/51 | Raking Cutting to CT/A-02 | 19 | m
| FC-02a - 10mm thick fibre cement expressed joints with black gasket system in hewn range and Linen GH-1013 colour; Supplier: Fairview Genesis |  | Head4
T/52 | Level 1 (A1401-A to A1402-A) | 4 | m2
T/53 | Level 3 (A1405-A to A1406-A) | 44 | m2
T/54 | Level 4 (A1407-A to A1407-A) | 117 | m2
T/55 | Curved Cutting to FC-02a | 5 | m
| FC-02b - 10mm thick fibre cement expressed joints with black gasket system in grove range and Linen GG-1013 colour; Supplier: Fairview Genesis |  | Head4
T/56 | Level 4 (A1407-A to A1407-A) | 26 | m2
| MCG-01 - 1200x600mm wide SAS310 suspended metal ceiling system with lay-in tiles and exposed grid in white colour; Supplier: SAS International |  | Head4
T/57 | Level 2 (A1403-A to A1404-A) | 46 | m2
T/58 | Level 3 (A1405-A to A1406-A) | 134 | m2
T/59 | Curved Cutting to MCG-01 | 7 | m
| MCG-02 - 1200x300mm wide SAS310 suspended metal ceiling system with lay-in tiles and exposed grid in white colour; Supplier: SAS International |  | Head4
T/60 | Level 4 (A1407-A to A1407-A) | 326 | m2
| MCL-01 - Cassette fixed metal ceiling with recessed sealant to joints in surfmist colour including accessories and trim necessary to complete the installation including matching capping and flashings; Supplier: Lysaght Dominion |  | Head4
T/61 | Level 1 (A1401-A to A1402-A) | 39 | m2
T/62 | Curved Cutting to MCL-01 | 6 | m
| SBF-01 - 200x10mm thick ceiling mounted clear safety glass smoke baffle in conceal fixed (Refer to drawing no. A4151-A for details) |  | Head4
T/63 | Level 2 (A1403-A to A1404-A) | 8 | m
| Suspended ceiling system 3.5m to 4.5m high |  | Head3
| AL-01 - horizontal feature vitradual solid rainscreen aluminium panel cassette fixed to 35mm tophat with flashings and no sealant to joints; Colour: Gold Metallic; Code: VD4150; Supplier: Fairview Genesis |  | Head4
T/64 | Level 1 (A1401-A to A1402-A) | 41 | m2
T/65 | Curved Cutting to AL-01 | 10 | m
| CG/PLB-04 - 10mm thick Aquacheck moisture resistant plasterboard taped and set all joints in concealed grid fixings ceiling suspension system; Supplier: CSR Gyprock |  | Head4
T/66 | Level 1 (A1401-A to A1402-A) | 186 | m2
T/67 | Raking Cutting to Wet Areas | 8 | m
| ES-03 - Horizontal sun shading device fixed to slab edge |  | Head4
T/68 | Level 2 (A1403-A to A1404-A) | 22 | m2
| FC-02a - 10mm thick fibre cement expressed joints with black gasket system in hewn range and Linen GH-1013 colour; Supplier: Fairview Genesis |  | Head4
T/69 | Level 1 (A1401-A to A1402-A) | 786 | m2
T/70 | Curved Cutting to FC-02a | 27 | m
T/71 | Raking Cutting to FC-02a | 34 | m
| FC-02b - 10mm thick fibre cement expressed joints with black gasket system in grove range and Linen GG-1013 colour; Supplier: Fairview Genesis |  | Head4
T/72 | Level 1 (A1401-A to A1402-A) | 203 | m2
T/73 | Curved Cutting to FC-02b | 9 | m
T/74 | Raking Cutting to FC-02b | 8 | m
| Suspended ceiling system 4.5m to 5.5m high |  | Head3
| AL-01 - horizontal feature vitradual solid rainscreen aluminium panel cassette fixed to 35mm tophat with flashings and no sealant to joints; Colour: Gold Metallic; Code: VD4150; Supplier: Fairview Genesis |  | Head4
T/75 | Level 1 (A1401-A to A1402-A) | 15 | m2
T/76 | Raking Cutting to AL-01 | 6 | m
| Bulkheads and Ceiling Accessories |  | Head2
| Bulkheads installation up to 3.5m high (Including bulkhead to skylights and stair opening) |  | Head3
| CG/PLB-01 Plasterboard bulkheads less than or equal to 250mm high |  | Head4
T/77 | Level 4 (A1407-A to A1407-A) | 7 | m
| CG/PLB-03 Plasterboard bulkheads less than or equal to 250mm high |  | Head4
T/78 | Level 4 (A1407-A to A1407-A) | 21 | m
| CG/PLB-05 Plasterboard bulkheads less than or equal to 250mm high |  | Head4
T/79 | Level 2 (A1403-A to A1404-A) | 56 | m
| CG/PLB-01 Plasterboard bulkheads greater than 250mm high |  | Head4
T/80 | Level 4 (A1407-A to A1407-A) | 1 | m2
| CG/PLB-04 Plasterboard bulkheads greater than 250mm high |  | Head4
T/81 | Level 1 (A1401-A to A1402-A) | 37 | m2
| CG/PLB-05 Plasterboard bulkheads greater than 250mm high |  | Head4
T/82 | Level 2 (A1403-A to A1404-A) | 80 | m2
T/83 | Level 3 (A1405-A to A1406-A) | 61 | m2
| CG/PLB-06 Plasterboard bulkheads greater than 250mm high |  | Head4
T/84 | Level 2 (A1403-A to A1404-A) | 8 | m2
| FC-02a Fibre cement board bulkheads greater than 250mm high |  | Head4
T/85 | Level 3 (A1405-A to A1406-A) | 15 | m2
| Skylight Plasterboard bulkheads greater than 250mm high |  | Head4
T/86 | Level 4 (A1407-A to A1407-A) | 12 | m2
| PLY/PT-05 - Plywood wall panel to senior library entry portal (Refer to drawing no. A5010-A to A5011-A for details) |  | Head4
T/87 | Level 2 (A1403-A to A1404-A) | 17 | m2
| Bulkheads installation 3.5m to 4.5m high (Including bulkhead to skylights and stair opening) |  | Head3
| Skylight metal sheet bulkheads greater than 250mm high |  | Head4
T/88 | Level 4 (A1407-A to A1407-A) | 6 | m2
| Cornice, Lighting Cove, Pelmets and Shadowline |  | Head3
| Linear Lightening to Café (NB: No details provided) |  | Head4
T/89 | Level 1 (A1401-A to A1402-A) | 37 | m
| PEL-01 - Ceiling pelmets (NB: Refer to drawing no. A4150-A for details) |  | Head4
T/90 | Level 2 (A1403-A to A1404-A) | 44 | m
T/91 | Level 3 (A1405-A to A1406-A) | 46 | m
T/92 | Level 4 (A1407-A to A1407-A) | 41 | m
| 50mm shadow gap to fibre cement ceilings |  | Head4
T/93 | Level 1 (A1401-A to A1402-A) | 256 | m
T/94 | Level 3 (A1405-A to A1406-A) | 56 | m
T/95 | Level 4 (A1407-A to A1407-A) | 85 | m
| Shadow Angle |  | Head4
T/96 | Level 1 (A1401-A to A1402-A) | 287 | m
T/97 | Level 2 (A1403-A to A1404-A) | 487 | m
T/98 | Level 3 (A1405-A to A1406-A) | 559 | m
T/99 | Level 4 (A1407-A to A1407-A) | 232 | m
| Shadowline between plasterboard and ceiling tiles |  | Head4
T/100 | Level 2 (A1403-A to A1404-A) | 214 | m
T/101 | Level 3 (A1405-A to A1406-A) | 211 | m
T/102 | Level 4 (A1407-A to A1407-A) | 110 | m
| Access Panels |  | Head3
| AP-01 - 600 x 600mm wide Access Panels sofline set bead flush to ceiling with snap lock access system painted to match ceiling colour |  | Head4
T/103 | Level 1 (HDR-M100-T1) | 22 | no
T/104 | Level 2 (HDR-M102-T1) | 15 | no
T/105 | Level 3 (HDR-M104-T1) | 7 | no
T/106 | Level 4 (HDR-M106-T1) | 2 | no
| Others |  | Head3
| Bulkhead Trim (NB: Refer to drawing no. A4150-A for details) |  | Head4
T/107 | Level 2 (A1403-A to A1404-A) | 20 | m
T/108 | Level 3 (A1405-A to A1406-A) | 20 | m
| Edge Trim to fibre cement soffits (NB: Refer to drawing no. A4161-A for details) |  | Head4
T/109 | Level 1 (A1401-A to A1402-A) | 36 | m
| SOUTH BUILDING |  | Head1
| Ceiling Type |  | Head2
| Suspended ceiling system up to 3.5m high |  | Head3
| AB-01 - 12mm thick solid colour, screw fix set Ecoustic Baffle Ebb in ecoustic vertical cable suspension with colour pattern of PNBD-03, 04, 05 and 06; Supplier: Instyle (NB: Refer to drawing no. A5041-A for details) |  | Head4
T/110 | Level 2 (A1404-A) | 40 | m2
T/111 | Level 3 (A1406-A) | 47 | m2
| AB-03a - 157mm high x 2745mm diameter Acoustic cloud ceiling in malachite colour with NRC rating of 0.9; Supplier: Baresque |  | Head4
T/112 | Level 1 (A1402-A) | 1 | no
| AB-03b - 204mm high x 1829mm diameter Acoustic cloud ceiling in midnight colour with NRC rating of 0.9; Supplier: Zintra Clouds |  | Head4
T/113 | Level 1 (A1402-A) | 3 | no
| AB-03c - 157mm high x 1220mm diameter Acoustic cloud ceiling in periwinkle colour with NRC rating of 0.9; Supplier: Zintra Clouds |  | Head4
T/114 | Level 1 (A1402-A) | 2 | no
| CG/PLB-01 - 10mm thick plasterboard taped and set all joints in concealed grid fixings ceiling suspension system; Supplier: CSR Gyprock |  | Head4
T/115 | Level 1 (A1402-A) | 144 | m2
T/116 | Level 2 (A1404-A) | 155 | m2
T/117 | Level 3 (A1406-A) | 167 | m2
T/118 | Level 4 (A1408-A) | 101 | m2
T/119 | Curved Cutting to CG/PLB-01 | 35 | m
T/120 | Raking Cutting to CG/PLB-01 | 32 | m
| CG/PLB-04 - 10mm thick Aquacheck moisture resistant plasterboard taped and set all joints in concealed grid fixings ceiling suspension system; Supplier: CSR Gyprock |  | Head4
T/121 | Level 1 (A1402-A) | 36 | m2
T/122 | Level 2 (A1404-A) | 16 | m2
T/123 | Level 3 (A1406-A) | 16 | m2
T/124 | Level 4 (A1408-A) | 17 | m2
| CG/PLB-05 - 10mm thick Aquacheck Soundchek acoustic plasterboard taped and set all joints in concealed grid fixings ceiling suspension system; Supplier: CSR Gyprock |  | Head4
T/125 | Level 1 (A1402-A) | 358 | m2
T/126 | Level 2 (A1404-A) | 47 | m2
T/127 | Level 3 (A1406-A) | 150 | m2
T/128 | Curved Cutting to CG/PLB-05 | 143 | m
T/129 | Raking Cutting to CG/PLB-05 | 9 | m
| CT/A-02 - 1200x600x15mm thick square lay-in Optra biosoluble glass wool in exposed grid white finish with an NRC value of 0.9 in ceiling suspension system ; Supplier: Armstrong |  | Head4
T/130 | Level 1 (A1402-A) | 96 | m2
T/131 | Level 2 (A1404-A) | 268 | m2
T/132 | Level 3 (A1406-A) | 288 | m2
T/133 | Raking Cutting to CT/A-02 | 6 | m
| FC-02a - 10mm thick fibre cement expressed joints with black gasket system in hewn range and Linen GH-1013 colour; Supplier: Fairview Genesis |  | Head4
T/134 | Level 1 (A1402-A) | 28 | m2
T/135 | Level 4 (A1408-A) | 3 | m2
| MCL-01 - Cassette fixed metal ceiling with recessed sealant to joints in surfmist colour including accessories and trim necessary to complete the installation including matching capping and flashings; Supplier: Lysaght Dominion |  | Head4
T/136 | Level 1 (A1402-A) | 3 | m2
| SBF-01 - 200x10mm thick ceiling mounted clear safety glass smoke baffle in conceal fixed (Refer to drawing no. A4151-A for details) |  | Head4
T/137 | Level 2 (A1404-A) | 7 | m
T/138 | Curved Cutting to Primary Common Area | 2 | m
| SBF-01 - 1100x10mm thick ceiling mounted clear safety glass smoke baffle in conceal fixed (Refer to drawing no. A4151-A for details) |  | Head4
T/139 | Level 2 (A1404-A) | 14 | m2
T/140 | Curved Cutting to Primary Common Area | 5 | m
| Suspended ceiling system 3.5m to 4.5m high |  | Head3
| AL-01 - horizontal feature vitradual solid rainscreen aluminium panel cassette fixed to 35mm tophat with flashings and no sealant to joints; Colour: Gold Metallic; Code: VD4150; Supplier: Fairview Genesis |  | Head4
T/141 | Level 1 (A1402-A) | 7 | m2
T/142 | Level 2 (A1404-A) | 8 | m2
T/143 | Curved Cutting to AL-01 | 4 | m
| CG/PLB-01 - 10mm thick plasterboard taped and set all joints in concealed grid fixings ceiling suspension system; Supplier: CSR Gyprock |  | Head4
T/144 | Level 3 (A1406-A) | 32 | m2
| CG/PLB-05 - 10mm thick Aquacheck Soundchek acoustic plasterboard taped and set all joints in concealed grid fixings ceiling suspension system; Supplier: CSR Gyprock |  | Head4
T/145 | Level 2 (A1404-A) | 145 | m2
| FC-01 - Fibre cement cladding fixed to 35mm tophat with 10mm expressed joints black gasket; Range: Raw; Colour: Mustard; Code: GR1002; Supplier: Fairview Genesis |  | Head4
T/146 | Level 2 (A1404-A) | 106 | m2
T/147 | Raking Cutting to FC-01 | 11 | m
| FC-02a - 10mm thick fibre cement expressed joints with black gasket system in hewn range and Linen GH-1013 colour; Supplier: Fairview Genesis |  | Head4
T/148 | Level 1 (A1402-A) | 40 | m2
T/149 | Curved Cutting to FC-02a | 7 | m
T/150 | Raking Cutting to FC-02a | 7 | m
| Bulkheads and Ceiling Accessories |  | Head2
| Bulkheads installation up to 3.5m high (Including bulkhead to skylights and stair opening) |  | Head3
| CG/PLB-01 Plasterboard bulkheads greater than 250mm high |  | Head4
T/151 | Level 1 (A1402-A) | 17 | m2
| CG/PLB-05 Plasterboard bulkheads greater than 250mm high |  | Head4
T/152 | Level 1 (A1402-A) | 4 | m2
T/153 | Level 2 (A1404-A) | 31 | m2
T/154 | Level 3 (A1406-A) | 47 | m2
| LNG-02 bulkhead greater than 250mm high (Refer to drawing no. A4151-A for details) |  | Head4
T/155 | Level 2 (A1404-A) | 9 | m2
| Cornice, Lighting Cove, Pelmets and Shadowline |  | Head3
| PEL-01 - Ceiling pelmets (NB: Refer to drawing no. A4150-A for details) |  | Head4
T/156 | Level 1 (A1402-A) | 14 | m
T/157 | Level 2 (A1404-A) | 45 | m
T/158 | Level 3 (A1406-A) | 45 | m
| 50mm shadow gap to fibre cement ceilings |  | Head4
T/159 | Level 1 (A1402-A) | 114 | m
T/160 | Level 2 (A1404-A) | 42 | m
T/161 | Level 4 (A1408-A) | 7 | m
| Shadow Angle |  | Head4
T/162 | Level 1 (A1402-A) | 365 | m
T/163 | Level 2 (A1404-A) | 344 | m
T/164 | Level 3 (A1406-A) | 351 | m
T/165 | Level 4 (A1408-A) | 148 | m
| Shadowline between plasterboard and ceiling tiles |  | Head4
T/166 | Level 2 (A1404-A) | 170 | m
T/167 | Level 3 (A1406-A) | 178 | m
| Access Panels |  | Head3
| AP-01 - 600 x 600mm wide Access Panels sofline set bead flush to ceiling with snap lock access system painted to match ceiling colour |  | Head4
T/168 | Level 1 (HDR-M101-T1) | 18 | no
T/169 | Level 2 (HDR-M103-T1) | 7 | no
T/170 | Level 3 (HDR-M105-T1) | 5 | no
| TOTAL SUSPENDED CEILINGS |  |  |  | 0
U | RENDERING & PLASTERING
| GENERALLY |  | Head1
U/1 | Tenderers are referred to the Specification for the full particulars of workmanship and materials and the quantities herein provided shall be read in conjunction with the drawings |  | Note
U/2 | This Builders Bill of Quantities has not been measured in accordance with the Australian Standard Method of Measurement of Building Works, 5th Edition |  | Note
| REFERENCES |  | Head1
U/3 | Refer to General Materials, Finishes and Fixtures Schedule for William Clarke College Bryson Building dated 05 April 2024 by PMDL Architecture + Design |  | Note
U/4 | Refer to following architectural drawing series: A0130 for "GA Plans", A2000 for "Elevations", A3000 for "Sections", A4000 for "Wall Section Details" |  | Note
| PRICES |  | Head1
| Prices shall include for: |  | Head2
U/5 | Cutting including raking and circular cutting and waste |  | Note
U/6 | Making good around pipes and the like |  | Note
U/7 | Environmental and sustainable requirements detailed in the Tender documents (if any) |  | Note
| GENERAL ITEMS |  | Head1
U/8 | Allow for giving notice of and providing facilities for inspection | 1 | Item
U/9 | Allow for co-operating with, attending on and making good after all other trades as necessary | 1 | Item
U/10 | Allow for covering and protecting surfaces from weather and building operations | 1 | Item
U/11 | Allow for cleaning on completion | 1 | Item
U/12 | Allow for compliance with quality assurance requirements | 1 | Item
U/13 | Allow for data submissions | 1 | Item
U/14 | Allow for warranties | 1 | Item
U/15 | Allow for contractor's submissions | 1 | Item
| NORTH BUILDING |  | Head1
| Rendering to Internal Walls |  | Head2
| CR02 - Cement render concrete finish by Rockcote |  | Head3
U/16 | Level 1 (A1001-A) | 76 | m2
U/17 | Level 2 (A1003-A) | 54 | m2
U/18 | Level 3 (A1005-A) | 42 | m2
U/19 | Level 4 (A1007-A) | 37 | m2
| SOUTH BUILDING |  | Head1
| Rendering to External Walls |  | Head2
| CR01 - cement render in santini finish; Supplier: Rockcote |  | Head3
U/20 | Level 4 (A0133-A) | 20 | m2
| Rendering to Internal Walls |  | Head2
| CR02 - Cement render concrete finish by Rockcote |  | Head3
U/21 | Level 1 (A1002-A) | 50 | m2
U/22 | Level 2 (A1004-A) | 42 | m2
U/23 | Level 3 (A1006-A) | 33 | m2
U/24 | Level 4 (A1008-A) | 36 | m2
| TOTAL RENDERING & PLASTERING |  |  |  | 0
V | DOORS, FRAMES & HARDWARE (INCL. INTERNAL GLAZING)
| GENERALLY |  | Head1
V/1 | Tenderers are referred to the Specification for the full particulars of workmanship and materials, and the quantities herein provided shall be read in conjunction with the drawings |  | Note
V/2 | This Builders Bill of Quantities has not been measured in accordance with the Australian Standard Method of Measurement of Building Works, 5th Edition |  | Note
| REFERENCES |  | Head1
V/3 | Refer to following architectural drawing series: A0130 for "GA Plans", A100 for "North and South GA Plan", A2000 for "Elevations", A3000 for "Sections", A4300 for "Wet Area Details", A6000 for "External Glazing Suite", "Internal Glazing Suite" and "Solid Door Schedule" |  | Note
V/4 | Refer to General Materials, Finishes and Fixtures Schedule for William Clarke College Bryson Building dated 05 April 2024 by PMDL Architecture + Design |  | Note
| PRICES |  | Head1
| Prices shall include for: |  | Head2
V/5 | Labours in framing, checking, mitring, housing, halving, mortice and tenoning, gluing, spiking, screwing and drilling for bolts |  | Note
V/6 | Shop priming before fixing and priming all faces of undressed timber to be built in as required |  | Note
V/7 | Fixing in position with all necessary templates, blocking, nails, screws, plugs etc |  | Note
V/8 | Cut-outs, spreader bars, stiffener plates, packers, mortar guards, strike plates, ties and anchors, rubber buffers, hinges etc. |  | Note
V/9 | Filling frames solid with mortar and/or pressure grouting |  | Note
V/10 | Environmental and sustainable requirements detailed in the Tender documents (if any) |  | Note
| GENERAL ITEMS |  | Head1
V/11 | Allow for shop drawings as required | 1 | Item
V/12 | Allow for submitting samples | 1 | Item
V/13 | Allow for testing | 1 | Item
V/14 | Allow for attending upon and making good after all other trades, cutting out and making good defective work and for cleaning off and leaving work perfect on completion | 1 | Item
V/15 | Allow for contractor's submissions | 1 | Item
V/16 | Allow for covering and protecting surfaces from weather and building operations | 1 | Item
V/17 | Allow for providing independent testing authority report that fire doors have passed relevant tests | 1 | Item
V/18 | Allow for priming the top and bottom edges of the door before installation | 1 | Item
V/19 | Allow for warranties | 1 | Item
| NOTES AND ASSUMPTIONS |  | Head1
V/20 | Aluminium frame to anodized frame finish |  | Note
V/21 | 250mm high kickplate measured on plan refer to A4300 architectural drawing series |  | Note
V/22 | Metal frame in powdercoated finish to fire rated solid core door |  | Note
V/23 | Installation of metal door frame measured elsewhere |  | Note
| NORTH BUILDING |  | Head1
| External Doors |  | Head2
| Level 1 |  | Head3
| Fire rated doors |  | Head4
V/24 | 2400x1000x35mm thick single leaf swing fire rated solid core door with metal frame in powdercoated finish; FRL: 120 | 1 | no
| Solid core doors |  | Head4
V/25 | 2100x1100x35mm thick single leaf swing solid core door (NB: Supply and install of aluminium frame measured elsewhere) | 1 | no
V/26 | 2100x1800x35mm thick double leaf swing solid core door (NB: Supply and install of aluminium frame measured elsewhere) | 1 | no
| Level 4 |  | Head3
| Fire rated doors |  | Head4
V/27 | 2400x1000x35mm thick single leaf swing fire rated solid core door with metal frame in powdercoated finish; FRL: 120 | 1 | no
| Solid core doors |  | Head4
V/28 | 2400x2100x35mm thick double leaf swing solid core door (NB: Supply and install of aluminium frame measured elsewhere) | 1 | no
| Internal Doors |  | Head2
| Level 1 |  | Head3
| Fire rated doors |  | Head4
V/29 | 2100x1900x35mm thick double leaf swing fire rated solid core door with metal frame in powdercoated finish; FRL: 120 | 1 | no
V/30 | 2100x920x35mm thick single leaf swing fire rated solid core door with metal frame in powdercoated finish; FRL: 120 | 1 | no
| Solid core doors |  | Head4
V/31 | 2100x1100x35mm thick single leaf swing solid core door (NB: Supply and install of aluminium frame measured elsewhere) | 2 | no
V/32 | 2100x1800x35mm thick double leaf swing solid core door (NB: Supply and install of aluminium frame measured elsewhere) | 1 | no
V/33 | 2100x860x35mm thick single leaf swing solid core door (NB: Supply and install of aluminium frame measured elsewhere) | 1 | no
V/34 | 2100x920x35mm thick single leaf swing solid core door (NB: Supply and install of aluminium frame measured elsewhere) | 3 | no
V/35 | 2100x1900x35mm thick double leaf swing solid core door (NB: Supply and install of aluminium frame measured elsewhere) | 1 | no
V/36 | 900x900x35mm thick single leaf swing solid core door (NB: Supply and install of aluminium frame measured elsewhere) | 1 | no
| Level 2 |  | Head3
| Fire rated doors |  | Head4
V/37 | 2400x1000x35mm thick single leaf swing fire rated solid core door with metal frame in powdercoated finish; FRL: 120 | 1 | no
| Swing glazed doors |  | Head4
V/38 | 2400x1000mm wide single leaf swing glazed door with aluminium frame in powdercoated finish; Acoustic Rating: Rw 30 (Area of 1 door panel = 2.4m2) | 5 | no
V/39 | 2400x4800mm wide single leaf swing glazed door and folding glazed door with aluminium frame in powdercoated finish; Acoustic Rating: Rw 35 (Area of 1 door panel = 11.52m2) | 2 | no
| Sliding Glazed Doors |  | Head4
V/40 | 2400x3900mm wide multiple leaf sliding glazed door with aluminium frame in powdercoated finish; Acoustic Rating: Rw 35; SHGC Value: ≤ 0.41; U-Value: ≤ 4.5 (Area of 1 door panel = 9.36m2) | 1 | no
V/41 | 2700x3000mm wide multiple leaf sliding glazed door with aluminium frame in powdercoated finish (Area of 1 door panel = 8.1m2) | 1 | no
| Operable Walls |  | Head4
V/42 | 2400x9000mm wide RD-01 Dorma VariSmart operable wall room divider in PNBD-01 Instyle Ecoustic SC 12mm panel pinboard 'Almond' colour; Acoustic Rating: Rw 45 | 1 | no
| Solid core doors |  | Head4
V/43 | 2100x1000x35mm thick single leaf swing solid core door (NB: Supply and install of aluminium frame measured elsewhere) | 2 | no
V/44 | 2100x1800x35mm thick double leaf swing solid core door (NB: Supply and install of aluminium frame measured elsewhere) | 1 | no
V/45 | 2100x920x35mm thick single leaf swing solid core door (NB: Supply and install of aluminium frame measured elsewhere) | 1 | no
V/46 | 2400x1000x35mm thick single leaf swing solid core door (NB: Supply and install of aluminium frame measured elsewhere) | 2 | no
| Level 3 |  | Head3
| Fire rated doors |  | Head4
V/47 | 2400x1000x35mm thick single leaf swing fire rated solid core door with metal frame in powdercoated finish; FRL: 120 | 1 | no
| Swing Glazed Doors |  | Head4
V/48 | 2400x1000mm wide single leaf swing glazed door with aluminium frame in powdercoated finish; Acoustic Rating: Rw 30 (Area of 1 door panel = 2.4m2) | 2 | no
V/49 | 2400x1900mm wide double leaf swing glazed door with aluminium frame in powdercoated finish; Acoustic Rating: Rw 35 (Area of 1 door panel = 4.56m2) | 1 | no
V/50 | 2400x10000mm wide single leaf swing glazed door and folding glazed door with aluminium frame in powdercoated finish (Area of 1 door panel = 24.m2) | 1 | no
| Sliding Glazed Doors |  | Head4
V/51 | 2600x2545mm wide double leaf sliding glazed door with aluminium frame in powdercoated finish; Acoustic Rating: Rw 35; SHGC Value: ≤ 0.41; U-Value: ≤ 4.5 (Area of 1 door panel = 6.62m2) | 2 | no
V/52 | 2400x1200mm wide single leaf sliding glazed door with aluminium frame in powdercoated finish; Acoustic Rating: Rw 40; SHGC Value: ≤ 0.41; U-Value: ≤ 4.5 (Area of 1 door panel = 2.88m2) | 2 | no
| Solid core doors |  | Head4
V/53 | 2100x1000x35mm thick single leaf swing solid core door (NB: Supply and install of aluminium frame measured elsewhere) | 2 | no
V/54 | 2100x1800x35mm thick double leaf swing solid core door (NB: Supply and install of aluminium frame measured elsewhere) | 1 | no
V/55 | 2100x860x35mm thick single leaf swing solid core door (NB: Supply and install of aluminium frame measured elsewhere) | 11 | no
V/56 | 2100x920x35mm thick single leaf swing solid core door (NB: Supply and install of aluminium frame measured elsewhere) | 1 | no
V/57 | 2400x920x35mm thick single leaf swing solid core door (NB: Supply and install of aluminium frame measured elsewhere) | 2 | no
V/58 | 2400x1000x35mm thick single leaf swing solid core door (NB: Supply and install of aluminium frame measured elsewhere) | 1 | no
| Level 4 |  | Head3
| Swing Fire Rated Glazed Doors |  | Head4
V/59 | 2400x1900mm wide double leaf swing fire rated glazed door with aluminium frame in powdercoated finish; Acoustic Rating: Rw 35 (Area of 1 door panel = 4.56m2) | 1 | no
| Operable walls |  | Head4
V/60 | 3000x8500mm wide RD-01 Dorma VariSmart operable wall room divider in PNBD-12 Woven Image 12mm panel pinboard '384' colour; Acoustic Rating: Rw 45 | 1 | no
V/61 | 3000x16200mm wide RD-01 Dorma VariSmart operable wall room divider in PNBD-12 Woven Image 12mm panel pinboard '384' colour; Acoustic rating: Rw 45 | 1 | no
| Solid core doors |  | Head4
V/62 | 3000x1100x35mm thick single leaf swing solid core door (NB: Supply and install of aluminium frame measured elsewhere) | 2 | no
V/63 | 2100x1800x35mm thick double leaf swing solid core door (NB: Supply and install of aluminium frame measured elsewhere) | 1 | no
V/64 | 2100x860x35mm thick single leaf swing solid core door (NB: Supply and install of aluminium frame measured elsewhere) | 5 | no
| Door Hardware |  | Head2
| Door Hardware to External Doors (Supply and Install) |  | Head3
| Level 1 |  | Head4
V/65 | Door hardware to external single leaf swing fire rated solid core door | 1 | no
V/66 | Door hardware to external single leaf swing solid core door | 1 | no
V/67 | Door hardware to external double leaf swing solid core door | 1 | no
| Level 4 |  | Head4
V/68 | Door hardware to external single leaf swing fire rated solid core door | 1 | no
V/69 | Door hardware to external double leaf swing solid core door | 1 | no
| Door Hardware to Internal Doors (Supply and Install) |  | Head3
| Level 1 |  | Head4
V/70 | Door hardware to internal double leaf swing fire rated solid core door | 1 | no
V/71 | Door hardware to internal single leaf swing fire rated solid core door | 1 | no
V/72 | Door hardware to internal single leaf swing solid core door | 7 | no
V/73 | Door hardware to internal double leaf swing solid core door | 2 | no
| Level 2 |  | Head4
V/74 | Door hardware to internal single leaf swing fire rated solid core door | 1 | no
V/75 | Door hardware to internal single leaf swing solid core door | 5 | no
V/76 | Door hardware to internal double leaf swing solid core door | 1 | no
| Level 3 |  | Head4
V/77 | Door hardware to internal single leaf swing fire rated solid core door | 1 | no
V/78 | Door hardware to internal single leaf swing solid core door | 17 | no
V/79 | Door hardware to internal double leaf swing solid core door | 1 | no
| Level 4 |  | Head4
V/80 | Door hardware to internal single leaf swing solid core door | 7 | no
V/81 | Door hardware to internal double leaf swing solid core door | 1 | no
| Door Protection |  | Head2
| Level 1 |  | Head3
V/82 | 250mm high kickplate to single leaf swing solid core door | 1 | no
| Level 2 |  | Head3
V/83 | 250mm high kickplate to single leaf swing solid core door | 3 | no
| Level 3 |  | Head3
V/84 | 250mm high kickplate to single leaf swing solid core door | 14 | no
V/85 | 250mm high kickplate to double leaf swing solid core door | 1 | no
| Level 4 |  | Head3
V/86 | 250mm high kickplate to single leaf swing solid core door | 5 | no
| Films to Door |  | Head2
| Level 2 |  | Head3
V/87 | FILM-01 - 1200mm high frosted film strip | 9 | m
V/88 | FILM-02 - 75mm high frosted decorative film to senior area glazing | 13 | m
| Level 3 |  | Head3
V/89 | FILM-01 - 75mm high frosted film strip | 2 | m
V/90 | FILM-01 - 1200mm high frosted film strip | 18 | m
V/91 | FILM-01 - 2400mm high frosted film strip | 3 | m
| Level 4 |  | Head3
V/92 | 75mm high film strip (NB: No details provided) | 2 | m
| Supply and Installation of Aluminium Frame |  | Head2
| Supply and Installation of aluminium frame to Internal Doors |  | Head3
| Level 1 |  | Head4
V/93 | Supply and Installation of anodized aluminium frame to internal single leaf swing solid core door | 7 | no
V/94 | Supply and Installation of anodized aluminium frame to internal double leaf swing solid core door | 2 | no
| Level 2 |  | Head4
V/95 | Supply and Installation of anodized aluminium frame to internal single leaf swing solid core door | 5 | no
V/96 | Supply and Installation of anodized aluminium frame to internal double leaf swing solid core door | 1 | no
| Level 3 |  | Head4
V/97 | Supply and Installation of anodized aluminium frame to internal single leaf swing solid core door | 17 | no
V/98 | Supply and Installation of anodized aluminium frame to internal double leaf swing solid core door | 1 | no
| Level 4 |  | Head4
V/99 | Supply and Installation of anodized aluminium frame to internal single leaf swing solid core door | 7 | no
V/100 | Supply and Installation of anodized aluminium frame to internal double leaf swing solid core door | 1 | no
| Internal Windows |  | Head2
| Level 2 |  | Head3
| Fixed Glazed Window |  | Head4
V/101 | T54 - 1600x2200mm wide fixed glazed window with aluminium frame in powdercoated finish (Area of 1 window panel = 3.52m2) | 1 | no
V/102 | T57 - 2400x2200mm wide glazing unit with aluminium frame in powdercoated finish including 2400x920 mm wide single swing door, fixed window; Acoustic Rating: 35 dB (Area of 1 glazing unit = 5.28m2) | 1 | no
V/103 | T62 - 2400x5050mm wide glazing unit with aluminium frame in powdercoated finish including 2400x920 mm wide single swing door, fixed window; Acoustic Rating: 35 dB (Area of 1 glazing unit = 12.12m2) | 3 | no
V/104 | T64 - 2400x4000mm wide fixed glazed window with aluminium frame in powdercoated finish; Acoustic Rating: 35 dB (Area of 1 window panel = 9.6m2) | 1 | no
| Glazing Unit |  | Head4
V/105 | T51 - 2400x1700mm wide glazing unit with aluminium frame in powdercoated finish including 2400x920 mm wide single swing door, fixed window; Acoustic Rating: 35 dB (Area of 1 glazing unit = 4.08m2) | 2 | no
V/106 | T59 - 2400x3000mm wide fixed glazed window with aluminium frame in powdercoated finish (Area of 1 window panel = 7.2m2) | 1 | no
V/107 | T60 - 1900x6300mm wide fixed glazed window with aluminium frame in powdercoated finish (Area of 1 window panel = 11.97m2) | 1 | no
V/108 | T63 - 2400x3060mm wide glazing unit with aluminium frame in powdercoated finish including 2400x920 mm wide single swing door, fixed window; Acoustic Rating: 35 dB (Area of 1 glazing unit = 7.34m2) | 1 | no
| Level 3 |  | Head3
| Fixed Glazed Window |  | Head4
V/109 | T54 - 1600x2200mm wide fixed glazed window with aluminium frame in powdercoated finish (Area of 1 window panel = 3.52m2) | 1 | no
V/110 | T57 - 2400x2200mm wide glazing unit with aluminium frame in powdercoated finish including 2400x920 mm wide single swing door, fixed window; Acoustic Rating: 35 dB (Area of 1 glazing unit = 5.28m2) | 3 | no
V/111 | T62 - 2400x5050mm wide glazing unit with aluminium frame in powdercoated finish including 2400x920 mm wide single swing door, fixed window; Acoustic Rating: 35 dB (Area of 1 glazing unit = 12.12m2) | 2 | no
V/112 | T64 - 2400x4000mm wide fixed glazed window with aluminium frame in powdercoated finish; Acoustic Rating: 35 dB (Area of 1 window panel = 9.6m2) | 2 | no
V/113 | T69 - 2400x1100mm wide fixed glazed window with aluminium frame in powdercoated finish; Acoustic Rating: 35 dB (Area of 1 window panel = 2.64m2) | 1 | no
| Glazing Unit |  | Head4
V/114 | T51 - 2400x1700mm wide glazing unit with aluminium frame in powdercoated finish including 2400x920 mm wide single swing door, fixed window; Acoustic Rating: 35 dB (Area of 1 glazing unit = 4.08m2) | 4 | no
V/115 | T59 - 2400x3000mm wide fixed glazed window with aluminium frame in powdercoated finish (Area of 1 window panel = 7.2m2) | 1 | no
V/116 | T72 - 2400x1400mm wide glazing unit with aluminium frame in powdercoated finish including 2400x920 mm wide single swing door, fixed window; Acoustic Rating: 35 dB (Area of 1 glazing unit = 3.36m2) | 1 | no
| Level 4 |  | Head3
| Fire rated glazing |  | Head4
V/117 | T79 - 2400x3300mm wide glazing unit with aluminium frame in powdercoated finish including 2400x1800 mm wide double swing door, fixed window; Acoustic Rating: 35 dB (Area of 1 glazing unit = 7.92m2) | 1 | no
| Films to Window |  | Head2
| Level 2 |  | Head3
V/118 | FILM-01 - 100mm high frosted film strip | 13 | m
V/119 | FILM-02 - Frosted decorative window film to senior area glazing | 55 | m2
| Level 3 |  | Head3
V/120 | FILM-01 - 100mm high frosted film strip | 14 | m
V/121 | FILM-02 - Frosted decorative window film to senior area glazing | 43 | m2
| Level 4 |  | Head3
V/122 | FILM-01 - 100mm high frosted film strip | 4 | m
| SOUTH BUILDING |  | Head1
| External Doors |  | Head2
| Level 1 |  | Head3
| Fire rated doors |  | Head4
V/123 | 2700x1000x35mm thick single leaf swing fire rated solid core door with metal frame in powdercoated finish; FRL: 120 | 1 | no
| Solid core doors |  | Head4
V/124 | 2100x1800x35mm thick double leaf swing solid core door (NB: Supply and install of aluminium frame measured elsewhere) | 1 | no
| Level 4 |  | Head3
| Solid core doors |  | Head4
V/125 | 2400x2100x35mm thick double leaf swing solid core door (NB: Supply and install of aluminium frame measured elsewhere) | 2 | no
| Internal Doors |  | Head2
| Level 1 |  | Head3
| Swing Glazed Doors |  | Head4
V/126 | 2400x1000mm wide single leaf swing glazed door with aluminium frame in powdercoated finish; Acoustic Rating: Rw 35 (Area of 1 door panel = 2.4m2) | 1 | no
| Solid core doors |  | Head4
V/127 | 2100x1000x35mm thick single leaf swing solid core door (NB: Supply and install of aluminium frame measured elsewhere) | 2 | no
V/128 | 2100x860x35mm thick single leaf swing solid core door (NB: Supply and install of aluminium frame measured elsewhere) | 6 | no
V/129 | 2100x920x35mm thick single leaf swing solid core door (NB: Supply and install of aluminium frame measured elsewhere) | 1 | no
V/130 | 2400x860x35mm thick single leaf swing solid core door (NB: Supply and install of aluminium frame measured elsewhere) | 2 | no
V/131 | 2400x920x35mm thick single leaf swing solid core door (NB: Supply and install of aluminium frame measured elsewhere) | 1 | no
V/132 | 2400x1000x35mm thick single leaf swing solid core door (NB: Supply and install of aluminium frame measured elsewhere) | 2 | no
V/133 | 2100x1900x35mm thick double leaf swing solid core door (NB: Supply and install of aluminium frame measured elsewhere) | 2 | no
| Level 2 |  | Head3
| Fire rated doors |  | Head4
V/134 | 2400x1000x35mm thick single leaf swing fire rated solid core door with metal frame in powdercoated finish; FRL: 120 | 1 | no
| Swing Glazed Doors |  | Head4
V/135 | 2400x1000mm wide single leaf swing glazed door with aluminium frame in powdercoated finish; Acoustic Rating: Rw 30 (Area of 1 door panel = 2.4m2) | 1 | no
V/136 | 2400x4800mm wide single leaf swing glazed door and folding glazed door with aluminium frame in powdercoated finish; Acoustic Rating: Rw 35 (Area of 1 door panel = 11.52m2) | 1 | no
| Operable walls |  | Head4
V/137 | 2400x7100mm wide RD-01 Dorma VariSmart operable wall room divider in PNDB-04 Instyle Ecoustic SC 12mm panel pinboard 'Denim' colour; Acoustic Rating: Rw 50 | 1 | no
V/138 | 2400x8600mm wide RD-01 Dorma VariSmart operable wall room divider in PNDB-04 Instyle Ecoustic SC 12mm panel pinboard 'Denim' colour; Acoustic Rating: Rw 50 | 1 | no
| Solid core doors |  | Head4
V/139 | 2100x1800x35mm thick double leaf swing solid core door (NB: Supply and install of aluminium frame measured elsewhere) | 1 | no
V/140 | 2100x920x35mm thick single leaf swing solid core door (NB: Supply and install of aluminium frame measured elsewhere) | 1 | no
| Level 3 |  | Head3
| Fire rated doors |  | Head4
V/141 | 2400x1000x35mm thick single leaf swing fire rated solid core door with metal frame in powdercoated finish; FRL: 120 | 1 | no
| Swing Glazed Doors |  | Head4
V/142 | 2400x1000mm wide single leaf swing glazed door with aluminium frame in powdercoated finish; Acoustic Rating: Rw 30 (Area of 1 door panel = 2.4m2) | 1 | no
V/143 | 2400x4800mm wide single leaf swing glazed door and folding glazed door with aluminium frame in powdercoated finish; Acoustic Rating: Rw 35 (Area of 1 door panel = 11.52m2) | 1 | no
| Operable walls |  | Head4
V/144 | 2400x7100mm wide RD-01 Dorma VariSmart operable wall room divider in PNDB-04 Instyle Ecoustic SC 12mm panel pinboard 'Denim' colour; Acoustic Rating: Rw 50 | 1 | no
V/145 | 2400x8600mm wide RD-01 Dorma VariSmart operable wall room divider in PNDB-04 Instyle Ecoustic SC 12mm panel pinboard 'Denim' colour; Acoustic Rating: Rw 50 | 1 | no
| Solid core doors |  | Head4
V/146 | 2100x1800x35mm thick double leaf swing solid core door (NB: Supply and install of aluminium frame measured elsewhere) | 1 | no
V/147 | 2100x920x35mm thick single leaf swing solid core door (NB: Supply and install of aluminium frame measured elsewhere) | 1 | no
V/148 | 2400x920x35mm thick single leaf swing solid core door (NB: Supply and install of aluminium frame measured elsewhere) | 1 | no
| Level 4 |  | Head3
| Fire rated doors |  | Head4
V/149 | 2400x1000x35mm thick single leaf swing fire rated solid core door with metal frame in powdercoated finish; FRL: 120 | 1 | no
| Swing Glazed Doors |  | Head4
V/150 | 2400x1900mm wide double leaf swing glazed door with aluminium frame in powdercoated finish (Area of 1 door panel = 4.56m2) | 2 | no
| Solid core doors |  | Head4
V/151 | 2100x1000x35mm thick single leaf swing solid core door (NB: Supply and install of aluminium frame measured elsewhere) | 1 | no
V/152 | 2100x1800x35mm thick double leaf swing solid core door (NB: Supply and install of aluminium frame measured elsewhere) | 1 | no
V/153 | 2100x860x35mm thick single leaf swing solid core door (NB: Supply and install of aluminium frame measured elsewhere) | 4 | no
V/154 | 2400x2100x35mm thick double leaf swing solid core door (NB: Supply and install of aluminium frame measured elsewhere) | 1 | no
V/155 | 2100x800x35mm thick single leaf swing solid core door (NB: Supply and install of aluminium frame measured elsewhere) | 1 | no
| Door Hardware |  | Head2
| Door Hardware to External Doors (Supply and Install) |  | Head3
| Level 1 |  | Head4
V/156 | Door hardware to external single leaf swing fire rated solid core door | 1 | no
V/157 | Door hardware to external double leaf swing solid core door | 1 | no
| Level 4 |  | Head4
V/158 | Door hardware to external double leaf swing solid core door | 2 | no
| Door Hardware to Internal Doors (Supply and Install) |  | Head3
| Level 1 |  | Head4
V/159 | Door hardware to internal single leaf swing solid core door | 14 | no
V/160 | Door hardware to internal double leaf swing solid core door | 2 | no
| Level 2 |  | Head4
V/161 | Door hardware to internal single leaf swing fire rated solid core door | 1 | no
V/162 | Door hardware to internal single leaf swing solid core door | 1 | no
V/163 | Door hardware to internal double leaf swing solid core door | 1 | no
| Level 3 |  | Head4
V/164 | Door hardware to internal single leaf swing fire rated solid core door | 1 | no
V/165 | Door hardware to internal single leaf swing solid core door | 2 | no
V/166 | Door hardware to internal double leaf swing solid core door | 1 | no
| Level 4 |  | Head4
V/167 | Door hardware to internal single leaf swing fire rated solid core door | 1 | no
V/168 | Door hardware to internal single leaf swing solid core door | 6 | no
V/169 | Door hardware to internal double leaf swing solid core door | 2 | no
| Door Protection |  | Head2
| Level 1 |  | Head3
V/170 | 250mm high kickplate to single leaf swing solid core door | 8 | no
| Level 2 |  | Head3
V/171 | 250mm high kickplate to single leaf swing solid core door | 1 | no
| Level 3 |  | Head3
V/172 | 250mm high kickplate to single leaf swing solid core door | 1 | no
| Level 4 |  | Head3
V/173 | 250mm high kickplate to single leaf swing solid core door | 5 | no
| Films to Door |  | Head2
| Level 1 |  | Head3
V/174 | FILM-01 - 1200mm high frosted film strip | 1 | m
| Level 2 |  | Head3
V/175 | FILM-03 - 75mm high frosted film to primary area glazing | 1 | m
V/176 | FILM-02 - 75mm high frosted decorative film to senior area glazing | 5 | m
| Level 3 |  | Head3
V/177 | FILM-02 - 75mm high frosted decorative film to senior area glazing | 5 | m
V/178 | FILM-01 - 1200mm high frosted film strip | 1 | m
| Level 4 |  | Head3
V/179 | FILM-01 - 75mm high frosted film strip | 4 | m
| Supply and Installation of Aluminium Frame |  | Head2
| Supply and Installation of aluminium frame to Internal Doors |  | Head3
| Level 1 |  | Head4
V/180 | Supply and Installation of anodized aluminium frame to internal single leaf swing solid core door | 14 | no
V/181 | Supply and Installation of anodized aluminium frame to internal double leaf swing solid core door | 2 | no
| Level 2 |  | Head4
V/182 | Supply and Installation of anodized aluminium frame to internal single leaf swing solid core door | 1 | no
V/183 | Supply and Installation of anodized aluminium frame to internal double leaf swing solid core door | 1 | no
| Level 3 |  | Head4
V/184 | Supply and Installation of anodized aluminium frame to internal single leaf swing solid core door | 2 | no
V/185 | Supply and Installation of anodized aluminium frame to internal double leaf swing solid core door | 1 | no
| Level 4 |  | Head4
V/186 | Supply and Installation of anodized aluminium frame to internal single leaf swing solid core door | 6 | no
V/187 | Supply and Installation of anodized aluminium frame to internal double leaf swing solid core door | 2 | no
| Internal Windows |  | Head2
| Level 1 |  | Head3
| Fixed Glazed Window |  | Head4
V/188 | T55 - 2400x3000mm wide glazing unit with aluminium frame in powdercoated finish including 2400x1800 mm wide double swing door, fixed window (Area of 1 glazing unit = 7.2m2) | 1 | no
V/189 | T56 - 2400x3170mm wide glazing unit with aluminium frame in powdercoated finish including 2400x1000 mm wide single swing door, fixed window; Acoustic Rating: 35 dB (Area of 1 glazing unit = 7.61m2) | 1 | no
V/190 | T57 - 2400x2200mm wide glazing unit with aluminium frame in powdercoated finish including 2400x920 mm wide single swing door, fixed window; Acoustic Rating: 35 dB (Area of 1 glazing unit = 5.28m2) | 1 | no
| Glazing Unit |  | Head4
V/191 | T51 - 2400x1700mm wide glazing unit with aluminium frame in powdercoated finish including 2400x920 mm wide single swing door, fixed window; Acoustic Rating: 35 dB (Area of 1 glazing unit = 4.08m2) | 1 | no
V/192 | T53 - 900x2400mm wide fixed glazed window with aluminium frame in powdercoated finish (Area of 1 window panel = 2.16m2) | 2 | no
V/193 | T78 - 1200mm diameter fixed glazed window with aluminium frame in powdercoated finish (Area of 1 window panel = 1.13m2) | 1 | no
| Level 2 |  | Head3
| Fixed Glazed Window |  | Head4
V/194 | T57 - 2400x2200mm wide glazing unit with aluminium frame in powdercoated finish including 2400x920 mm wide single swing door, fixed window; Acoustic Rating: 35 dB (Area of 1 glazing unit = 5.28m2) | 1 | no
V/195 | T62 - 2400x5050mm wide glazing unit with aluminium frame in powdercoated finish including 2400x920 mm wide single swing door, fixed window; Acoustic Rating: 35 dB (Area of 1 glazing unit = 12.12m2) | 1 | no
V/196 | T67 - 1600x3850mm wide fixed glazed window with aluminium frame in powdercoated finish; Acoustic Rating: 35 dB (Area of 1 window panel = 6.16m2) | 1 | no
| Glazing Unit |  | Head4
V/197 | T51 - 2400x1700mm wide glazing unit with aluminium frame in powdercoated finish including 2400x920 mm wide single swing door, fixed window; Acoustic Rating: 35 dB (Area of 1 glazing unit = 4.08m2) | 3 | no
V/198 | T66 - 1600x3000mm wide fixed glazed window with aluminium frame in powdercoated finish; Acoustic Rating: 35 dB (Area of 1 window panel = 4.8m2) | 2 | no
V/199 | T68 - 2400x2760mm wide glazing unit with aluminium frame in powdercoated finish including 2400x1800 mm wide double swing door (Area of 1 glazing unit = 6.62m2) | 1 | no
V/200 | T72 - 2400x1400mm wide glazing unit with aluminium frame in powdercoated finish including 2400x920 mm wide single swing door, fixed window; Acoustic Rating: 35 dB (Area of 1 glazing unit = 3.36m2) | 2 | no
V/201 | T73 - 1600x3450mm wide fixed glazed window with aluminium frame in powdercoated finish; Acoustic Rating: 35 dB (Area of 1 window panel = 5.52m2) | 1 | no
| Level 3 |  | Head3
| Fixed Glazed Window |  | Head4
V/202 | T54 - 1600x2200mm wide fixed glazed window with aluminium frame in powdercoated finish (Area of 1 window panel = 3.52m2) | 1 | no
V/203 | T57 - 2400x2200mm wide glazing unit with aluminium frame in powdercoated finish including 2400x920 mm wide single swing door, fixed window; Acoustic Rating: 35 dB (Area of 1 glazing unit = 5.28m2) | 1 | no
V/204 | T69 - 2400x1100mm wide fixed glazed window with aluminium frame in powdercoated finish; Acoustic Rating: 35 dB (Area of 1 window panel = 2.64m2) | 2 | no
| Glazing Unit |  | Head4
V/205 | T51 - 2400x1700mm wide glazing unit with aluminium frame in powdercoated finish including 2400x920 mm wide single swing door, fixed window; Acoustic Rating: 35 dB (Area of 1 glazing unit = 4.08m2) | 5 | no
V/206 | T66 - 1600x3000mm wide fixed glazed window with aluminium frame in powdercoated finish; Acoustic Rating: 35 dB (Area of 1 window panel = 4.8m2) | 2 | no
V/207 | T68 - 2400x2760mm wide glazing unit with aluminium frame in powdercoated finish including 2400x1800 mm wide double swing door (Area of 1 glazing unit = 6.62m2) | 1 | no
V/208 | T72 - 2400x1400mm wide glazing unit with aluminium frame in powdercoated finish including 2400x920 mm wide single swing door, fixed window; Acoustic Rating: 35 dB (Area of 1 glazing unit = 3.36m2) | 2 | no
V/209 | T73 - 1600x3450mm wide fixed glazed window with aluminium frame in powdercoated finish; Acoustic Rating: 35 dB (Area of 1 window panel = 5.52m2) | 1 | no
| Level 4 |  | Head3
| Glazing Unit |  | Head4
V/210 | T63 - 2400x3060mm wide glazing unit with aluminium frame in powdercoated finish including 2400x920 mm wide single swing door, fixed window; Acoustic Rating: 35 dB (Area of 1 glazing unit = 7.34m2) | 1 | no
| Films to Window |  | Head2
| Level 1 |  | Head3
V/211 | FILM-01 - 100mm high frosted film strip | 15 | m
| Level 2 |  | Head3
V/212 | FILM-01 - 100mm high frosted film strip | 3 | m
V/213 | FILM-02 - Frosted decorative window film to senior area glazing | 5 | m2
V/214 | FILM-03 - Frosted decorative window film to primary area glazing | 54 | m2
| Level 3 |  | Head3
V/215 | FILM-01 - 100mm high frosted film strip | 4 | m
V/216 | FILM-02 - Frosted decorative window film to senior area glazing | 5 | m2
V/217 | FILM-03 - Frosted decorative window film to primary area glazing | 50 | m2
| Level 4 |  | Head3
V/218 | FILM-01 - 100mm high frosted film strip | 4 | m
| TOTAL DOORS, FRAMES & HARDWARE (INCL. INTERNAL GLAZING) |  |  |  | 0
W | JOINERY & CARPENTRY
| GENERALLY |  | Head1
W/1 | Tenderers are referred to the Specification for the full particulars of workmanship and materials, and the quantities herein provided shall be read in conjunction with the drawings |  | Note
W/2 | This Builders Bill of Quantities has not been measured in accordance with the Australian Standard Method of Measurement of Building Works, 5th Edition |  | Note
| REFERENCES |  | Head1
W/3 | Refer to General Materials, Finishes and Fixtures Schedule for William Clarke College Bryson Building dated 05 April 2024 by PMDL Architecture + Design |  | Note
W/4 | Refer to following sections of William Clarke College "Architectural Specification" dated 5 April 2024 by PMDL Architecture + Design: 0181 - Adhesives, sealants and fasteners, 0551 - Joinery, 0611 - Rendering, 0631 - Ceramic Tiling, 0641 - Applied wall finishes, 0671 - Painting |  | Note
W/5 | Refer to following architectural drawing series: A1000 for "GA Plans", A1200 for "Wall Setout Plan", A1400 for "Reflected Ceilings Plans", A2000 for "Elevations", A3000 for "Sections", A4000 for "Internal Elevations", A5000 for "Joinery Plans" |  | Note
| PRICES |  | Head1
| Prices shall include for: |  | Head2
W/6 | Labours in framing, checking, mitring, housing, halving, mortice and tenoning, gluing, spiking, screwing and drilling for bolts |  | Note
W/7 | Shop priming before fixing and priming all faces of undressed timber to be built in as required |  | Note
W/8 | Fixing in position with all necessary templates, blocking, nails, screws, plugs etc |  | Note
W/9 | Drawer and door hardware |  | Note
W/10 | Mitred angles and stopped and fitted ends |  | Note
W/11 | All shop fabrication work including cutting milling, machining, drilling, grinding and incidental labours |  | Note
W/12 | Delivery, unloading, erecting and fixing |  | Note
W/13 | Touching up surface treatment where damaged |  | Note
W/14 | Environmental and sustainable requirements detailed in the Tender documents (if any) |  | Note
| GENERAL ITEMS |  | Head1
W/15 | Allow for giving notice of and providing facilities for inspection | 1 | Item
W/16 | Allow for submitting samples | 1 | Item
W/17 | Allow for Contractor's submissions | 1 | Item
W/18 | Allow for attending on and making good after all other trades, cutting out and making good defective work | 1 | Item
W/19 | Allow for covering and protecting surfaces from weather and building operations | 1 | Item
W/20 | Allow for warranties | 1 | Item
| NOTES AND ASSUMPTIONS |  | Head1
W/21 | Consider EO for curve cutting |  | Note
| NORTH BUILDING |  | Head1
| Joinery |  | Head2
| Level 1 (A1001-A) |  | Head3
W/22 | J01 - 4440x800x1000mm high S/S bench and shelf to UFD's details | 1 | no
W/23 | J01 - 6000x700x900mm high S/S bench and shelf to UFD's details | 1 | no
W/24 | J02a - 3080x630x900mm high L-shaped underbench cupboard with 18mm thick benchtop in LAM07 finish, two (2) open shelves, two (2) 1-door finger pull shelf cabinets in LAM01 finish with adjustable shelves in MEL01 finish, 100mm high skirting in SKT01 finish | 1 | no
W/25 | J02b - 1695x580x900mm high underbench cupboard with 18mm thick benchtop in LAM07 finish, two (2) open shelves, one (1) 1-door finger pull shelf cabinet in LAM01 finish with adjustable shelf in MEL01 finish, 100mm high skirting in SKT01 finish | 1 | no
W/26 | J02b - 1695x600x900mm high L-shaped underbench cupboard with 18mm thick benchtop in LAM07 finish, two (2) open shelves, one (1) 1-door finger pull shelf cabinet in LAM01 finish with adjustable shelf in MEL01 finish, 100mm high skirting in SKT01 finish | 1 | no
W/27 | J02b - 800x600mm wide foldable table in LAM01 finish | 1 | no
W/28 | J03 - 6970x600x900mm high S/S bench and shelf to UFD's details | 1 | no
W/29 | J27 - 1960x520x2500mm high trapezoidal shaped cupboard with two (2) 1-door cabinet, three (3) fixed panel in PT01 , two (2) joinery handles in HDL01 finish | 1 | no
| Level 2 (A1003-A) |  | Head3
W/30 | J10 - 9435x600x18mm thick benchtop with SHS support brackets in LAM01 finish | 1 | no
W/31 | J11 - 1170x400x900mm high underbench cupboard with 18mm thick benchtop in LAM01 finish, one (1) 2-door finger pull shelf cabinet in LAM02 finish with adjustable shelves in MEL01 finish, 100mm high skirting in LAM02 finish | 1 | no
W/32 | J11 - 1150x350x1640mm high joinery unit with four (4) angled bookshelf in LAM02 finish, 100mm high skirting in LAM02 finish | 1 | no
W/33 | J12a - 4885x800x720mm high irregular shaped underbench cupboard with 18mm thick benchtop, one (1) 1-door shelf finger pull cabinet and one (1) 2-door finger pull shelf cabinet in LAM01 finish with adjustable shelves in MEL01 finish, 100mm high skirting; Finish: LAM01 | 1 | no
W/34 | J12b - 1000x400x1050mm high underbench cupboard with 18mm thick benchtop in LAM01 finish, one (1) open shelf, one (1) 2-door finger pull shelf cabinet in LAM01 finish with adjustable shelf in MEL01 finish, 100mm high skirting in LAM01 finish | 1 | no
W/35 | J12b - 1990x415x720mm high underbench cupboard with 18mm thick benchtop in LAM01 finish, two (2) 2-door finger pull shelf cabinets in LAM01 finish with adjustable shelves in MEL01 finish, 100mm high skirting in LAM01 finish | 1 | no
W/36 | J12b - 4290x800x18mm thick irregular shaped benchtop in LAM01 finish | 1 | no
W/37 | J13 - 3280x650x550mm high with six (6) back to back open shelves in LAM01 finish, 100mm high skirting in LAM01 finish | 2 | no
W/38 | J13 - 3285x650x2900mm high with eight (8) back to back open shelves in LAM01 finish, 100mm high skirting in LAM01 finish | 2 | no
W/39 | J14 - 8634x330x2900mm high with forty-five (45) open shelves in LAM01 finish, 100mm high skirting in LAM01 finish in LAM01 finish | 1 | no
W/40 | J15 - 1895x315x2900mm high with sixteen (16) open shelves in LAM01 finish, 100mm high skirting in LAM01 finish | 1 | no
W/41 | J16 - 1685x600x900mm high underbench cupboard with 18mm thick benchtop in LAM07 finish, one (1) 2-door finger pull cabinet, one (1) open shelf for microwave oven, one (1) finger pull drawer, 100mm high skirting in LAM01 finish | 1 | no
W/42 | J16 - 1735x600x900mm high overhead cupboard with two (2) 2-door finger pull shelf cabinets in LAM01 finish with adjustable shelves in MEL01 finish | 1 | no
W/43 | J16 - 1735x600x900mm high fridge overhead cupboard with one (1) 2-door push to open cabinet in LAM01 finish | 1 | no
W/44 | J17 - 11208x750x400mm high irregular shaped tiered seating; Finish: CPT06 with plywood and rounded aluminium angle (refer to dwg. A5016-A for finish termination) | 1 | no
W/45 | J17 - 12213x750x400mm high irregular shaped tiered seating; Finish: CPT07 with plywood and rounded aluminium angle (refer to dwg. A5016-A for finish termination) | 1 | no
W/46 | J17 - 13051x750x400mm high irregular shaped tiered seating; Finish: CPT09 with plywood and rounded aluminium angle (refer to dwg. A5016-A for finish termination) | 1 | no
W/47 | 2500x400x18mm thick benchtop in LAM07 finish | 1 | no
| Level 3 (A1005-A) |  | Head3
W/48 | J20 - 8630x1200x900mm high underbench cupboard with 18mm thick benchtop in LAM07 finish, one (1) 2-door finger pull shelf cabinet with adjustable shelves in MEL01 finish, one (1) 1-door finger pull adjustable shelf cabinet, four (4) open shelves for microwave oven, one (1) open shelf for freezer, twenty (20) finger pull drawers, 100mm high skirting in LAM06 finish | 1 | no
W/49 | J21a - 600x675x2500mm high tall cupboard with two (2) open shelves for microwave oven, one (1) 2-door finger pull shelf cabinet in LAM06 finish with adjustable shelf in MEL01 finish, one (1) finger pull drawer in LAM06 finish | 1 | no
W/50 | J21a - 960x680x650mm high fridge overhead cupboard with one (1) 2-door push to open shelf cabinet in LAM06 finish with adjustable shelf in MEL01 finish | 2 | no
W/51 | J21a - 3418x676x900mm high underbench cupboard with 20mm thick benchtop in ST01 finish, two (2) 1-door finger pull cabinets, one (1) 2-door finger pull cabinet, one (1) finger pull shelf cabinet in LAM06 finish with adjustable shelf in MEL01 finish, 100mm high skirting in LAM06 finish | 1 | no
W/52 | J21a - 3418x300x1000mm high overhead cupboard with three (3) 2-door finger pull shelf cabinets in LAM06 finish with adjustable shelves in MEL01 finish | 1 | no
W/53 | J21b - 1500x600x1100mm high underbench cupboard with 18mm thick benchtop in LAM05 finish, three (3) 1-door cabinets in LAM06 finish, 100mm high skirting in LAM06 finish | 1 | no
W/54 | J22 - 543x750x1000mm high underbench cupboard with 18mm thick benchtop in LAM05 finish, one (1) 1-door finger pull shelf cabinet in LAM06 finish with adjustable shelf in MEL01 finish, 100mm high skirting in LAM06 finish | 1 | no
W/55 | J22 - 1284x424x1000mm high underbench cupboard with 18mm thick benchtop in LAM05 finish, one (1) 2-door finger pull shelf cabinet in LAM06 finish with adjustable shelf in MEL01 finish, 100mm high skirting in LAM06 finish | 1 | no
W/56 | J22 - 1545x750x1000mm high with 18mm thick benchtop in LAM05 finishSHS support brackets | 1 | no
W/57 | J23a - 5500x400x2600mm high tall cupboard with twenty (20) open shelves, five (5) 2-door push to open shelf cabinets in LAM05 finish with adjustable shelves in MEL01 finish, 100mm high skirting, 100mm high coving in LAM05 finish | 2 | no
W/58 | J23b - 2660x400x2600mm high tall cupboard with eight (8) open shelves, two (2) 2-door push to open shelf cabinets in LAM05 finish with adjustable shelves in MEL01 finish , 100mm high skirting, 100mm high coving in LAM05 finish | 2 | no
W/59 | J24 - 6464x800x340mm high timber seating with 100mm thick banquette in 'rush' colour | 1 | no
W/60 | 2500x400x18mm thick benchtop in LAM07 finish | 1 | no
| Level 4 (A1007-A) |  | Head3
W/61 | J25 - 775x600x550mm high fridge overhead cupboard with two (2) 2-door push open cabinet in LAM06 finish | 1 | no
W/62 | J25 - 2300x600x900mm high underbench cupboard with 18mm thick benchtop in LAM07 finish, one (1) 2-door finger pull cabinet, one (1) open shelf for microwave oven, four (4) finger pull drawers, 100mm high skirting in LAM06 finish | 1 | no
W/63 | J25 - 2300x600x900mm high overhead cupboard with two (2) 2-door finger pull shelf cabinets in LAM06 finish with adjustable shelves in MEL01 finish | 1 | no
| Timber Battens |  | Head2
| TMB02 (NB: No details provided in materials schedule; refer to drawing A4205-A) |  | Head3
W/64 | Level 2 (A1003-A) | 49 | m2
W/65 | Level 3 (A1005-A) | 35 | m2
W/66 | Level 4 (A1007-A) | 31 | m2
| Applied Wall Finishes to Internal Walls |  | Head2
| PNBD01 - Instyle Ecoustic SC 12mm pinboard in 'Almond' colour |  | Head3
W/67 | Level 2 (A1003-A) | 80 | m2
W/68 | Level 3 (A1005-A) | 42 | m2
| PNBD05 - Instyle Ecoustic SC 12mm pinboard in 'Olive' colour |  | Head3
W/69 | Level 3 (A1005-A) | 21 | m2
| PNBD14 - 12mm woven image pinboard in '167' colour |  | Head3
W/70 | Level 2 (A1003-A) | 21 | m2
| PNBD15 - 9mm woven image pinboard in '721' colour |  | Head3
W/71 | Level 2 (A1003-A) | 4 | m2
| SOUTH BUILDING |  | Head1
| Joinery |  | Head2
| Level 1 (A1002-A) |  | Head3
W/72 | J04 - 3384x750x900mm high underbench cupboard with 18mm thick benchtop in LAM03 finish, one (1) 2-door finger pull cabinet, one (1) 2-door finger pull shelf cabinet and one (1) 1-door finger pull shelf cabinet in curved LAM01 and LAM03 finish with adjustable shelves in MEL01 finish, 100mm high skirting in VFS05 finish (refer to dwg. A5005-A for finish termination) | 1 | no
W/73 | J04 - 3384x750x2120mm high tall cupboard with two (2) 2-door shelf cabinets, one (1) 1-door shelf cabinet in curved LAM01 and LAM03 finish with adjustable shelves in MEL01 finish, five (5) joinery handles in HDL01 finish, 100mm high skirting in VFS05 finish (refer to dwg. A5005-A for finish termination) | 1 | no
W/74 | J05 - 7300x800x700mm high curved underbench cupboard with 18mm thick benchtop in LAM01 finish, six (6) finger pull drawers in LAM01 finish, two (2) return trolley, 200mm high skirting in LAM03 finish | 1 | no
W/75 | J06a - 1045x600x900mm high underbench cupboard with 18mm thick benchtop, one (1) 2-door finger pull shelf cabinet in LAM01 finish with adjustable shelves in MEL-01 finish, 100mm high skirting in LAM01 finish | 1 | no
W/76 | J06b - 4084x600x900mm high underbench cupboard with 18mm thick benchtop, four (4) 2-door finger pull shelf cabinets with adjustable shelves in MEL01 finish, 100mm high skirting in LAM01 finish | 1 | no
W/77 | J07 - 5680x600x18mm thick curved benchtop with SHS support brackets in LAM01 finish | 1 | no
W/78 | J08 - 775x675x550mm high fridge overhead cupboard with one (1) 2-door push open cabinet in LAM01 finish | 1 | no
W/79 | J08 - 2886x300x900mm high overhead cupboard with two (2) 2-door finger pull shelf cabinets and one (1) 1-door finger pull shelf cabinet in LAM01 finish with adjustable shelves in MEL01 finish | 1 | no
W/80 | J08 - 2886x600x900mm high underbench cupboard with 18mm thick benchtop in LAM07 finish, one (1) 2-door finger pull cabinet, one (1) 1-door finger pull cabinet, one (1) open shelf for microwave oven, four (4) finger pull drawers , 100mm high skirting in LAM01 finish | 1 | no
W/81 | J09 - 8430x750x450mm high curved tiered seating; Finish: CPT12 with plywood and rounded aluminium angle (refer to dwg. A5008-A for finish termination) | 1 | no
W/82 | J26 - 1800x540x2700mm high tall cupboard with one (1) 2-door cabinet, one (1) 1-door cabinet, three (3) fixed panel in PT01 finish, three (3) joinery handles in HDL01 finish | 1 | no
W/83 | J28 - 1582x465x2790mm high tall cupboard with three (3) 1-door cabinet, three (3) fixed panel in PT01 finish, three (3) joinery handles in HDL01 finish | 1 | no
W/84 | J29 - 990x520x3000mm high tall cupboard with one (1) 2-door cabinet, two (2) fixed panel in PT02 finish, two (2) joinery handles in HDL01 finish | 1 | no
| Level 2 (A1004-A) |  | Head3
W/85 | J18 - 8450x600x300mm high curved tiered seating; Finish: CPT10 with plywood and rounded aluminium angle (Refer to dwg. A5019-A for finish termination) | 1 | no
W/86 | J18 - 8460x600x300mm high curved tiered seating; Finish: CPT11 with plywood and rounded aluminium angle (Refer to dwg. A5019-A for finish termination) | 1 | no
W/87 | J19 - 5200x500x500mm high overhead cupboard with three (3) 2-door push to open shelf cabinets and three (3) 1-door push to open shelf cabinet in LAM05 finish with adjustable shelves in MEL01 finish | 4 | no
W/88 | J19 - 5200x500x650mm high underbench cupboard with forty-four (44) open shelves, 100mm high skirting in LAM05 finish | 4 | no
W/89 | J19 - 775x470x1250mm high tall cupboard with one (1) 1-door finger pull shelf cabinet in PNBD01 finish with fixed shelves in MEL01 finish | 8 | no
W/90 | 3500x400x18mm thick benchtop in LAM07 finish | 1 | no
W/91 | U2 - 3000x500mm wide rectangular with 7-door individual locker with 400x700mm dimension per locker in Eeger laminate and 18mm particle board; Supplier: ForestOne finish | 2 | no
W/92 | U3 - 4800x500mm wide rectangular with 12-door individual locker with 400x700mm dimension per locker in Eeger laminate and 18mm particle board; Supplier: ForestOne finish | 1 | no
W/93 | U4 - 4800x500mm wide rectangular with 24-door individual locker with 400x700mm dimension per locker in Eeger laminate and 18mm particle board; Supplier: ForestOne finish | 1 | no
W/94 | U5 - 3800x500mm wide rectangular with 9-door individual locker with 400x700mm dimension per locker in Eeger laminate and 18mm particle board; Supplier: ForestOne finish | 1 | no
W/95 | U6 - 3400x500mm wide rectangular with 8-door individual locker with 400x700mm dimension per locker in Eeger laminate and 18mm particle board; Supplier: ForestOne finish | 1 | no
W/96 | U8 - 8500x500mm wide rectangular with 40-door individual locker in two rows with 400x700mm dimension per locker in Eeger laminate and 18mm particle board; Supplier: ForestOne finish | 1 | no
W/97 | U9 - 6400x500mm wide rectangular with 20-door on one wing and 12-door on perpendicular wing individual locker in two rows with 400x700mm dimension per locker in Eeger laminate and 18mm particle board; Supplier: ForestOne finish | 1 | no
| Level 3 (A1006-A) |  | Head3
W/98 | J19 - 5200x500x500mm high overhead cupboard with three (3) 2-door push to open shelf cabinets and three (3) 1-door push to open shelf cabinet in LAM05 finish with adjustable shelves in MEL01 finish | 8 | no
W/99 | J19 - 5200x500x650mm high underbench cupboard with forty-four (44) open shelves, 100mm high skirting in LAM05 finish | 4 | no
W/100 | J19 - 775x470x1250mm high tall cupboard with one (1) 1-door finger pull shelf cabinet in PNBD01 finish with fixed shelves in MEL01 finish | 4 | no
W/101 | 3500x400x18mm thick benchtop in LAM07 finish | 1 | no
W/102 | U1 - 2200x500mm wide rectangular with 5-door individual locker with 400x700mm dimension per locker in Eeger laminate and 18mm particle board; Supplier: ForestOne finish | 1 | no
W/103 | U2 - 3000x500mm wide rectangular with 7-door individual locker with 400x700mm dimension per locker in Eeger laminate and 18mm particle board; Supplier: ForestOne finish | 2 | no
W/104 | U3 - 4800x500mm wide rectangular with 12-door individual locker with 400x700mm dimension per locker in Eeger laminate and 18mm particle board; Supplier: ForestOne finish | 1 | no
W/105 | U4 - 4800x500mm wide rectangular with 24-door individual locker with 400x700mm dimension per locker in Eeger laminate and 18mm particle board; Supplier: ForestOne finish | 1 | no
W/106 | U6 - 3400x500mm wide rectangular with 8-door individual locker with 400x700mm dimension per locker in Eeger laminate and 18mm particle board; Supplier: ForestOne finish | 1 | no
W/107 | U7 - 4400x500mm wide rectangular with 22-door individual locker in two rows with 400x700mm dimension per locker in Eeger laminate and 18mm particle board; Supplier: ForestOne finish | 1 | no
| Applied Wall Finishes to Internal Walls |  | Head2
| PNBD01 - Instyle Ecoustic SC 12mm pinboard in 'Almond' colour |  | Head3
W/108 | Level 1 (A1002-A) | 25 | m2
W/109 | Level 2 (A1004-A) | 21 | m2
W/110 | Level 3 (A1006-A) | 42 | m2
| PNBD03 - Instyle Ecoustic SC 12mm pinboard in 'Isle' colour |  | Head3
W/111 | Level 2 (A1004-A) | 25 | m2
| PNBD04 - Instyle Ecoustic SC 12mm pinboard in 'Denim' colour |  | Head3
W/112 | Level 1 (A1002-A) | 23 | m2
W/113 | Level 2 (A1004-A) | 16 | m2
| Curve Cutting to PNBD04 |  | Head3
W/114 | Level 1 (A1002-A) | 16 | m
| TOTAL JOINERY & CARPENTRY |  |  |  | 0
X | WINDOW BLINDS
| GENERALLY |  | Head1
X/1 | Tenderers are referred to the Specification for the full particulars of workmanship and materials, and the quantities herein provided shall be read in conjunction with the drawings |  | Note
X/2 | This Builders Bill of Quantities has not been measured in accordance with the Australian Standard Method of Measurement of Building Works, 5th Edition |  | Note
| REFERENCES |  | Head1
X/3 | Refer to General Materials, Finishes and Fixtures Schedule for William Clarke College Bryson Building dated 05 April 2024 by PMDL Architecture + Design |  | Note
X/4 | Refer to following architectural drawing series: A0130 for "GA Plans", A100 for "North and South GA Plan", A1400 for "RCP" |  | Note
X/5 | Refer to architectural drawing A4150-A for "Ceiling Details" |  | Note
| PRICES |  | Head1
| Prices shall include for: |  | Head2
X/6 | Fixing in position with all necessary templates, blocking, nails, screws, plugs etc |  | Note
X/7 | Environmental and sustainable requirements detailed in the Tender documents (if any) |  | Note
| GENERAL ITEMS |  | Head1
X/8 | Allow for contractor's submissions | 1 | Item
X/9 | Allow for giving notice of and providing facilities for inspection | 1 | Item
X/10 | Allow for attending upon and making good after all other trades, cutting out and making good defective work and for cleaning off and leaving work perfect on completion | 1 | Item
X/11 | Allow for warranties | 1 | Item
| NOTES AND ASSUMPTIONS |  | Head1
X/12 | Window coverings to be supplied and installed by client |  | Note
| NORTH BUILDING |  | Head1
| Window Blinds |  | Head2
X/13 | BLIND-01 - (NB: no specific details provided) | 130 | m
| SOUTH BUILDING |  | Head1
| Window Blinds |  | Head2
X/14 | BLIND-01 - (NB: no specific details provided) | 101 | m
| TOTAL WINDOW BLINDS |  |  |  | 0
Y | METALWORK
| GENERALLY |  | Head1
Y/1 | Tenderers are referred to the Specification for the full particulars of workmanship and materials, and the quantities herein provided shall be read in conjunction with the drawings |  | Note
Y/2 | This Builders Bill of Quantities has not been measured in accordance with the Australian Standard Method of Measurement of Building Works, 5th Edition |  | Note
| REFERENCES |  | Head1
Y/3 | Refer to following sections of William Clarke College "Architectural Specification" dated 5 April 2024 by PMDL Architecture + Design: 0191 - Stair Nosing, 0411 - Waterproofing/Tanking |  | Note
Y/4 | Refer to General Materials, Finishes and Fixtures Schedule for William Clarke College Bryson Building dated 05 April 2024 by PMDL Architecture + Design |  | Note
Y/5 | Refer to following sections of William Clarke College "Architectural Specification" dated 5 April 2024 by PMDL Architecture + Design: 0181 - Adhesives, sealants and fasteners, 0183 - Metals and Pre-finishes, 0611 - Rendering, 0631 - Ceramic Tiling, 0641 - Applied wall finishes, 0671 - Painting |  | Note
Y/6 | Refer to following architectural drawing series: A1000 for "GA Plans", A1200 for "Wall Setout Plan", A1400 for "Reflected Ceilings Plans", A2000 for "Elevations", A3000 for "Sections", A4000 for "Internal Elevations" |  | Note
| PRICES |  | Head1
| Prices shall include for: |  | Head2
Y/7 | All shop fabrication work including cutting, notching, milling, machining, drilling, slotted holes, bolting, riveting, welding, grinding and incidental labours |  | Note
Y/8 | Marking, delivery, unloading, hoisting, erecting and fixing |  | Note
Y/9 | Cutting to dead lengths and machining ends and bearings |  | Note
Y/10 | Touching up surface treatment where damaged |  | Note
Y/11 | Bolts including nuts and washers |  | Note
Y/12 | Environmental and sustainable requirements detailed in the Tender documents (if any) |  | Note
Y/13 | The contractor to ensure the Environmentally Sustainable Design (ESD) strategies are incorporated, and an equivalent 5 Star Green Star is achieved in line with HI Design Guidance Note (DGN) No.058 - ESD Evaluation Tool |  | Note
| GENERAL ITEMS |  | Head1
Y/14 | Allow for preparation of shop drawings | 1 | Item
Y/15 | Allow for providing samples of materials or finishes as required | 1 | Item
Y/16 | Allow for tests | 1 | Item
Y/17 | Allow for covering and protecting surfaces from weather and building operations | 1 | Item
Y/18 | Allow for giving notice of and providing facilities for inspection | 1 | Item
Y/19 | Allow for warranties | 1 | Item
| NOTES AND ASSUMPTIONS |  | Head1
Y/20 | Allow for 150mm SKT-01 to all areas unless otherwise noted |  | Note
| NORTH BUILDING |  | Head1
| Stair Nosing |  | Head2
| NSG-01 - Pemko urban edging stair nosings in natural anodised with black silicon carbide infill finish with black insert; Slip Resistance: P5 or R12 grip; Code: DE0700C; Supplier: DTAC. |  | Head3
Y/21 | Level 1 (A0130-A) | 128 | m
Y/22 | Level 2 (A0131-A) | 103 | m
Y/23 | Level 3 (A0132-A) | 131 | m
Y/24 | Level 4 (A0133-A) | 120 | m
| Aluminium Skirting |  | Head2
| SKT01 - 150mm high Aluminium skirting in natural anodised finish |  | Head3
Y/25 | Level 1 (A1001-A) | 43 | m
Y/26 | Level 2 (A1003-A) | 405 | m
Y/27 | Level 3 (A1005-A) | 246 | m
Y/28 | Level 4 (A1007-A) | 75 | m
| Balustrade |  | Head2
| BAL-01- 1200mm stainless steel vertical flat bar module |  | Head3
Y/29 | Level 1 (A-1001 to A1002) | 38 | m
Y/30 | Level 2 (A-1003 to A1004) | 30 | m
Y/31 | Level 3 (A-1005 to A1006) | 63 | m
Y/32 | Level 4 (A-1007 to A1008) | 14 | m
| BAL-02- 1200mm stainless steel vertical flat bar module, top fixed |  | Head3
Y/33 | Level 1 (A-1001 to A1002) | 6 | m
Y/34 | Level 2 (A-1003 to A1004) | 7 | m
Y/35 | Level 3 (A-1005 to A1006) | 8 | m
| Gate |  | Head2
| 1200mm x 1230 mm wide access gate (NB: No details provided, dimension measured based on plan. Refer to Dwg. A3001 ) |  | Head3
Y/36 | Level 4 (A-1007 to A1008) | 2 | no
| 1200mm x 1230 mm wide swing gate (NB: No details provided, dimension measured based on plan. Refer to Dwg. A3004 ) |  | Head3
Y/37 | Level 4 (A-1007 to A1008) | 5 | no
| Grated and Linear Drains |  | Head2
| GD-01 - 106mm wide stormwater grates or pit cover, Stormtech 100TRi20MTL Linear Drain Grate Finish-Stainless Steel Channel |  | Head3
Y/38 | Level 3 (A-1005 to A1006) | 27 | m
Y/39 | Level 4 (A-1007 to A1008) | 12 | m
| 250mm wide stormwater grates or pit cover (NB: No details provided) |  | Head3
Y/40 | Level 1 (A-1001 to A1002) | 30 | m
| 300mm wide stormwater grates or pit cover (NB: No details provided) |  | Head3
Y/41 | Level 4 (A-1007 to A1008) | 16 | m
| Handrails |  | Head2
| HR-01 - 40mm nom stainless steel tube with capped ends, caps to neatly and evenly fillet welded, provided with 12mm SS welded spigot joint anchors to handrail. Maximum distance between anchors to be 1200mm. |  | Head3
Y/42 | Level 1 (A-1001 to A1002) | 49 | m
Y/43 | Level 2 (A-1003 to A1004) | 33 | m
Y/44 | Level 3 (A-1005 to A1006) | 57 | m
Y/45 | Level 4 (A-1007 to A1008) | 28 | m
| Tactile Indicators |  | Head2
| TGSI-02 - DTAC DT0113 Tactile terraced stainless steel (316) carpet system (low pile), Colour: Stainless steel, LRV: 38.81 (Dry) check minimum luminance contrast of 30%, Slip resistance: P5 or R12 grip |  | Head3
| TGSI-02 - 2820mm x 600mm wide |  | Head4
Y/46 | Level 1 (A-1001 to A1002) | 3 | no
Y/47 | Level 2 (A-1003 to A1004) | 2 | no
Y/48 | Level 3 (A-1005 to A1006) | 2 | no
Y/49 | Level 4 (A-1007 to A1008) | 2 | no
| Access Walkways |  | Head2
| RA-01 - Web forge platform, Hi - Light Industries HA255 or similar |  | Head3
Y/50 | Level 2 (A-1003 to A1004) | 47 | m2
Y/51 | Level 3 (A-1005 to A1006) | 47 | m2
| Vermin Mesh |  | Head2
| Vermin mesh to western store room wall (NB: Refer to Dwg. A4004 rev. A, section 2 for "FAÇADE-Level 4 Western") |  | Head3
Y/52 | Level 4 (A-1007 to A1008) | 30 | m2
| Floor Accessories |  | Head2
| FW - Floor waste (No details provided refer to Dwg. A1002 rev. A)) |  | Head3
Y/53 | Level 1 (A-1001 to A1002) | 8 | no
| RWO - Rain water outlet (No details provided refer to Dwg. A1007 to 1008 rev. A)) |  | Head3
Y/54 | Level 4 (A-1007 to A1008) | 21 | no
| SOUTH BUILDING |  | Head1
| Aluminium Skirting |  | Head2
| SKT01 - 150mm high Aluminium skirting in natural anodised finish |  | Head3
Y/55 | Level 1 (A1002-A) | 245 | m
Y/56 | Level 2 (A1004-A) | 254 | m
Y/57 | Level 3 (A1006-A) | 233 | m
Y/58 | Level 4 (A1008-A) | 90 | m
| Stair Nosing |  | Head2
| NSG-01 - Pemko urban edging stair nosings in natural anodised with black silicon carbide infill finish with black insert; Slip Resistance: P5 or R12 grip; Code: DE0700C; Supplier: DTAC. |  | Head3
Y/59 | Level 1 (A0130-A) | 37 | m
Y/60 | Level 2 (A0131-A) | 109 | m
Y/61 | Level 3 (A0132-A) | 53 | m
| NSG-02 - Pemko urban carpet edging stair nosings in natural anodised with black silicon carbide infill finish with black insert; Slip Resistance: P5 or R12 grip; Code: DE0780C; Supplier: DTAC |  | Head3
Y/62 | Level 1 (A0130-A) | 11 | m
Y/63 | Level 2 (A0131-A) | 17 | m
| Balustrade |  | Head2
| BAL-01- 1200mm stainless steel vertical flat bar module |  | Head3
Y/64 | Level 2 (A-1003 to A1004) | 24 | m
Y/65 | Level 3 (A-1005 to A1006) | 23 | m
| BAL-02- 1200mm stainless steel vertical flat bar module, top fixed |  | Head3
Y/66 | Level 1 (A-1001 to A1002) | 4 | m
Y/67 | Level 2 (A-1003 to A1004) | 8 | m
Y/68 | Level 3 (A-1005 to A1006) | 8 | m
Y/69 | Level 4 (A-1007 to A1008) | 2 | m
| BAL-03- 1200mm stainless steel vertical flat bar module with glass panels top fixed |  | Head3
Y/70 | Level 3 (A-1005 to A1006) | 13 | m
| Grated and Linear Drains |  | Head2
| 250mm wide stormwater grates or pit cover (NB: No details provided) |  | Head3
Y/71 | Level 1 (A-1001 to A1002) | 38 | m
| 300mm wide stormwater grates or pit cover (NB: No details provided) |  | Head3
Y/72 | Level 4 (A-1007 to A1008) | 18 | m
| Handrails |  | Head2
| HR-03 - 40mm nom stainless steel tube with capped ends double handrail, caps to neatly and evenly fillet welded, provided with 12mm SS welded spigot joint anchors to handrail. Maximum distance between anchors to be 1200mm. |  | Head3
Y/73 | Level 1 (A-1001 to A1002) | 53 | m
Y/74 | Level 2 (A-1003 to A1004) | 132 | m
Y/75 | Level 3 (A-1005 to A1006) | 48 | m
Y/76 | Level 4 (A-1007 to A1008) | 2 | m
| Tactile Indicators |  | Head2
| TGSI-01 - DTAC DT0210 Black top terraced warning tactile indicator (Spiked),Colour: stainless steel with black top, LRV: 5.9 (Dry) check minimum luminance contrast of 30%, Slip resistance: P5 or R11 grip |  | Head3
| TGSI-01 - 1400mm x 300mm wide |  | Head4
Y/77 | Level 2 (A-1003 to A1004) | 1 | no
| TGSI-01 - 1400mm x 600mm wide |  | Head4
Y/78 | Level 2 (A-1003 to A1004) | 1 | no
| TGSI-01 - 1500mm x 300mm wide |  | Head4
Y/79 | Level 2 (A-1003 to A1004) | 2 | no
Y/80 | Level 3 (A-1005 to A1006) | 2 | no
Y/81 | Level 4 (A-1007 to A1008) | 1 | no
| TGSI-01 - 1620mm x 600mm wide |  | Head4
Y/82 | Level 1 (A-1001 to A1002) | 2 | no
| TGSI-01 - 1820mm x 600mm wide |  | Head4
Y/83 | Level 1 (A-1001 to A1002) | 1 | no
Y/84 | Level 2 (A-1003 to A1004) | 2 | no
Y/85 | Level 3 (A-1005 to A1006) | 1 | no
| TGSI-01 - 2585mm x 300mm wide |  | Head4
Y/86 | Level 2 (A-1003 to A1004) | 2 | no
| TGSI-01 - 3500mm x 300mm wide |  | Head4
Y/87 | Level 1 (A-1001 to A1002) | 1 | no
| TGSI-01 - 6590mm x 600mm wide |  | Head4
Y/88 | Level 2 (A-1003 to A1004) | 2 | no
| Access Walkways |  | Head2
| RA-01 - Webforge platform, Hi - Light Industries HA255 or similar |  | Head3
Y/89 | Level 2 (A-1003 to A1004) | 39 | m2
Y/90 | Level 3 (A-1005 to A1006) | 39 | m2
| Vermin Mesh |  | Head2
| Vermin mesh to western store room wall (NB: Refer to Dwg. A4004 rev. A, section 2 for "FAÇADE-Level 4 Western") |  | Head3
Y/91 | Level 4 (A-1007 to A1008) | 48 | m2
| Floor Accessories |  | Head2
| RWO - Rain water outlet (No details provided refer to Dwg. A1007 to 1008 rev. A)) |  | Head3
Y/92 | Level 4 (A-1007 to A1008) | 10 | no
| TOTAL METALWORK |  |  |  | 0
Z | SIGNAGE
| GENERALLY |  | Head1
Z/1 | Tenderers are referred to the Specification for the full particulars of workmanship and materials, and the quantities herein provided shall be read in conjunction with the drawings |  | Note
Z/2 | This Builders Bill of Quantities has not been measured in accordance with the Australian Standard Method of Measurement of Building Works, 5th Edition |  | Note
| REFERENCES |  | Head1
Z/3 | Refer to General Materials, Finishes and Fixtures Schedule for William Clarke College Bryson Building dated 05 April 2024 by PMDL Architecture + Design |  | Note
Z/4 | Refer to following sections of William Clarke College "Architectural Specification" dated 5 April 2024 by PMDL Architecture + Design: 0581 - Signage, 0181 - Adhesives, sealants and fasteners |  | Note
Z/5 | Refer to following architectural drawing series: A0130 for "GA Plans", A100 for "North and South GA Plan", A2000 for "Elevations", A3000 for "Sections" |  | Note
| PRICES |  | Head1
| Prices shall include for: |  | Head2
Z/6 | Fixing in position with all necessary templates, blocking, nails, screws, plugs etc |  | Note
Z/7 | Environmental and sustainable requirements detailed in the Tender documents (if any) |  | Note
| GENERAL ITEMS |  | Head1
Z/8 | Allow for contractor's submissions | 1 | Item
Z/9 | Allow for giving notice of and providing facilities for inspection | 1 | Item
Z/10 | Allow for attending upon and making good after all other trades, cutting out and making good defective work and for cleaning off and leaving work perfect on completion | 1 | Item
Z/11 | Allow for warranties | 1 | Item
| NOTES AND ASSUMPTIONS |  | Head1
Z/12 | Allow for Braille/tactile signage as per BCA requirements to be provided as noted in BCA Specification 15 Braille and tactile signs to hearing augmentation where provided for each floor to north and south building. |  | Assumption
Z/13 | Allow for identification of the latch operation device where door operation device is not located on the door itself (example manual control for automated door) there Braille and tactile signage complying with BCA |  | Note
| NORTH BUILDING |  | Head1
| SIGN-01 - PBS-UT - Unisex Toilet, 180mm x 235mm Male/Female Toilets (Braille) Proprietary Signage. Black on silver Polypropylene with Braille and tactile |  | Head2
Z/14 | Level 1 (A-1001 to A1002) | 1 | no
Z/15 | Level 3 (A-1005 to A1006) | 8 | no
Z/16 | Level 4 (A-1007 to A1008) | 2 | no
| SIGN-01 - PBS-MT - Male Toilet, 180mm x 235mm Male/Female Toilets (Braille) Proprietary Signage. Black on silver Polypropylene with Braille and tactile |  | Head2
Z/17 | Level 2 (A-1003 to A1004) | 1 | no
| SIGN-01 - PBS-FT - Female Toilet, 180mm x 235mm Male/Female Toilets (Braille) Proprietary Signage. Black on silver Polypropylene with Braille and tactile |  | Head2
Z/18 | Level 3 (A-1005 to A1006) | 1 | no
| SIGN-01 - PBS-MT - Male Ambulant Toilet, 180mm x 235mm Male/Female Toilets (Braille) Proprietary Signage. Black on silver Polypropylene with Braille and tactile |  | Head2
Z/19 | Level 3 (A-1005 to A1006) | 2 | no
Z/20 | Level 4 (A-1007 to A1008) | 1 | no
| SIGN-01 - PBS-FT - Female Ambulant Toilet, 180mm x 235mm Male/Female Toilets (Braille) Proprietary Signage. Black on silver Polypropylene with Braille and tactile |  | Head2
Z/21 | Level 4 (A-1007 to A1008) | 1 | no
| SIGN-02 - PBS-UATLH/RH-Unisex Access Toilet, 180mm x 235mm Male/Female Toilets (Braille) Proprietary Signage. Black on silver Polypropylene with Braille and tactile |  | Head2
Z/22 | Level 2 (A-1003 to A1004) | 2 | no
Z/23 | Level 3 (A-1005 to A1006) | 2 | no
| SIGN-03 -PB-SNASlimExit "Exit Level", Slimline 1.2mm Anodised Aluminium Exit Signs BCA Compliant 2 at each door with an illuminated exit sign. Black on silver Polypropylene |  | Head2
Z/24 | Level 1 (A-1001 to A1002) | 12 | no
Z/25 | Level 2 (A-1003 to A1004) | 1 | no
Z/26 | Level 3 (A-1005 to A1006) | 1 | no
Z/27 | Level 4 (A-1007 to A1008) | 2 | no
| SIGN-04 - Statutory Signage - 20mm high standard Statutory signage "FIRE SAFETY", "DO NOT OBSTRUCT", and "DO NOT KEEP OPEN". ESD specification by HDR - Greenstar Credit 13.1: Indoor Pollutants - Paints, Adhesives, Sealants and Carpets compliant. |  | Head2
Z/28 | Level 1 (A-1001 to A1002) | 2 | no
Z/29 | Level 2 (A-1003 to A1004) | 1 | no
Z/30 | Level 3 (A-1005 to A1006) | 1 | no
Z/31 | Level 4 (A-1007 to A1008) | 3 | no
| SIGN-05 - Standard Statutory Signage - 8mm high (title), 2.5mm (remainder) "OFFENCE RELATING TO FIRE EXITS". ESD specification by HDR - Greenstar Credit 13.1: Indoor Pollutants - Paints, Adhesives, Sealants and Carpets compliant. |  | Head2
Z/32 | Level 1 (A-1001 to A1002) | 2 | no
Z/33 | Level 2 (A-1003 to A1004) | 1 | no
Z/34 | Level 3 (A-1005 to A1006) | 1 | no
Z/35 | Level 4 (A-1007 to A1008) | 3 | no
| SIGN-06 - All Electrical, Comms and Mechanical Statutory Signage Standard Statutory Signage - 650mm wide signage panels. Centre installed on door panels, in capital letters no less than 50 mm high and has contrasting background. TGS Still Blue acrylic with font fixed white individual lettering. ESD specification by HDR - Greenstar Credit 13.1: Indoor Pollutants - Paints, Adhesives, Sealants and Carpets compliant. |  | Head2
Z/36 | Level 1 (A-1001 to A1002) | 2 | no
Z/37 | Level 2 (A-1003 to A1004) | 2 | no
Z/38 | Level 3 (A-1005 to A1006) | 2 | no
Z/39 | Level 4 (A-1007 to A1008) | 1 | no
| White Vinyl Film Signage " GENERAL WASTE" (NB: Refer to Dwg. A5025 rev. A for J21b - Staff Bins Detail) |  | Head2
Z/40 | Level 3 (A-1005 to A1006) | 1 | no
| White Vinyl Film Signage "CARDBOARD" (NB: Refer to Dwg. A5025 rev. A for J21b - Staff Bins Detail) |  | Head2
Z/41 | Level 3 (A-1005 to A1006) | 1 | no
| White Vinyl Film Signage "PLASTIC" (NB: Refer to Dwg. A5025 rev. A for J21b - Staff Bins Detail) |  | Head2
Z/42 | Level 3 (A-1005 to A1006) | 1 | no
| Braille/tactile signage as per BCA requirements to be provided as noted in BCA Specification 15 Braille and tactile signs to hearing augmentation where provided. |  | Head2
Z/43 | Level 1 (A-1001 to A1002) | 1 | no
Z/44 | Level 2 (A-1003 to A1004) | 1 | no
Z/45 | Level 3 (A-1005 to A1006) | 1 | no
Z/46 | Level 4 (A-1007 to A1008) | 1 | no
| Braille/tactile signage as per BCA requirements to be provided as noted in BCA Specification 15 Braille and tactile signs to all non-accessible entry points from the site boundary require with arrow pointing towards accessible entry |  | Head2
Z/47 | Level 1 (A-1001 to A1002) | 1 | no
| SOUTH BUILDING |  | Head1
| SIGN-01 - PBS-UT - Unisex Toilet, 180mm x 235mm Male/Female Toilets (Braille) Proprietary Signage. Black on silver Polypropylene with Braille and tactile |  | Head2
Z/48 | Level 1 (A-1001 to A1002) | 4 | no
Z/49 | Level 4 (A-1007 to A1008) | 2 | no
| SIGN-01 - PBS-MT - Male Toilet, 180mm x 235mm Male/Female Toilets (Braille) Proprietary Signage. Black on silver Polypropylene with Braille and tactile |  | Head2
Z/50 | Level 2 (A-1003 to A1004) | 1 | no
| SIGN-01 - PBS-FT - Female Toilet, 180mm x 235mm Male/Female Toilets (Braille) Proprietary Signage. Black on silver Polypropylene with Braille and tactile |  | Head2
Z/51 | Level 1 (A-1001 to A1002) | 2 | no
| SIGN-01 - PBS-MT - Male Ambulant Toilet, 180mm x 235mm Male/Female Toilets (Braille) Proprietary Signage. Black on silver Polypropylene with Braille and tactile |  | Head2
Z/52 | Level 1 (A-1001 to A1002) | 2 | no
Z/53 | Level 4 (A-1007 to A1008) | 1 | no
| SIGN-01 - PBS-FT - Female Ambulant Toilet, 180mm x 235mm Male/Female Toilets (Braille) Proprietary Signage. Black on silver Polypropylene with Braille and tactile |  | Head2
Z/54 | Level 1 (A-1001 to A1002) | 2 | no
Z/55 | Level 3 (A-1005 to A1006) | 1 | no
Z/56 | Level 4 (A-1007 to A1008) | 1 | no
| SIGN-02 - PBS-UATLH/RH-Unisex Access Toilet, 180mm x 235mm Male/Female Toilets (Braille) Proprietary Signage. Black on silver Polypropylene with Braille and tactile |  | Head2
Z/57 | Level 1 (A-1001 to A1002) | 2 | no
Z/58 | Level 4 (A-1007 to A1008) | 1 | no
| SIGN-03 -PB-SNASlimExit "Exit Level", Slimline 1.2mm Anodised Aluminium Exit Signs BCA Compliant 2 at each door with an illuminated exit sign. Black on silver Polypropylene |  | Head2
Z/59 | Level 1 (A-1001 to A1002) | 6 | no
Z/60 | Level 2 (A-1003 to A1004) | 2 | no
Z/61 | Level 3 (A-1005 to A1006) | 2 | no
Z/62 | Level 4 (A-1007 to A1008) | 4 | no
| SIGN-04 - Statutory Signage - 20mm high standard Statutory signage "FIRE SAFETY", "DO NOT OBSTRUCT", and "DO NOT KEEP OPEN". ESD specification by HDR - Greenstar Credit 13.1: Indoor Pollutants - Paints, Adhesives, Sealants and Carpets compliant. |  | Head2
Z/63 | Level 1 (A-1001 to A1002) | 1 | no
Z/64 | Level 2 (A-1003 to A1004) | 1 | no
Z/65 | Level 3 (A-1005 to A1006) | 1 | no
Z/66 | Level 4 (A-1007 to A1008) | 1 | no
| SIGN-05 - Standard Statutory Signage - 8mm high (title), 2.5mm (remainder) "OFFENCE RELATING TO FIRE EXITS". ESD specification by HDR - Greenstar Credit 13.1: Indoor Pollutants - Paints, Adhesives, Sealants and Carpets compliant. |  | Head2
Z/67 | Level 1 (A-1001 to A1002) | 1 | no
Z/68 | Level 2 (A-1003 to A1004) | 1 | no
Z/69 | Level 3 (A-1005 to A1006) | 1 | no
Z/70 | Level 4 (A-1007 to A1008) | 1 | no
| SIGN-06 - All Electrical, Comms and Mechanical Statutory Signage Standard Statutory Signage - 650mm wide signage panels. Centre installed on door panels, in capital letters no less than 50 mm high and has contrasting background. TGS Still Blue acrylic with font fixed white individual lettering. ESD specification by HDR - Greenstar Credit 13.1: Indoor Pollutants - Paints, Adhesives, Sealants and Carpets compliant. |  | Head2
Z/71 | Level 1 (A-1001 to A1002) | 4 | no
Z/72 | Level 2 (A-1003 to A1004) | 1 | no
Z/73 | Level 3 (A-1005 to A1006) | 1 | no
Z/74 | Level 4 (A-1007 to A1008) | 4 | no
| Statutory Signage on Door (NB: Refer to Dwg. A5030 rev. A for Fire Cupboards Detail) |  | Head2
Z/75 | Level 1 (A-1001 to A1002) | 2 | no
| Braille/tactile signage as per BCA requirements to be provided as noted in BCA Specification 15 Braille and tactile signs to hearing augmentation where provided. |  | Head2
Z/76 | Level 1 (A-1001 to A1002) | 1 | no
Z/77 | Level 2 (A-1003 to A1004) | 1 | no
Z/78 | Level 3 (A-1005 to A1006) | 1 | no
Z/79 | Level 4 (A-1007 to A1008) | 1 | no
| Braille/tactile signage as per BCA requirements to be provided as noted in BCA Specification 15 Braille and tactile signs to all non-accessible entry points from the site boundary require with arrow pointing towards accessible entry |  | Head2
Z/80 | Level 1 (A-1001 to A1002) | 1 | no
| TOTAL SIGNAGE |  |  |  | 0
AA | WATERPROOFING & TANKING
| GENERALLY |  | Head1
AA/1 | Tenderers are referred to the Specification for the full particulars of workmanship and materials, and the quantities herein provided shall be read in conjunction with the drawings |  | Note
AA/2 | This Builders Bill of Quantities has not been measured in accordance with the Australian Standard Method of Measurement of Building Works, 5th Edition |  | Note
| REFERENCES |  | Head1
AA/3 | Refer to following sections of William Clarke College "Architectural Specification" dated 5 April 2024 by PMDL Architecture + Design: 0411 - Waterproofing - (external & tanking), 0621 - Waterproofing - wet areas |  | Note
AA/4 | Refer to General Materials, Finishes and Fixtures Schedule for William Clarke College Bryson Building dated 05 April 2024 by PMDL Architecture + Design |  | Note
AA/5 | Refer to following architectural drawing series: A0010 for "Wall Types Schedule", A011 for "Partition Types Schedule, A0130 for "GA Plans", A100 for "North and South GA Plan", A2000 for "Elevations", A3000 for "Sections", A4000 for "Wall Section Details" |  | Note
AA/6 | Refer to following drawing series: L-CD-101 to L-CD-407 for "Landscape" |  | Note
| PRICES |  | Head1
| Prices shall include for: |  | Head2
AA/7 | Fair edges, dressing over angle fillets, turning into grooves and all other labours |  | Note
AA/8 | Internal and external angles, fillets, circular edges |  | Note
AA/9 | Separation strips other than those specifically detailed |  | Note
AA/10 | Nails, screws, clips, rivets, straps, fixings and the like |  | Note
AA/11 | Provision for thermal movement |  | Note
AA/12 | Isolation of dissimilar materials |  | Note
AA/13 | Temporary screeds, rules and grounds |  | Note
AA/14 | Laps, square cutting and waste |  | Note
AA/15 | Environmental and sustainable requirements detailed in the specification |  | Note
| GENERAL ITEMS |  | Head1
AA/16 | Allow for giving notice of and providing facilities for inspection, of tanking components | 1 | Item
AA/17 | Allow for protecting the waterproofing from damage throughout the work and cleaning off on completion, including cleaning out of rainwater systems | 1 | Item
AA/18 | Allow for ensuring that the roof slab structure is satisfactory before fixing membranes, and providing certification of same prior to commencing installation | 1 | Item
AA/19 | Allow for testing | 1 | Item
AA/20 | Allow for data submissions | 1 | Item
AA/21 | Allow for warranties | 1 | Item
AA/22 | Allow for maintenance manual | 1 | Item
AA/23 | Allow for workshop drawings and details | 1 | Item
| NOTES AND ASSUMPTIONS |  | Head1
AA/24 | Refer to Tremco CPG for waterproofing product suggestions and specifications |  | Note
AA/25 | Waterproofing membrane measurements are based on both schedules and architectural drawings |  | Note
AA/26 | Waterproofing membrane to up turns and walls of external areas at level 4 are based on wall section plans |  | Note
AA/27 | Unless noted otherwise, waterproofing to all external walls are measured up to slab soffit/Roof soffit |  | Note
AA/28 | Waterproofing membrane measurements on planter walls without sufficient details of sections for height are assumed to be 250mm high |  | Note
| NORTH BUILDING |  | Head1
| Waterproofing to Wet Areas |  | Head2
| WPM-06 - Tremco waterproofing membrane to internal wet areas resistant to permanent wetness; Below Screed: Vulkem NEM; Above Screed: Vulkem H2 Plus |  | Head3
| Horizontal membrane; applied on wet area floor to falls and/or cross falls |  | Head4
AA/29 | Level 1 (A0130-A) | 12 | m2
AA/30 | Level 2 (A0131-A) | 30 | m2
AA/31 | Level 3 (A0132-A) | 56 | m2
AA/32 | Level 4 (A0133-A) | 16 | m2
| Turn-ups less than or equal to 250mm high; including any angle fillet and dressing over fillets at bottom |  | Head4
AA/33 | Level 1 (A0130-A) | 19 | m
AA/34 | Level 2 (A0131-A) | 38 | m
AA/35 | Level 3 (A0132-A) | 103 | m
AA/36 | Level 4 (A0133-A) | 38 | m
| Waterproofing to Terrace |  | Head2
| WPM-01 - Tremco AlphaGuard BIO waterproofing membrane to external areas |  | Head3
| Horizontal membrane; applied on wet area floor to falls and/or cross falls |  | Head4
AA/37 | Level 3 (A0132-A) | 48 | m2
AA/38 | Level 4 (A0133-A) | 262 | m2
| Turn-ups less than or equal to 150mm high; applied to terrace |  | Head4
AA/39 | Level 3 (A0132-A) | 35 | m
AA/40 | Level 4 (A0133-A) | 27 | m
| Vertical membrane; applied on external walls |  | Head4
AA/41 | Level 4 (A0133-A) | 30 | m2
| Vertical membrane; applied on parapet walls |  | Head4
AA/42 | Level 4 (A0133-A) | 24 | m2
| Waterproofing to External Areas |  | Head2
| WPM-03 - Tremco AlphaGuard BIO waterproofing membrane to UV exposed, intermittent pedestrian service/maintenance traffic |  | Head3
| Horizontal membrane; applied on wet area floor to falls and/or cross falls |  | Head4
AA/43 | Level 4 (A0133-A) | 422 | m2
| Turn-ups less than or equal to 150mm high; applied to terrace |  | Head4
AA/44 | Level 4 (A0133-A) | 28 | m
| Vertical membrane; applied on parapet walls |  | Head4
AA/45 | Level 4 (A0133-A) | 177 | m2
| Waterproofing to Roof |  | Head2
| WPM-05 - Bradford enviroseal HTS roof sarking waterproof membrane |  | Head3
AA/46 | Roof (A1009-A) | 1143 | m2
| Waterproofing to Planters |  | Head2
| WPM-07 - TREMproof 250GC waterproof membrane with anti-root additive; Application of TREMCO's specification and approved TREMCO applicator; 20 years warranty |  | Head3
| Horizontal membrane; applied planter floor to falls and/or cross falls |  | Head4
AA/47 | Level 1 (L-CD-105 to L-CD-107) | 26 | m2
AA/48 | Level 4 (A1207-A) | 28 | m2
| Turn-ups less than or equal to 250mm high; including any angle fillet and dressing over fillets at bottom |  | Head4
AA/49 | Level 1 (L-CD-105 to L-CD-107) | 5 | m
| Vertical membrane; applied on planter walls |  | Head4
AA/50 | Level 4 (A1207-A) | 19 | m2
| Waterproofing to lift pits |  | Head2
| WPM-08 - Tremco TREMproof 250GC |  | Head3
AA/51 | Foundation (SB.01) | 94 | m2
| Waterproofing below grade structures |  | Head2
| WPM-08 - Tremco TREMproof 250GC |  | Head3
AA/52 | Foundation (SB.01) | 649 | m2
| Waterproofing to Treatment Chamber |  | Head2
| WPM-09 - TREMproof RT plus waterproof membrane; Application of TREMCO's specification and approved TREMCO applicator; 20 years warranty |  | Head3
| Vertical membrane; applied on planter walls |  | Head4
AA/53 | Level 1 (C.30-A) | 41 | m2
| Waterproofing to Retaining Wall |  | Head2
| WPM-08 - TREMproof 250GC waterproof membrane; Application of TREMCO's specification and approved TREMCO applicator; 20 years warranty |  | Head3
| Vertical membrane; applied on planter walls |  | Head4
AA/54 | Level 1 (L-CD-104 to L-CD-106) | 79 | m2
| Waterproofing to Tiered Seating |  | Head2
| WPM-08 - TREMproof 250GC waterproof membrane; Application of TREMCO's specification and approved TREMCO applicator; 20 years warranty |  | Head3
| Horizontal membrane; applied planter floor to falls and/or cross falls |  | Head4
AA/55 | Level 1 (L-CD-104) | 34 | m2
| SOUTH BUILDING |  | Head1
| Waterproofing to Wet Areas |  | Head2
| WPM-06 - Tremco waterproofing membrane to internal wet areas resistant to permanent wetness; Below Screed: Vulkem NEM; Above Screed: Vulkem H2 Plus |  | Head3
| Horizontal membrane; applied on wet area floor to falls and/or cross falls |  | Head4
AA/56 | Level 1 (A0130-A) | 27 | m2
AA/57 | Level 2 (A0131-A) | 16 | m2
AA/58 | Level 3 (A0132-A) | 16 | m2
AA/59 | Level 4 (A0133-A) | 17 | m2
| Turn-ups less than or equal to 250mm high; including any angle fillet and dressing over fillets at bottom |  | Head4
AA/60 | Level 1 (A0130-A) | 60 | m
AA/61 | Level 2 (A0131-A) | 16 | m
AA/62 | Level 3 (A0132-A) | 16 | m
AA/63 | Level 4 (A0133-A) | 36 | m
| Waterproofing to External Areas |  | Head2
| WPM-03 - Tremco AlphaGuard BIO waterproofing membrane to UV exposed, intermittent pedestrian service/maintenance traffic |  | Head3
| Horizontal membrane; applied on wet area floor to falls and/or cross falls |  | Head4
AA/64 | Level 4 (A0133-A) | 638 | m2
| Vertical membrane; applied on parapet walls |  | Head4
AA/65 | Level 4 (A0133-A) | 84 | m2
| Waterproofing to Roof |  | Head2
| WPM-05 - Bradford enviroseal HTS roof sarking waterproof membrane |  | Head3
AA/66 | Level 3 (A1006-A) | 107 | m2
AA/67 | Roof (A1010-A) | 152 | m2
| Waterproofing to Planters |  | Head2
| WPM-07 - TREMproof 250GC waterproof membrane with anti-root additive; Application of TREMCO's specification and approved TREMCO applicator; 20 years warranty |  | Head3
| Horizontal membrane; applied planter floor to falls and/or cross falls |  | Head4
AA/68 | Level 2 (A1204-A) | 12 | m2
| Vertical membrane; applied on planter walls |  | Head4
AA/69 | Level 1 (L-CD-105 to L-CD-107) | 13 | m2
AA/70 | Level 2 (A1204-A) | 6 | m2
| Turn-ups less than or equal to 250mm high; including any angle fillet and dressing over fillets at bottom |  | Head4
AA/71 | Level 1 (L-CD-105 to L-CD-107) | 72 | m
| Waterproofing to lift pits |  | Head2
| WPM-08 - Tremco TREMproof 250GC |  | Head3
AA/72 | Foundation (SB.01) | 24 | m2
| Waterproofing below grade structures |  | Head2
| WPM-08 - Tremco TREMproof 250GC |  | Head3
AA/73 | Foundation (SB.01) | 869 | m2
| Waterproofing to External Areas |  | Head2
| WPM-02 - TREMproof AlphaGuard Bio waterproof membrane; Application of TREMCO's specification and approved TREMCO applicator; 20 years warranty |  | Head3
| Horizontal membrane; applied planter floor to falls and/or cross falls |  | Head4
AA/74 | Level 2 (A0131-A) | 158 | m2
| Waterproofing to Retaining Wall |  | Head2
| WPM-08 - TREMproof 250GC waterproof membrane; Application of TREMCO's specification and approved TREMCO applicator; 20 years warranty |  | Head3
| Vertical membrane; applied on planter walls |  | Head4
AA/75 | Level 1 (L-CD-104 to L-CD-106) | 76 | m2
| WPM-02 - TREMproof AlphaGuard Bio waterproof membrane; Application of TREMCO's specification and approved TREMCO applicator; 20 years warranty |  | Head3
| Vertical membrane; applied on walls below grade |  | Head4
AA/76 | Foundation (SB.02) | 127 | m2
| TOTAL WATERPROOFING & TANKING |  |  |  | 0
AB | TILING/PAVING
| GENERALLY |  | Head1
AB/1 | Tenderers are referred to the Specification for the full particulars of workmanship and materials, and the quantities herein provided shall be read in conjunction with the drawings |  | Note
AB/2 | This Builders Bill of Quantities has not been measured in accordance with the Australian Standard Method of Measurement of Building Works, 5th Edition |  | Note
| REFERENCES |  | Head1
AB/3 | Refer to following sections of William Clarke College "Architectural Specification" dated 5 April 2024 by PMDL Architecture + Design: 0181 - Adhesives, sealants and fasteners, 0279 - Pavers on Pedestals, 0631 - Ceramic Tiling |  | Note
AB/4 | Refer to General Materials, Finishes and Fixtures Schedule for William Clarke College Bryson Building dated 05 April 2024 by PMDL Architecture + Design |  | Note
AB/5 | Refer to following architectural drawing series: A0130 for "GA Plans", A100 for "North and South GA Plan", A2000 for "Elevations", A3000 for "Sections", A4000 for "Wall Section Details", A4000 for "Internal Elevations" |  | Note
| PRICES |  | Head1
| Prices shall include for: |  | Head2
AB/6 | Temporary rules, temporary grounds, temporary screeds and the like |  | Note
AB/7 | Cutting and making good around pipes, sanitary fittings, floor wastes and the like |  | Note
AB/8 | All normal bedding and pointing materials, adhesives and the like |  | Note
AB/9 | Standard glazed edge tiles |  | Note
AB/10 | Salient and re-entrant corners including trims if required by the documents |  | Note
AB/11 | Environmental and sustainable requirements detailed in the Tender documents (if any) |  | Note
| GENERAL ITEMS |  | Head1
AB/12 | Allow for attending on and making good after all other trades, cutting out and making good defective work | 1 | Item
AB/13 | Allow for covering and protecting surfaces from weather and building operations | 1 | Item
AB/14 | Allow for contractor's submissions | 1 | Item
AB/15 | Allow for laying sample panel | 1 | Item
AB/16 | Allow for submitting samples | 1 | Item
AB/17 | Allow for cleaning and polishing on completion | 1 | Item
AB/18 | Allow for grouted and caulked joints | 1 | Item
AB/19 | Allow for spare tiles | 1 | Item
AB/20 | Allow for preparation of substrate | 1 | Item
AB/21 | Allow for warranties | 1 | Item
| NOTES AND ASSUMPTIONS |  | Head1
AB/22 | Only pavement found on level 3 open terrace are included in this scope; pavers to level 1 are measured elsewhere |  | Note
AB/23 | All new or modified floor forming envelope of the identified conditioned spaces shall meet Total System R value of less than or equal to 2.0 for floor compliance requirement (Refer to page 14 to 15 of Section J for further details) |  | Note
| NORTH BUILDING |  | Head1
| Tiling to Flooring |  | Head2
| CFT-01 - 300x600mm wide Yosemite porcelain floor tiles in grey stone look in/out rectified edge; Code: 4256; Slip Rating: P5; Ground Colour: Mapei #110 Manhattan 2000 Supplier: TFO - The Design Lab |  | Head3
AB/24 | Level 1 (A0130-A) | 12 | m2
AB/25 | Level 2 (A0131-A) | 33 | m2
AB/26 | Level 3 (A0132-A) | 59 | m2
AB/27 | Level 4 (A0133-A) | 16 | m2
| CFT-02 - 600x600mm wide porcelain floor tiles in grey stone look in/out rectified edge; Code: 4380; Slip Rating: P5; Grout Colour: Mapei #110 Manhattan 2000 Supplier: TFO - The Design Lab |  | Head3
AB/28 | Level 1 (A0130-A) | 112 | m2
| PAV-01 - 20mm thick VersiPave GP pavers on pedestal system |  | Head3
AB/29 | Level 3 (A0132-A) | 51 | m2
AB/30 | Level 4 (A0133-A) | 262 | m2
| Floor Junctions |  | Head2
| between tile/stone and vinyl |  | Head3
AB/31 | Level 1 (A0130-A) | 2 | m
AB/32 | Level 4 (A0133-A) | 5 | m
| Tiling to Internal Wall |  | Head2
| CWT01 - 65x260mm Urban honey glossy ceramic wall tile; Code DL2313; Supplier: The Design Lab |  | Head3
AB/33 | Level 1 (A1001-A) | 2 | m2
AB/34 | Level 2 (A1003-A) | 3 | m2
AB/35 | Level 3 (A1005-A) | 3 | m2
| CWT03 - 600x300mm White gloss rectified ceramic wall tile; Code DL4620; Supplier: The Design Lab |  | Head3
AB/36 | Level 1 (A1001-A) | 221 | m2
| CWT04 - 300x150mm Grey stone look in/out porcelain tile; Code 4256; Supplier: The Design Lab |  | Head3
AB/37 | Level 2 (A1003-A) | 3 | m2
AB/38 | Level 3 (A1005-A) | 8 | m2
AB/39 | Level 4 (A1007-A) | 7 | m2
| Tile Edge Guard |  | Head2
| TRIM01 - Aluminium geometric angle tile edge guard to CWT01; Code AA-121216-3; Supplier: BAT Trims |  | Head3
AB/40 | Level 1 (A1001-A) | 3 | m
AB/41 | Level 2 (A1003-A) | 4 | m
AB/42 | Level 3 (A1005-A) | 4 | m
| TRIM02 - Aluminium external tile corner guard to CWT03; Code BEC-6-3; Supplier: BAT Trims |  | Head3
AB/43 | Level 2 (A1003-A) | 1 | m
AB/44 | Level 3 (A1005-A) | 2 | m
AB/45 | Level 4 (A1007-A) | 2 | m
| Tile Skirting |  | Head2
| 150mm high CFT01 - Grey stone look in/out rectified porcelain tile; Code 4256; Supplier: The Design Lab |  | Head3
AB/46 | Level 1 (A1001-A) | 10 | m
AB/47 | Level 2 (A1003-A) | 37 | m
AB/48 | Level 3 (A1005-A) | 139 | m
AB/49 | Level 4 (A1007-A) | 37 | m
| Screed to flooring |  | Head2
| Cementitious screed graded to fall on/or new reinforced concrete substrate |  | Head3
AB/50 | Level 1 (A0130-A) | 12 | m2
AB/51 | Level 2 (A0131-A) | 30 | m2
AB/52 | Level 3 (A0132-A) | 59 | m2
AB/53 | Level 4 (A0133-A) | 16 | m2
| SOUTH BUILDING |  | Head1
| Tiling to Flooring |  | Head2
| CFT-01 - 300x600mm wide Yosemite porcelain floor tiles in grey stone look in/out rectified edge; Code: 4256; Slip Rating: P5; Ground Colour: Mapei #110 Manhattan 2000 Supplier: TFO - The Design Lab |  | Head3
AB/54 | Level 1 (A0130-A) | 27 | m2
AB/55 | Level 2 (A0131-A) | 20 | m2
AB/56 | Level 3 (A0132-A) | 19 | m2
AB/57 | Level 4 (A0133-A) | 17 | m2
| Floor Junctions |  | Head2
| between tile/stone and vinyl |  | Head3
AB/58 | Level 4 (A0133-A) | 5 | m
| Tiling to Internal Wall |  | Head2
| CWT02 - 65x260mm Urban blue glossy ceramic wall tile; Code DL2312; Supplier: The Design Lab |  | Head3
AB/59 | Level 2 (A1004-A) | 4 | m2
AB/60 | Level 3 (A1006-A) | 4 | m2
| CWT04 - 300x150mm Grey stone look in/out porcelain tile; Code 4256; Supplier: The Design Lab |  | Head3
AB/61 | Level 2 (A1004-A) | 2 | m2
| Tile Edge Guard |  | Head2
| TRIM02 - Aluminium external tile corner guard to CWT03; Code BEC-6-3; Supplier: BAT Trims |  | Head3
AB/62 | Level 2 (A1003-A) | 1 | m
AB/63 | Level 3 (A1005-A) | 2 | m
AB/64 | Level 4 (A1007-A) | 2 | m
| Tile Skirting |  | Head2
| 150mm high CFT01 - Grey stone look in/out rectified porcelain tile; Code 4256; Supplier: The Design Lab |  | Head3
AB/65 | Level 1 (A1002-A) | 69 | m
AB/66 | Level 2 (A1004-A) | 15 | m
AB/67 | Level 3 (A1006-A) | 16 | m
AB/68 | Level 4 (A1008-A) | 36 | m
| Screed to flooring |  | Head2
| Cementitious screed graded to fall on/or new reinforced concrete substrate |  | Head3
AB/69 | Level 1 (A0130-A) | 27 | m2
AB/70 | Level 2 (A0131-A) | 16 | m2
AB/71 | Level 3 (A0132-A) | 16 | m2
AB/72 | Level 4 (A0133-A) | 17 | m2
| TOTAL TILING/PAVING |  |  |  | 0
AC | VINYL/RESILIENT FINISHES
| GENERALLY |  | Head1
AC/1 | Tenderers are referred to the Specification for the full particulars of workmanship and materials, and the quantities herein provided shall be read in conjunction with the drawings |  | Note
AC/2 | This Builders Bill of Quantities has not been measured in accordance with the Australian Standard Method of Measurement of Building Works, 5th Edition |  | Note
| REFERENCES |  | Head1
AC/3 | Refer to following sections of William Clarke College "Architectural Specification" dated 5 April 2024 by PMDL Architecture + Design: 0181 - Adhesives, sealants and fasteners, 0651 - Resilient Finishes, 0641 - Applied wall finishes |  | Note
AC/4 | Refer to William Clarke College "Section J4 DTS Report" dated 5 April 2024 by HDR |  | Note
AC/5 | Refer to General Materials, Finishes and Fixtures Schedule for William Clarke College Bryson Building dated 05 April 2024 by PMDL Architecture + Design |  | Note
AC/6 | Refer to following architectural drawing series: A0130 for "GA Plans", A100 for "North and South GA Plan", A2000 for "Elevations", A3000 for "Sections", A4000 for "Wall Section Details", A3000 for "Sections", A4000 for "Internal Elevations" |  | Note
| PRICES |  | Head1
| Prices shall include for: |  | Head2
AC/7 | Cutting including raking and circular cutting and waste |  | Note
AC/8 | Making good around pipes and the like |  | Note
AC/9 | Environmental and sustainable requirements detailed in the Tender documents (if any) |  | Note
| GENERAL ITEMS |  | Head1
AC/10 | Allow for attending on and making good after all other trades, cutting out and making good defective work | 1 | Item
AC/11 | Allow for covering and protecting surfaces from weather and building operations | 1 | Item
AC/12 | Allow for testing | 1 | Item
AC/13 | Allow for samples | 1 | Item
AC/14 | Allow for contractor's submissions | 1 | Item
AC/15 | Allow for cleaning on completion | 1 | Item
AC/16 | Allow for giving notice of and providing facilities for inspection | 1 | Item
AC/17 | Allow for polishing of vinyl sheeting | 1 | Item
AC/18 | Allow for spare materials as specified (1%) | 1 | Item
AC/19 | Allow for maintenance manual | 1 | Item
AC/20 | Allow for warranties | 1 | Item
| NOTES AND ASSUMPTIONS |  | Head1
AC/21 | Additional floor preparation items not documented but measured for best practice, builder to remove if not required |  | Note
AC/22 | All new or modified floor forming envelope of the identified conditioned spaces shall meet Total System R value of less than or equal to 2.0 for floor compliance requirement (Refer to page 14 to 15 of Section J for further details) |  | Note
AC/23 | Allow for 150mm high coved vinyl or rubber skirting to spaces with vinyl floor finishes |  | Note
| NORTH BUILDING |  | Head1
| Vinyl Flooring |  | Head2
| VFS-01 - Safetread Universal Plus vinyl flooring in venus colour; Slip test: P5, R12; Code: 3818 110; Supplier: Tarkett |  | Head3
AC/24 | Level 1 (A0130-A) | 144 | m2
AC/25 | Level 2 (A0131-A) | 14 | m2
AC/26 | Level 3 (A0132-A) | 13 | m2
| VFS-02 - Vinyl flooring (NB: No details provided) |  | Head3
AC/27 | Level 4 (A0133-A) | 5 | m2
| VFS-03 - iQ Surface vinyl flooring in Rouge Airy colour; Slip Test: P4; Code: 21089074; Supplier: Tarkett |  | Head3
AC/28 | Level 1 (A0130-A) | 117 | m2
AC/29 | Level 2 (A0131-A) | 4 | m2
| VFS-04 - 250x1500x5mm thick Grayton colour vinyl flooring in Quiet Woods lateral brand finish; Slip rating: P3/R10; Code: LAB218; Supplier: Milliken Ontera. Vinyl laying in Ashlar pattern |  | Head3
AC/30 | Level 3 (A0132-A) | 264 | m2
AC/31 | Level 4 (A0133-A) | 95 | m2
| Entry Matt |  | Head2
| MAT-02 - 1000mm wide Latham recess entry matt in clear anodised standard tread rails and with sparkling black insert including ACKD-10 Aluminium cast in place surrounding frame; Type: RSA Supagrit abrasive insert for dirt control; Slip Resistance: P5 |  | Head3
AC/32 | Level 1 (A0130-A) | 3 | m2
| Floor Junctions |  | Head2
| between vinyl and carpet |  | Head3
AC/33 | Level 2 (A0131-A) | 5 | m
AC/34 | Level 3 (A0132-A) | 14 | m
| Floor Preparation and Protection |  | Head2
AC/35 | Grind floor (if required) | 395 | m2
AC/36 | Allow for costs associated with treating concrete slabs to meet AS1884 ready to receive resilient finishes if the required moisture content cannot be achieved including the application of selected sealer | 395 | m2
AC/37 | Make good floor levels (3mm ardit / topping), 50% of area allowed | 198 | m2
AC/38 | Allow to strip and seal laid vinyl flooring | 651 | m2
AC/39 | Allow for floor protection to vinyl areas | 651 | m2
| Laminate to Internal Walls |  | Head2
| LAM01 - 2800x2070x18mm Eurodekor Panel Brown Cuneo Oak; Code H3317 ST28; Supplier: ForestOne |  | Head3
AC/40 | Level 2 (A1003-A) | 61 | m2
AC/41 | Level 4 (A1007-A) | 27 | m2
| LAM07 - 2800x2070x18mm Eurodeok Panel Chromix Silver; Code F638 ST10; Supplier: ForestOne |  | Head3
AC/42 | Level 2 (A1003-A) | 1 | m2
| Vinyl Skirting |  | Head2
| VFS01 - 150mm high coved skirting in 'Venus' colour; Code 3818110; Supplier: Tarkett |  | Head3
AC/43 | Level 1 (A1001-A) | 95 | m
AC/44 | Level 2 (A1003-A) | 15 | m
AC/45 | Level 3 (A1005-A) | 15 | m
| VFS03 - 150mm high coved skirting in 'Rouge Airy' finish; Code 21089074; Supplier: Tarkett |  | Head3
AC/46 | Level 1 (A1001-A) | 27 | m
| VFS04 - 150mm high coved skirting in 'Grayton' colour; Code LAB218; Supplier: Miliken |  | Head3
AC/47 | Level 3 (A1005-A) | 55 | m
AC/48 | Level 4 (A1007-A) | 29 | m
| Wall Coverings |  | Head2
| VWC01 - Vinyl Wall covering |  | Head3
AC/49 | Level 1 (A1001-A) | 47 | m2
| SOUTH BUILDING |  | Head1
| Vinyl Flooring |  | Head2
| VFS-04 - 250x1500x5mm thick Grayton colour vinyl flooring in Quiet Woods lateral brand finish; Slip rating: P3/R10; Code: LAB218; Supplier: Milliken Ontera. Vinyl laying in Ashlar pattern |  | Head3
AC/50 | Level 4 (A0133-A) | 21 | m2
| VFS-05 - Prmo premium vinyl flooring in Ocean Blue colour; Slip Test: P4; Code: 21010 638; Supplier: Tarkett |  | Head3
AC/51 | Level 1 (A0130-A) | 27 | m2
| Entry Matt |  | Head2
| MAT-01 - 1000mm wide Latham recess mounted roll-up entry matt in clear anodised standard tread rails and with silver grey insert including AAF Aluminium standard surrounding frame type; Type: RSA Supagrit abrasive insert for dirt control; Slip Resistance: P5 |  | Head3
AC/52 | Level 1 (A0130-A) | 2 | m2
| MAT-02 - 1000mm wide Latham recess entry matt in clear anodised standard tread rails and with sparkling black insert including ACKD-10 Aluminium cast in place surrounding frame; Type: RSA Supagrit abrasive insert for dirt control; Slip Resistance: P5 |  | Head3
AC/53 | Level 1 (A0130-A) | 3 | m2
AC/54 | Level 2 (A0131-A) | 3 | m2
| Floor Junctions |  | Head2
| between vinyl and carpet |  | Head3
AC/55 | Level 1 (A0130-A) | 4 | m
| Floor Preparation and Protection |  | Head2
AC/56 | Grind floor (if required) | 21 | m2
AC/57 | Allow for costs associated with treating concrete slabs to meet AS1884 ready to receive resilient finishes if the required moisture content cannot be achieved including the application of selected sealer | 21 | m2
AC/58 | Make good floor levels (3mm ardit / topping), 50% of area allowed | 11 | m2
AC/59 | Allow to strip and seal laid vinyl flooring | 48 | m2
AC/60 | Allow for floor protection to vinyl areas | 48 | m2
| Laminate to Internal Walls |  | Head2
| LAM01 - 2800x2070x18mm Eurodekor Panel Brown Cuneo Oak; Code H3317 ST28; Supplier: ForestOne |  | Head3
AC/61 | Level 1 (A1002-A) | 90 | m2
AC/62 | Level 4 (A1008-A) | 20 | m2
| LAM03 - 2800x2700x18mm Eurodekor Panel Misty Blue; Code U502 ST9l; Supplier: ForestOne |  | Head3
AC/63 | Level 1 (A1002-A) | 3 | m2
| LAM07 - 2800x2070x18mm Eurodeok Panel Chromix Silver; Code F638 ST10; Supplier: ForestOne |  | Head3
AC/64 | Level 1 (A1002-A) | 2 | m2
| Curve Cutting to LAM03 |  | Head3
AC/65 | Level 1 (A1002-A) | 3 | m
| Vinyl Skirting |  | Head2
| VFS01 - 150mm high coved skirting in 'Ocean blue' colour; Code 21010 638; Supplier: Tarkett |  | Head3
AC/66 | Level 1 (A1002-A) | 13 | m
| TOTAL VINYL/RESILIENT FINISHES |  |  |  | 0
AD | CARPET
| GENERALLY |  | Head1
AD/1 | Tenderers are referred to the Specification for the full particulars of workmanship and materials, and the quantities herein provided shall be read in conjunction with the drawings |  | Note
AD/2 | This Builders Bill of Quantities has not been measured in accordance with the Australian Standard Method of Measurement of Building Works, 5th Edition |  | Note
| REFERENCES |  | Head1
AD/3 | Refer to following sections of William Clarke College "Architectural Specification" dated 5 April 2024 by PMDL Architecture + Design: 0181 - Adhesives, sealants and fasteners, 0652 - Carpets |  | Note
AD/4 | Refer to General Materials, Finishes and Fixtures Schedule for William Clarke College Bryson Building dated 05 April 2024 by PMDL Architecture + Design |  | Note
AD/5 | Refer to following architectural drawing series: A0130 for "GA Plans", A100 for "North and South GA Plan", A2000 for "Elevations", A3000 for "Sections", A4000 for "Wall Section Details" |  | Note
| GENERAL ITEMS |  | Head1
AD/6 | Allow for all deemed to be included items | 1 | Item
AD/7 | Allow for preparation of shop drawings | 1 | Item
AD/8 | Allow for samples | 1 | Item
AD/9 | Allow for warranties | 1 | Item
| NOTES AND ASSUMPTIONS |  | Head1
AD/10 | Additional floor preparation items not documented but measured for best practice, builder to remove if not required |  | Note
AD/11 | All new or modified floor forming envelope of the identified conditioned spaces shall meet Total System R value of less than or equal to 2.0 for floor compliance requirement (Refer to page 14 to 15 of Section J for further details) |  | Note
| NORTH BUILDING |  | Head1
| Carpet Finishes |  | Head2
| CPT-01 - 250x1000x7.4mm thick Colour Composition carpet tiles in abrasion colour with WellBAC Comfort backing; Code: CCM154; Supplier: Miliken Ontera. Tile installation in Ashlar method |  | Head3
AD/12 | Level 2 (A0131-A) | 687 | m2
AD/13 | Level 3 (A0132-A) | 316 | m2
AD/14 | Level 4 (A0133-A) | 38 | m2
| CPT-02 - 500x500x8.7mm thick Brinny colour carpet tiles in Whale song humpback finish with WellBAC Comfort backing; Code: HUM108-204; Supplier: Milliken Ontera. Tile installation in Ashlar method |  | Head3
AD/15 | Level 2 (A0131-A) | 293 | m2
AD/16 | Level 3 (A0132-A) | 302 | m2
| CPT-04 - 250x1000x7.4mm thick Cobble colour carpet tiles in Colour Composition finish with WellBAC Comfort backing; Code: CCM180; Supplier: Milliken Ontera. Tile installation in Ashlar method |  | Head3
AD/17 | Level 3 (A0132-A) | 276 | m2
| CPT-05 - 500x500x7.4mm thick Rust colour carpet tiles in Patina Vibes finish with WellBAC Comfort backing; Code: PAT114-33; Supplier: Milliken Ontera. Tile installation in Ashlar method |  | Head3
AD/18 | Level 2 (A0131-A) | 127 | m2
AD/19 | Level 3 (A0132-A) | 13 | m2
| CPT-06 - 500x500x7.4mm thick Brassed off colour carpet tiles in Beyond Caroma finish with WellBAC Comfort backing; Code: CMA231-184; Supplier: Milliken Ontera. Tile installation in Ashlar method |  | Head3
AD/20 | Level 2 (A0131-A) | 151 | m2
AD/21 | Level 3 (A0132-A) | 196 | m2
| CPT-07 - 500x500x7.4mm thick Russet colour carpet tiles in Beyond Caroma finish with WellBAC Comfort backing; Code: CMA701-33; Supplier: Milliken Ontera. Tile installation in Ashlar method |  | Head3
AD/22 | Level 2 (A0131-A) | 86 | m2
| CPT-09 - 500x500x7.4mm thick Sand colour carpet tiles in Beyond Caroma finish with WellBAC Comfort backing; Code: CMA14; Supplier: Milliken Ontera. Tile installation in Ashlar method |  | Head3
AD/23 | Level 2 (A0131-A) | 167 | m2
| CPT-10 - 500x500x8.7mm thick Saltwater colour carpet tiles in Whale song beluga finish with WellBAC Comfort backing; Code: BEL201-161; Supplier: Milliken Ontera. Tile installation in Ashlar method |  | Head3
AD/24 | Level 1 (A0130-A) | 20 | m2
| CPT-11 - 500x500x8.7mm thick Marine colour carpet tiles in Whale song beluga finish with WellBAC Comfort backing; Code: BEL125-201; Supplier: Milliken Ontera. Tile installation in Ashlar method |  | Head3
AD/25 | Level 1 (A0130-A) | 71 | m2
| CPT-13 - 500x500x7mm thick Carpet tiles in Desso Grezzo Bloom finish with WellBAC Comfort backing; Code: AD04 7924; Supplier: Tarkett. Tile installation in Ashlar method |  | Head3
AD/26 | Level 3 (A0132-A) | 52 | m2
AD/27 | Level 4 (A0133-A) | 689 | m2
| Floor Junctions |  | Head2
| between carpet and tiles |  | Head3
AD/28 | Level 2 (A0131-A) | 3 | m
AD/29 | Level 3 (A0132-A) | 13 | m
| FLOOR PREPARATION AND PROTECTION |  | Head1
AD/30 | Grind floor (if required) | 3398 | m2
AD/31 | Make good floor levels (3mm ardit / topping), 50% of area allowed | 1699 | m2
AD/32 | Allow for floor protection to carpet areas | 3390 | m2
| SOUTH BUILDING |  | Head1
| Carpet Finishes |  | Head2
| CPT-01 - 250x1000x7.4mm thick Colour Composition carpet tiles in abrasion colour with WellBAC Comfort backing; Code: CCM154; Supplier: Miliken Ontera. Tile installation in Ashlar method |  | Head3
AD/33 | Level 1 (A0130-A) | 162 | m2
AD/34 | Level 2 (A0131-A) | 418 | m2
AD/35 | Level 3 (A0132-A) | 438 | m2
AD/36 | Level 4 (A0133-A) | 71 | m2
| CPT-02 - 500x500x8.7mm thick Brriny colour carpet tiles in Whale song humpback finish with WellBAC Comfort backing; Code: HUM108-204; Supplier: Milliken Ontera. Tile installation in Ashlar method |  | Head3
AD/37 | Level 2 (A0131-A) | 31 | m2
AD/38 | Level 3 (A0132-A) | 15 | m2
| CPT-03 - 500x500x8.7mm thick Ice cap colour carpet tiles in Whale song beluga finish with WellBAC Comfort backing; Code: BEL209-152; Supplier: Milliken Ontera. Tile installation in Ashlar method |  | Head3
AD/39 | Level 1 (A0130-A) | 20 | m2
AD/40 | Level 2 (A0131-A) | 160 | m2
AD/41 | Level 3 (A0132-A) | 140 | m2
| CPT-06 - 500x500x7.4mm thick Brassed off colour carpet tiles in Beyond Caroma finish with WellBAC Comfort backing; Code: CMA231-184; Supplier: Milliken Ontera. Tile installation in Ashlar method |  | Head3
AD/42 | Level 3 (A0132-A) | 10 | m2
| CPT-10 - 500x500x8.7mm thick Saltwater colour carpet tiles in Whale song beluga finish with WellBAC Comfort backing; Code: BEL201-161; Supplier: Milliken Ontera. Tile installation in Ashlar method |  | Head3
AD/43 | Level 1 (A0130-A) | 66 | m2
AD/44 | Level 2 (A0131-A) | 12 | m2
AD/45 | Level 3 (A0132-A) | 18 | m2
| CPT-11 - 500x500x8.7mm thick Marine colour carpet tiles in Whale song beluga finish with WellBAC Comfort backing; Code: BEL125-201; Supplier: Milliken Ontera. Tile installation in Ashlar method |  | Head3
AD/46 | Level 1 (A0130-A) | 317 | m2
AD/47 | Level 2 (A0131-A) | 38 | m2
AD/48 | Level 3 (A0132-A) | 15 | m2
| CPT-12 - 500x500x8.7mm thick Deep sea colour carpet tiles in Whale song beluga finish with WellBAC Comfort backing; Code: BEL125-107; Supplier: Milliken Ontera. Tile installation in Ashlar method |  | Head3
AD/49 | Level 1 (A0130-A) | 39 | m2
AD/50 | Level 2 (A0131-A) | 15 | m2
AD/51 | Level 3 (A0132-A) | 23 | m2
| Floor Junctions |  | Head2
| between carpet and tiles |  | Head3
AD/52 | Level 1 (A0130-A) | 2 | m
AD/53 | Level 2 (A0131-A) | 2 | m
AD/54 | Level 3 (A0132-A) | 2 | m
| FLOOR PREPARATION AND PROTECTION |  | Head1
AD/55 | Grind floor (if required) | 1295 | m2
AD/56 | Make good floor levels (3mm ardit / topping), 50% of area allowed | 648 | m2
AD/57 | Allow for floor protection to carpet areas | 1999 | m2
| TOTAL CARPET |  |  |  | 0
AE | EPOXY & SEALERS
| GENERALLY |  | Head1
AE/1 | Tenderers are referred to the Specification for the full particulars of workmanship and materials, and the quantities herein provided shall be read in conjunction with the drawings |  | Note
AE/2 | This Builders Bill of Quantities has not been measured in accordance with the Australian Standard Method of Measurement of Building Works, 5th Edition |  | Note
| REFERENCES |  | Head1
AE/3 | Refer to following sections of William Clarke College "Architectural Specification" dated 5 April 2024 by PMDL Architecture + Design: 0181 - Adhesives, sealants and fasteners, 0651 - Resilient Finishes |  | Note
AE/4 | Refer to General Materials, Finishes and Fixtures Schedule for William Clarke College Bryson Building dated 05 April 2024 by PMDL Architecture + Design |  | Note
AE/5 | Refer to following architectural drawing series: A0130 for "GA Plans", A100 for "North and South GA Plan", A2000 for "Elevations", A3000 for "Sections", A4000 for "Wall Section Details" |  | Note
| PRICES |  | Head1
| Prices shall include for: |  | Head2
AE/6 | Cutting including raking and circular cutting and waste |  | Note
AE/7 | Making good around pipes and the like |  | Note
AE/8 | Environmental and sustainable requirements detailed in the Tender documents (if any) |  | Note
| GENERAL ITEMS |  | Head1
AE/9 | Allow for attending on and making good after all other trades, cutting out and making good defective work | 1 | Item
AE/10 | Allow for covering and protecting surfaces from weather and building operations | 1 | Item
AE/11 | Allow for testing | 1 | Item
AE/12 | Allow for samples | 1 | Item
AE/13 | Allow for contractor's submissions | 1 | Item
AE/14 | Allow for cleaning on completion | 1 | Item
AE/15 | Allow for giving notice of and providing facilities for inspection | 1 | Item
AE/16 | Allow for polishing of vinyl sheeting | 1 | Item
AE/17 | Allow for spare materials as specified (1%) | 1 | Item
AE/18 | Allow for maintenance manual | 1 | Item
AE/19 | Allow for warranties | 1 | Item
| NOTES AND ASSUMPTIONS |  | Head1
AE/20 | Additional floor preparation items not documented but measured for best practice, builder to remove if not required |  | Note
AE/21 | Refer to general material schedule for further details |  | Note
AE/22 | All new or modified floor forming envelope of the identified conditioned spaces shall meet Total System R value of less than or equal to 2.0 for floor compliance requirement (Refer to page 14 to 15 of Section J for further details) |  | Note
| NORTH BUILDING |  | Head1
| Concrete Flooring |  | Head2
| C/HF - Honed concrete finish to expose full aggregate with concrete penetrating sealer required Aquron 1000; Slip Resistance: P3 to common areas and around entrances |  | Head3
AE/23 | Level 1 (A0130-A) | 98 | m2
AE/24 | Level 4 (A0133-A) | 2 | m2
| C/HF - 01 - Honed concrete finish to expose full aggregate to stairs (NB: No details provided, refer to drawing A4201-A and A4204-A) |  | Head3
AE/25 | Level 1 (A0130-A) | 68 | m2
AE/26 | Level 2 (A0131-A) | 48 | m2
AE/27 | Level 3 (A0132-A) | 48 | m2
AE/28 | Level 4 (A0133-A) | 48 | m2
| SOUTH BUILDING |  | Head1
| C/HF - 01 - Honed concrete finish to expose full aggregate (NB: No details provided, refer to drawing A4201-A and A4204-A) |  | Head3
AE/29 | Level 1 (A0130-A) | 21 | m2
AE/30 | Level 2 (A0131-A) | 32 | m2
AE/31 | Level 3 (A0132-A) | 36 | m2
| TOTAL EPOXY & SEALERS |  |  |  | 0
AF | PAINTING
| GENERALLY |  | Head1
AF/1 | Tenderers are referred to the Specification for the full particulars of workmanship and materials, and the quantities herein provided shall be read in conjunction with the drawings |  | Note
AF/2 | This Builders Bill of Quantities has not been measured in accordance with the Australian Standard Method of Measurement of Building Works, 5th Edition |  | Note
| REFERENCES |  | Head1
AF/3 | Refer to following sections of William Clarke College "Architectural Specification" Revision A dated 05 April 2024 by PMDL Architecture + Design: 0181 - Adhesives, sealants and fastenersand 0671 - Painting |  | Note
AF/4 | Refer to General Materials, Finishes and Fixtures Schedule for William Clarke College Bryson Building dated 05 April 2024 by PMDL Architecture + Design |  | Note
AF/5 | Refer to following architectural drawing series: A0130 for "GA Plans", A100 for "North and South GA Plan", A1400 for "Reflected Ceiling Plans", A2000 for "Elevations", A3000 for "Sections", A4000 for "Internal Elevations" |  | Note
AF/6 | Refer to following SA.01 to SJ.11 for "Structural Plans" |  | Note
| PRICES |  | Head1
| Prices shall include for: |  | Head2
AF/7 | Provision, erection and removal of scaffolding |  | Note
AF/8 | Preparation of surfaces |  | Note
AF/9 | Rubbing between coats and the like |  | Note
AF/10 | Back priming of dressed timber where required |  | Note
AF/11 | Protection and masking of floors, fittings and the like |  | Note
AF/12 | Removing and replacing door and window furniture |  | Note
AF/13 | Removing splash and spray marks |  | Note
AF/14 | Environmental and sustainable requirements detailed in the Tender documents (if any) |  | Note
| GENERAL ITEMS |  | Head1
AF/15 | Allow for providing samples | 1 | Item
AF/16 | Allow for all testing | 1 | Item
AF/17 | Allow for obtaining manufacturer's certificates | 1 | Item
AF/18 | Allow for contractor's submissions | 1 | Item
AF/19 | Allow for cleaning on completion | 1 | Item
AF/20 | Allow for compliance with quality assurance requirements | 1 | Item
AF/21 | Allow for giving notice of and providing facilities for inspection | 1 | Item
AF/22 | Allow for covering and protecting surfaces from building operations | 1 | Item
AF/23 | Allow for warranties | 1 | Item
| NOTES AND ASSUMPTIONS |  | Head1
AF/24 | Assumed PT-01 general paint finish to areas with no assigned finish |  | Assumption
AF/25 | Refer to "Doors, Frames & Hardware" trade for finish of door frames |  | Note
| NORTH BUILDING |  | Head1
| Painting to External Walls |  | Head2
| Painting to parapet walls |  | Head3
AF/26 | Level 4 (A1007-A) | 155 | m2
| Painting to Internal Walls |  | Head2
| PT01 - Wash & wear paint low sheen finish in 'Vivid White' colour; Code PW1H9; Supplier: Dulux |  | Head3
AF/27 | Level 1 (A1001-A) | 592 | m2
AF/28 | Level 2 (A1003-A) | 981 | m2
AF/29 | Level 3 (A1005-A) | 747 | m2
AF/30 | Level 4 (A1007-A) | 365 | m2
| PT05 - Endure paint low sheen finish in 'Shrubwood' colour with neutral base; Code: T15102.7 TUC4; Supplier: Taubmans |  | Head3
AF/31 | Level 1 (A1001-A) | 93 | m2
AF/32 | Level 2 (A1003-A) | 60 | m2
| PT06 - Wash & wear paint low sheen finish in 'Thurman' colour; Code: P17B6; Supplier: Dulux |  | Head3
AF/33 | Level 3 (A1005-A) | 372 | m2
AF/34 | Level 4 (A1007-A) | 53 | m2
| PT07 - Wash & wear paint low sheen finish in 'Aztec Glimmer' colour; Code P13H7; Supplier: Dulux |  | Head3
AF/35 | Level 2 (A1003-A) | 32 | m2
AF/36 | Level 3 (A1005-A) | 28 | m2
| PT08 - Wash & wear plus paint low sheen finish in 'Vivid White' colour; Code PW1H9; Supplier: Dulux |  | Head3
AF/37 | Level 1 (A1001-A) | 21 | m2
AF/38 | Level 2 (A1003-A) | 80 | m2
AF/39 | Level 3 (A1005-A) | 324 | m2
AF/40 | Level 4 (A1007-A) | 78 | m2
| PT09 - Endure paint low sheen finish in 'Shrubwood' colour; Code T15102.7 TUC4; Supplier: Taubmans |  | Head3
AF/41 | Level 1 (A1001-A) | 2 | m2
AF/42 | Level 2 (A1003-A) | 4 | m2
AF/43 | Level 3 (A1005-A) | 8 | m2
| Painting to Ceiling |  | Head2
| Painting to Ceiling Linings |  | Head3
| PT-01 to CG/PLB-01 - PW1H9 wash and wear in vivid white colour and low sheen finish; Supplier: Dulux |  | Head4
AF/44 | Level 1 (A1401-A to A1402-A) | 18 | m2
AF/45 | Level 2 (A1403-A to A1404-A) | 246 | m2
AF/46 | Level 3 (A1405-A to A1406-A) | 351 | m2
AF/47 | Level 4 (A1407-A to A1407-A) | 123 | m2
| PT-01 to CG/PLB-03 - PW1H9 wash and wear in vivid white colour and low sheen finish; Supplier: Dulux |  | Head4
AF/48 | Level 4 (A1407-A to A1407-A) | 161 | m2
| PT-01 to CG/PLB-05 - PW1H9 wash and wear in vivid white colour and low sheen finish; Supplier: Dulux |  | Head4
AF/49 | Level 2 (A1403-A to A1404-A) | 401 | m2
AF/50 | Level 3 (A1405-A to A1406-A) | 360 | m2
| PT-02 to CG/PLB-05 - S32B2 wash and wear in albeit colour and low sheen finish; Supplier: Dulux |  | Head4
AF/51 | Level 1 (A1401-A to A1402-A) | 94 | m2
| PT-04 to CG/PLB-01 - T15 150.4 white base in Ebb-N-Flow colour and low sheen finish; Supplier: Taubmans Endure |  | Head4
AF/52 | Level 2 (A1403-A to A1404-A) | 13 | m2
AF/53 | Level 3 (A1405-A to A1406-A) | 26 | m2
| PT-05 to CG/PLB-06 - T15 102.7 TUC 4 neutral base in Shrubwood colour and low sheen finish; Supplier: Taubmans Endure |  | Head4
AF/54 | Level 2 (A1403-A to A1404-A) | 58 | m2
| PT-07 to OFC/PT-07 - P13H7 wash and wear in Aztec glimmer colour and low sheen finish; Supplier: Dulux |  | Head4
AF/55 | Level 2 (A1403-A to A1404-A) | 226 | m2
AF/56 | Level 3 (A1405-A to A1406-A) | 89 | m2
| PT-08 to CG/PLB-04 - PW1H9 wash and wear plus in vivid white colour and low sheen finish; Supplier: Dulux |  | Head4
AF/57 | Level 1 (A1401-A to A1402-A) | 370 | m2
AF/58 | Level 2 (A1403-A to A1404-A) | 30 | m2
AF/59 | Level 3 (A1405-A to A1406-A) | 87 | m2
AF/60 | Level 4 (A1407-A to A1407-A) | 16 | m2
| Painting to Bulkhead |  | Head2
| PT-01 to CG/PLB-03 Plasterboard Bulkhead, less than or equal to 250mm high |  | Head3
AF/61 | Level 4 (A1407-A to A1407-A) | 21 | m
| PT-01 to CG/PLB-05 Plasterboard Bulkhead, less than or equal to 250mm high |  | Head3
AF/62 | Level 2 (A1403-A to A1404-A) | 56 | m
AF/63 | Level 3 (A1405-A to A1406-A) | 35 | m
| PT-01 to CG/PLB-01 Plasterboard Bulkhead, greater than 250mm high |  | Head3
AF/64 | Level 4 (A1407-A to A1407-A) | 1 | m2
| PT-01 to CG/PLB-05 Plasterboard Bulkhead, greater than 250mm high |  | Head3
AF/65 | Level 2 (A1403-A to A1404-A) | 25 | m2
AF/66 | Level 3 (A1405-A to A1406-A) | 4 | m2
| PT-02 to CG/PLB-05 Plasterboard Bulkhead, greater than 250mm high |  | Head3
AF/67 | Level 1 (A1401-A to A1402-A) | 2 | m2
| PT-05 to CG/PLB-06 Plasterboard Bulkhead, greater than 250mm high |  | Head3
AF/68 | Level 2 (A1403-A to A1404-A) | 4 | m2
| PT-07 to CG/PLB-05 Plasterboard Bulkhead, greater than 250mm high |  | Head3
AF/69 | Level 2 (A1403-A to A1404-A) | 51 | m2
AF/70 | Level 3 (A1405-A to A1406-A) | 20 | m2
| PT-08 to CG/PLB-04 Plasterboard Bulkhead, greater than 250mm high |  | Head3
AF/71 | Level 1 (A1401-A to A1402-A) | 32 | m2
| PT-05 to PLY/PT-05 - T15 102.7 TUC 4 neutral base in Shrubwood colour and low sheen finish; Supplier: Taubmans Endure |  | Head3
AF/72 | Level 2 (A1403-A to A1404-A) | 33 | m2
| Painting to Cornice/Pelmets |  | Head2
| PT-01 to PEL-01 |  | Head3
AF/73 | Level 2 (A1403-A to A1404-A) | 44 | m
AF/74 | Level 3 (A1405-A to A1406-A) | 46 | m
AF/75 | Level 4 (A1407-A to A1407-A) | 41 | m
| Painting to External Door Leaf (Refer to "Doors, Frames & Hardware" trade for finish of door frames) |  | Head2
| Level 1 |  | Head3
| PT - Paint finish (NB: No details provided) |  | Head4
AF/76 | PT paint finish to both sides of single leaf swing fire rated solid core door | 1 | no
AF/77 | PT paint finish to both sides of single leaf swing solid core door | 1 | no
AF/78 | PT paint finish to both sides of double leaf swing solid core door | 1 | no
| Level 4 |  | Head3
| PT - Paint finish (NB: No details provided) |  | Head4
AF/79 | PT paint finish to both sides of single leaf swing fire rated solid core door | 1 | no
AF/80 | PT paint finish to both sides of double leaf swing solid core door | 1 | no
| Painting to Internal Door Leaf (Refer to "Doors, Frames & Hardware" trade for finish of door frames) |  | Head2
| Level 1 |  | Head3
| PT - Paint finish (NB: No details provided) |  | Head4
AF/81 | PT paint finish to both sides of single leaf swing fire rated solid core door | 1 | no
AF/82 | PT paint finish to both sides of double leaf swing fire rated solid core door | 1 | no
AF/83 | PT paint finish to both sides of single leaf swing solid core door | 7 | no
AF/84 | PT paint finish to both sides of double leaf swing solid core door | 2 | no
| Level 2 |  | Head3
| PT - Paint finish (NB: No details provided) |  | Head4
AF/85 | PT paint finish to both sides of single leaf swing fire rated solid core door | 1 | no
AF/86 | PT paint finish to both sides of single leaf swing solid core door | 5 | no
AF/87 | PT paint finish to both sides of double leaf swing solid core door | 1 | no
| Level 3 |  | Head3
| PT - Paint finish (NB: No details provided) |  | Head4
AF/88 | PT paint finish to both sides of single leaf swing fire rated solid core door | 1 | no
AF/89 | PT paint finish to both sides of single leaf swing solid core door | 17 | no
AF/90 | PT paint finish to both sides of double leaf swing solid core door | 1 | no
| Level 4 |  | Head3
| PT - Paint finish (NB: No details provided) |  | Head4
AF/91 | PT paint finish to both sides of single leaf swing solid core door | 7 | no
AF/92 | PT paint finish to both sides of double leaf swing solid core door | 1 | no
| Painting to Structural Steel Members |  | Head2
| STP-01 - Dulux weathermax paint to structural steel |  | Head3
AF/93 | Level 2 (SG.01-A) | 61 | m2
AF/94 | Level 3 (SH.01-A) | 61 | m2
AF/95 | Level 4 (SI.01-A) | 61 | m2
AF/96 | Roof (SJ.01-A) | 998 | m2
| SOUTH BUILDING |  | Head1
| Painting to External Walls |  | Head2
| Painting to parapet walls |  | Head3
AF/97 | Level 4 (A1007-A) | 70 | m2
| Painting to Internal Walls |  | Head2
| PT01 - Wash & wear paint low sheen finish in 'Vivid White' colour; Code PW1H9; Supplier: Dulux |  | Head3
AF/98 | Level 1 (A1002-A) | 800 | m2
AF/99 | Level 2 (A1004-A) | 909 | m2
AF/100 | Level 3 (A1006-A) | 895 | m2
AF/101 | Level 4 (A1008-A) | 391 | m2
| PT02 - Wash & wear paint low sheen finish in 'Albeit' colour; Code S36E8; Supplier: Dulux |  | Head3
AF/102 | Level 1 (A1002-A) | 70 | m2
| PT03 - Wash & wear paint low sheen finish in 'Squirt' colour; Code S32B2; Supplier: Dulux |  | Head3
AF/103 | Level 1 (A1002-A) | 132 | m2
| PT06 - Wash & wear paint low sheen finish in 'Thurman' colour; Code: P17B6; Supplier: Dulux |  | Head3
AF/104 | Level 3 (A1006-A) | 40 | m2
| PT08 - Wash & wear plus paint low sheen finish in 'Vivid White' colour; Code PW1H9; Supplier: Dulux |  | Head3
AF/105 | Level 1 (A1002-A) | 167 | m2
AF/106 | Level 2 (A1004-A) | 20 | m2
AF/107 | Level 3 (A1006-A) | 24 | m2
AF/108 | Level 4 (A1008-A) | 87 | m2
| PT10 - Wash & wear plus paint low sheen finish in 'Albeit' colour; Code S36E8; Supplier: Dulux |  | Head3
AF/109 | Level 2 (A1004-A) | 8 | m2
AF/110 | Level 3 (A1006-A) | 8 | m2
| Painting to Ceiling |  | Head2
| Painting to Ceiling Linings |  | Head3
| PT-01 to CG/PLB-01 - PW1H9 wash and wear in vivid white colour and low sheen finish; Supplier: Dulux |  | Head4
AF/111 | Level 1 (A1402-A) | 144 | m2
AF/112 | Level 2 (A1404-A) | 144 | m2
AF/113 | Level 3 (A1406-A) | 182 | m2
AF/114 | Level 4 (A1408-A) | 100 | m2
| PT-01 to CG/PLB-05 - PW1H9 wash and wear in vivid white colour and low sheen finish; Supplier: Dulux |  | Head4
AF/115 | Level 2 (A1404-A) | 151 | m2
AF/116 | Level 3 (A1406-A) | 110 | m2
| PT-02 to CG/PLB-05 - S32B2 wash and wear in albeit colour and low sheen finish; Supplier: Dulux |  | Head4
AF/117 | Level 1 (A1402-A) | 358 | m2
| PT-02 to OFC/PT-02 - S32B2 wash and wear in albeit colour and low sheen finish; Supplier: Dulux |  | Head4
AF/118 | Level 1 (A1402-A) | 54 | m2
AF/119 | Level 2 (A1404-A) | 92 | m2
AF/120 | Level 3 (A1406-A) | 111 | m2
| PT-04 to CG/PLB-01 - T15 150.4 white base in Ebb-N-Flow colour and low sheen finish; Supplier: Taubmans Endure |  | Head4
AF/121 | Level 2 (A1404-A) | 12 | m2
AF/122 | Level 3 (A1406-A) | 18 | m2
| PT-08 to CG/PLB-04 - PW1H9 wash and wear plus in vivid white colour and low sheen finish; Supplier: Dulux |  | Head4
AF/123 | Level 1 (A1402-A) | 36 | m2
AF/124 | Level 2 (A1404-A) | 16 | m2
AF/125 | Level 3 (A1406-A) | 16 | m2
AF/126 | Level 4 (A1408-A) | 17 | m2
| Painting to Bulkhead |  | Head2
| PT-01 to CG/PLB-01 Plasterboard Bulkhead, less than or equal to 250mm high |  | Head3
AF/127 | Level 4 (A1408-A) | 7 | m
| PT-01 to CG/PLB-01 Plasterboard Bulkhead, greater than 250mm high |  | Head3
AF/128 | Level 1 (A1402-A) | 17 | m2
| PT-01 to CG/PLB-05 Plasterboard Bulkhead, greater than 250mm high |  | Head3
AF/129 | Level 2 (A1404-A) | 9 | m2
AF/130 | Level 3 (A1406-A) | 16 | m2
| PT-02 to CG/PLB-05 Plasterboard Bulkhead, greater than 250mm high |  | Head3
AF/131 | Level 1 (A1402-A) | 4 | m2
AF/132 | Level 2 (A1404-A) | 14 | m2
AF/133 | Level 3 (A1406-A) | 25 | m2
| Painting to Cornice/Pelmets |  | Head2
| PT-01 to PEL-01 |  | Head3
AF/134 | Level 1 (A1402-A) | 14 | m
AF/135 | Level 2 (A1404-A) | 45 | m
AF/136 | Level 3 (A1406-A) | 45 | m
| Painting to External Door Leaf (Refer to "Doors, Frames & Hardware" trade for finish of door frames) |  | Head2
| Level 1 |  | Head3
| PT - Paint finish (NB: No details provided) |  | Head4
AF/137 | PT paint finish to both sides of single leaf swing fire rated solid core door | 1 | no
AF/138 | PT paint finish to both sides of double leaf swing solid core door | 1 | no
| Level 4 |  | Head3
| PT - Paint finish (NB: No details provided) |  | Head4
AF/139 | PT paint finish to both sides of double leaf swing solid core door | 2 | no
| Painting to Internal Door Leaf (Refer to "Doors, Frames & Hardware" trade for finish of door frames) |  | Head2
| Level 1 |  | Head3
| PT - Paint finish (NB: No details provided) |  | Head4
AF/140 | PT paint finish to both sides of single leaf swing solid core door | 14 | no
AF/141 | PT paint finish to both sides of double leaf swing solid core door | 2 | no
| Level 2 |  | Head3
| PT - Paint finish (NB: No details provided) |  | Head4
AF/142 | PT paint finish to both sides of single leaf swing fire rated solid core door | 1 | no
AF/143 | PT paint finish to both sides of single leaf swing solid core door | 1 | no
AF/144 | PT paint finish to both sides of double leaf swing solid core door | 1 | no
| Level 3 |  | Head3
| PT - Paint finish (NB: No details provided) |  | Head4
AF/145 | PT paint finish to both sides of single leaf swing fire rated solid core door | 1 | no
AF/146 | PT paint finish to both sides of single leaf swing solid core door | 2 | no
AF/147 | PT paint finish to both sides of double leaf swing solid core door | 1 | no
| Level 4 |  | Head3
| PT - Paint finish (NB: No details provided) |  | Head4
AF/148 | PT paint finish to both sides of single leaf swing fire rated solid core door | 1 | no
AF/149 | PT paint finish to both sides of single leaf swing solid core door | 6 | no
AF/150 | PT paint finish to both sides of double leaf swing solid core door | 2 | no
| Painting to Structural Steel Members |  | Head2
| STP-01 - Dulux weathermax paint to structural steel |  | Head3
AF/151 | Level 2 (SG.02-A) | 45 | m2
AF/152 | Level 3 (SH.02-A) | 136 | m2
AF/153 | Level 4 (SI.02-A) | 45 | m2
AF/154 | Roof (SJ.02-A) | 159 | m2
| TOTAL PAINTING |  |  |  | 0
AG | FF&E
| GENERALLY |  | Head1
AG/1 | Tenderers are referred to the Specification for the full particulars of workmanship and materials, and the quantities herein provided shall be read in conjunction with the drawings |  | Note
AG/2 | This Builders Bill of Quantities has not been measured in accordance with the Australian Standard Method of Measurement of Building Works, 5th Edition |  | Note
| REFERENCES |  | Head1
AG/3 | Refer to General Materials, Finishes and Fixtures Schedule for William Clarke College Bryson Building dated 05 April 2024 by PMDL Architecture + Design |  | Note
AG/4 | Refer to following architectural drawing series: A0130 for "GA Plans", A100 for "North and South GA Plan", A1500 for "Furniture Plan", A4300 for "Wet Area Details", A5000 for "Joinery" |  | Note
| PRICES |  | Head1
| Prices shall include for: |  | Head2
AG/5 | Fixing in position with all necessary templates, blocking, nails, screws, plugs etc |  | Note
AG/6 | Environmental and sustainable requirements detailed in the Tender documents (if any) |  | Note
| GENERAL ITEMS |  | Head1
AG/7 | Allow for contractor's submissions | 1 | Item
AG/8 | Allow for giving notice of and providing facilities for inspection | 1 | Item
AG/9 | Allow for attending upon and making good after all other trades, cutting out and making good defective work and for cleaning off and leaving work perfect on completion | 1 | Item
AG/10 | Allow for warranties | 1 | Item
| NOTES AND ASSUMPTIONS |  | Head1
AG/11 | There are no specific details provided for chairs, tables, BIN and DW. Refer to architectural drawing. |  | Note
AG/12 | WC-03 to all toilet of accessible WC. Refer to General Materials, Finishes and Fixtures Schedule |  | Note
AG/13 | TAP-02 to all tap of accessible WC. Refer to General Materials, Finishes and Fixtures Schedule |  | Note
AG/14 | TAP-04 installed with TAP-06 and TAP-05 install with SK-03. Refer to General Materials, Finishes and Fixtures Schedule |  | Note
AG/15 | Provide long lever tap to TAP-03, TAP-04, TAP-05 and TAP-06 to comply with Access requirements. Refer to BCA Clause D4D3 |  | Note
AG/16 | Toilet partition dimensions measured on plan |  | Note
AG/17 | PTN/T-01 - Overhead braced system floor mounted toilet partitions; Finish: LAM-08 - Polytec Palomera Oak Woodmatt; Code: OB-FM; Supplier: Polytec |  | Note
AG/18 | PTN/T-02 - Urinal division - rounded; Finish: LAM-08 - Polytec Palomera Oak Woodmatt; Code: UD-RO; Supplier: Polytec |  | Note
AG/19 | Assumed measure with the same dimensions to furnitures with no tag. Refer to architectural drawing. |  | Note
AG/20 | Office desks standard to AS/NZS 4442 (2018); School tables standard to AS/NZS 4610.1 (2020) |  | Note
AG/21 | Fixed height chairs standard to AS 4688.1 (2018), AS/NZS 4688.2 (2000), AS/NZS 4688.3 (2000) and AS/NZS 4688.4 (2000); Height adjustable swivel chairs standard to AS/NZS 4438 (1997); Plastic monobloc chairs standard to AS/NZS 3813 (2016); and school chairs standard to AS/NZS 4610.2 (2020) |  | Note
AG/22 | Assumed measure of fixture, appliances and equipment to Kitchen 1.05 and Cafe 1.12 |  | Note
| NORTH BUILDING |  | Head1
| Loose Furniture |  | Head2
AG/23 | WBD-01 - whiteboard; supplied and installed by client; NB: to allow for sufficient support for fixing points | 16 | no
| Chairs |  | Head3
AG/24 | BTH01 - (NB: no specific details provided) | 12 | no
AG/25 | CH01 - (NB: no specific details provided) | 318 | no
AG/26 | CH03 - (NB: no specific details provided) | 188 | no
AG/27 | CH04 - (NB: no specific details provided) | 12 | no
AG/28 | CH05 - (NB: no specific details provided) | 64 | no
AG/29 | CH06 - (NB: no specific details provided) | 65 | no
AG/30 | CH07 - (NB: no specific details provided) | 36 | no
AG/31 | CH08 - (NB: no specific details provided) | 29 | no
AG/32 | CH09 - (NB: no specific details provided) | 9 | no
AG/33 | CH11 - (NB: no specific details provided) | 35 | no
AG/34 | CH12 - (NB: no specific details provided) | 4 | no
AG/35 | CH13 - (NB: no specific details provided) | 9 | no
AG/36 | CH14 - varies (NB: no specific details provided) | 35 | no
AG/37 | CH16 - (NB: no specific details provided) | 14 | no
AG/38 | CH21 - (NB: no specific details provided) | 8 | no
| Mirrors |  | Head3
AG/39 | MIR-01 - 450x1000mm high Reflecta oval pencil edge mirror; Code: MV1000X450PR; Supplier: Highgrove Bathrooms | 21 | no
AG/40 | MIR-02 - 406x990mm high Bobrick Access compliant mirror; Finish: frame in polished stainless steel; Code: B16581639; Supplier: RBA Group | 4 | no
| Storage |  | Head3
AG/41 | ST01 - (NB: no specific details provided) | 14 | no
AG/42 | ST02 - (NB: no specific details provided) | 6 | no
AG/43 | ST03 - (NB: no specific details provided) | 12 | no
AG/44 | ST04 - (NB: no specific details provided) | 4 | no
AG/45 | ST05 - (NB: no specific details provided) | 26 | no
AG/46 | ST06 - (NB: no specific details provided) | 16 | no
AG/47 | ST07 - (NB: no specific details provided) | 7 | no
| Tables |  | Head3
AG/48 | TB01 - (NB: no specific details provided) | 159 | no
AG/49 | TB03 - (NB: no specific details provided) | 22 | no
AG/50 | TB04 - (NB: no specific details provided) | 8 | no
AG/51 | TB05 - (NB: no specific details provided) | 16 | no
AG/52 | TB06 - (NB: no specific details provided) | 62 | no
AG/53 | TB07 - (NB: no specific details provided) | 11 | no
AG/54 | TB08 - (NB: no specific details provided) | 2 | no
AG/55 | TB09 - (NB: no specific details provided) | 6 | no
AG/56 | TB11 - (NB: no specific details provided) | 2 | no
AG/57 | TB11 - varies (NB: no specific details provided) | 34 | no
AG/58 | TB12 - (NB: no specific details provided) | 10 | no
AG/59 | TB15 - (NB: no specific details provided) | 5 | no
AG/60 | TB17 - (NB: no specific details provided) | 10 | no
AG/61 | TB18 - (NB: no specific details provided) | 9 | no
| Toilet Partition |  | Head3
AG/62 | PTN/T-02 - 600x1800mm high urinal partition | 2 | no
AG/63 | PTN/T-01 - 1600x1400mm high toilet partition | 5 | no
AG/64 | PTN/T-01 - 1830x2100mm high toilet partition with two single leaf door | 1 | no
AG/65 | PTN/T-01 - 3276x2100mm high toilet partition with four single leaf door | 1 | no
| Sanitary Fixture |  | Head2
AG/66 | BSN-01 - Urbane II semi recessed basin with one tap hole bathroom basin; including eco chrome bottle trap; Finish: White; Code: 878910W; 687295C; Supplier: Caroma | 8 | no
AG/67 | BSN-02 - Urbane II hand wall basin with one tap hole wall hung basin; Code: 879010W; Supplier: Caroma | 14 | no
AG/68 | BSN-03a - Liano Nexus 750 wall basin - right hand shelf with one tap hole; Code: 665415W; Supplier: Caroma | 1 | no
AG/69 | BSN-03b - Liano Nexus 750 wall basin - left hand shelf with one tap hole; Code: 665515W; Supplier: Caroma | 4 | no
AG/70 | FW-01 - 103x103x22mm thick square floor waste with tile; Finish: Stainless Steel; Code: SQ100TR; Supplier: Stormtech | 24 | no
AG/71 | Kitchen Tap - Assumed measure, no details provided | 4 | no
AG/72 | Sink - Assumed measure, no details provided | 4 | no
AG/73 | SK-01 - Kitchenette sink Polar double bowl undermount; Finish: Stainless Steel; Code: PPL20BU; Supplier: Caroma/Clark | 1 | no
AG/74 | SK-02 - Monaco 1.75 end bowl staff sink; installed on kitchen bench 1 right hand end bowl and 1 left hand end bowl; Finish: Stainless Steel; Code: 5111.1R; 5111.1L; Supplier: Caroma/Clark | 2 | no
AG/75 | SK-03 - Cleaners sink; Finish: Vitreous China; Supplier: Caroma | 2 | no
AG/76 | TAP-01 - Urbane II Basin tap; Finish: Matte Black; Code: 98608B6AF; Supplier: Caroma | 20 | no
AG/77 | TAP-02 - Opal basin mixer; handle opal optional care; Finish: Matte Black; Code: 99700B65AF; 99706B; Supplier: Caroma | 5 | no
AG/78 | TAP-04 - Zip taps for boiling/chilled and general tap; 4 in 1 classic mixer; Finish: Chrome; Code: G5 BCHA60; Supplier: Zip HydroTap | 3 | no
AG/79 | TAP-05 - Cleaners sink tap to install with SK-03; Luna lever laundry tap set; Supplier: Caroma | 2 | no
AG/80 | TAP-06 - Zip taps for boiling/chilled general tap; Finish: Chrome; Code: G5 BC60; Supplier: Zip HydroTap | 3 | no
AG/81 | UR-01 - H2Zero cube waterless urinal; Finish: White; Code: 678610W; Supplier: Caroma | 3 | no
AG/82 | WC-01 - Liano Cleanflush wall faced; closed coupled toilet suite with soft close seat; Finish: White; Code: 766200W; Supplier: Caroma | 15 | no
AG/83 | WC-02 - Liano cleanflush easy height wall faced close coupled toilet suite with liano care single flap soft close seat; Finish: White; Seat in Anthracite Grey Finish; Code: 766400W; Supplier: Caroma | 6 | no
AG/84 | WC-03 - Care 400 connector toilet suite with backrest and Caravelle care single flap seat, raised cistern buttons; Finish: White; seat in Anthracite; Grey Round Care Metal in Chrome finish; Code: 987900BAG; 687073C; Supplier: Caroma | 5 | no
| Sanitary Hardware |  | Head2
AG/85 | CH-01 - Bobrick coat hooks; Finish: Stainless Steel Satin; Code: RBA B542; Supplier: RBA Group | 21 | no
AG/86 | GR-01 - 90 degrees grab rail ambidextrous ambulant; Finish: Stainless Steel Satin; Code: RBA4090-450; Supplier: RBA Group | 12 | no
AG/87 | GR-02a - 90 degree right hand and 450 straight grab rail set; Finish: Stainless Steel Satin; Code: RBA4090-346; Supplier: RBA Group | 2 | no
AG/88 | GR-02b - 90 degree left hand and 450 straight grab rail set; access right hand; Finish: Stainless Steel Satin; Code: RBA4090-345; Supplier: RBA Group | 3 | no
AG/89 | HD-01 - 220x100x287.9mm high electric hand dryer; Finish: SS #304 Satin Stainless Steel; Supplier: Metlam | 22 | no
AG/90 | HWU - hot water heaters | 3 | no
AG/91 | SD-01 - Surface mounted liquid soap dispenser; 1.2L capacity; Finish: Satin Stainless Steel; Code: 6140; Supplier: Bradley Australia | 24 | no
AG/92 | TPH-01 - conventional toilet roll dispenser; Finish: White; Code: 557000; Supplier: Tork | 26 | no
| SOUTH BUILDING |  | Head1
| Loose Furniture |  | Head2
AG/93 | WBD-01 - whiteboard; supplied and installed by client; NB: to allow for sufficient support for fixing points | 10 | no
| Chairs |  | Head3
AG/94 | CH01 - (NB: no specific details provided) | 128 | no
AG/95 | CH02 - (NB: no specific details provided) | 376 | no
AG/96 | CH03 - (NB: no specific details provided) | 16 | no
AG/97 | CH05 - (NB: no specific details provided) | 4 | no
AG/98 | CH06 - (NB: no specific details provided) | 13 | no
AG/99 | CH09 - (NB: no specific details provided) | 8 | no
AG/100 | CH10 - (NB: no specific details provided) | 14 | no
AG/101 | CH11 - (NB: no specific details provided) | 2 | no
AG/102 | CH16 - (NB: no specific details provided) | 12 | no
AG/103 | CH17 - (NB: no specific details provided) | 4 | no
AG/104 | CH18 - (NB: no specific details provided) | 2 | no
AG/105 | CH19 - (NB: no specific details provided) | 4 | no
| Mirrors |  | Head3
AG/106 | MIR-01 - 450x1000mm high Reflecta oval pencil edge mirror; Code: MV1000X450PR; Supplier: Highgrove Bathrooms | 20 | no
AG/107 | MIR-02 - 406x990mm high Bobrick Access compliant mirror; Finish: frame in polished stainless steel; Code: B16581639; Supplier: RBA Group | 2 | no
| Storage |  | Head3
AG/108 | ST01 - (NB: no specific details provided) | 32 | no
AG/109 | ST04 - (NB: no specific details provided) | 3 | no
AG/110 | ST05 - (NB: no specific details provided) | 48 | no
| Tables |  | Head3
AG/111 | TB01 - (NB: no specific details provided) | 64 | no
AG/112 | TB02 - (NB: no specific details provided) | 188 | no
AG/113 | TB04 - (NB: no specific details provided) | 4 | no
AG/114 | TB05 - (NB: no specific details provided) | 1 | no
AG/115 | TB06 - (NB: no specific details provided) | 12 | no
AG/116 | TB09 - (NB: no specific details provided) | 4 | no
AG/117 | TB10 - (NB: no specific details provided) | 1 | no
AG/118 | TB11 - varies (NB: no specific details provided) | 4 | no
AG/119 | TB12 - (NB: no specific details provided) | 10 | no
| Toilet Partition |  | Head3
AG/120 | PTN/T-02 - 600x1800mm high urinal partition | 1 | no
AG/121 | PTN/T-01 - 1600x1400mm high toilet partition | 7 | no
AG/122 | PTN/T-01 - 2800x2100mm high toilet partition with three single leaf door | 1 | no
AG/123 | PTN/T-01 - 4600x2100mm high toilet partition with five single leaf door | 1 | no
| Sanitary Fixture |  | Head2
AG/124 | BSN-01 - Urbane II semi recessed basin with one tap hole bathroom basin; including eco chrome bottle trap; Finish: White; Code: 878910W; 687295C; Supplier: Caroma | 8 | no
AG/125 | BSN-02 - Urbane II hand wall basin with one tap hole wall hung basin; Code: 879010W; Supplier: Caroma | 12 | no
AG/126 | BSN-03a - Liano Nexus 750 wall basin - right hand shelf with one tap hole; Code: 665415W; Supplier: Caroma | 2 | no
AG/127 | FW-01 - 103x103x22mm thick square floor waste with tile; Finish: Stainless Steel; Code: SQ100TR; Supplier: Stormtech | 15 | no
AG/128 | SK-01 - Kitchenette sink Polar double bowl undermount; Finish: Stainless Steel; Code: PPL20BU; Supplier: Caroma/Clark | 1 | no
AG/129 | SK-02 - Monaco 1.75 end bowl staff sink; installed on kitchen bench 1 right hand end bowl and 1 left hand end bowl; Finish: Stainless Steel; Code: 5111.1R; 5111.1L; Supplier: Caroma/Clark | 1 | no
AG/130 | TAP-01 - Urbane II Basin tap; Finish: Matte Black; Code: 98608B6AF; Supplier: Caroma | 21 | no
AG/131 | TAP-02 - Opal basin mixer; handle opal optional care; Finish: Matte Black; Code: 99700B65AF; 99706B; Supplier: Caroma | 2 | no
AG/132 | TAP-03 - Blaze pin sink kitchen tap; Finish: Chrome; Code: 632205C4A; Supplier: Caroma | 1 | no
AG/133 | TAP-04 - Zip taps for boiling/chilled and general tap; 4 in 1 classic mixer; Finish: Chrome; Code: G5 BCHA60; Supplier: Zip HydroTap | 1 | no
AG/134 | TAP-06 - Zip taps for boiling/chilled general tap; Finish: Chrome; Code: G5 BC60; Supplier: Zip HydroTap | 1 | no
AG/135 | UR-01 - H2Zero cube waterless urinal; Finish: White; Code: 678610W; Supplier: Caroma | 2 | no
AG/136 | WC-01 - Liano Cleanflush wall faced; closed coupled toilet suite with soft close seat; Finish: White; Code: 766200W; Supplier: Caroma | 8 | no
AG/137 | WC-02 - Liano cleanflush easy height wall faced close coupled toilet suite with liano care single flap soft close seat; Finish: White; Seat in Anthracite Grey Finish; Code: 766400W; Supplier: Caroma | 12 | no
AG/138 | WC-03 - Care 400 connector toilet suite with backrest and Caravelle care single flap seat, raised cistern buttons; Finish: White; seat in Anthracite; Grey Round Care Metal in Chrome finish; Code: 987900BAG; 687073C; Supplier: Caroma | 2 | no
| Sanitary Hardware |  | Head2
AG/139 | BIN - (NB: no specific details provided) | 1 | no
AG/140 | CH-01 - Bobrick coat hooks; Finish: Stainless Steel Satin; Code: RBA B542; Supplier: RBA Group | 16 | no
AG/141 | GR-01 - 90 degrees grab rail ambidextrous ambulant; Finish: Stainless Steel Satin; Code: RBA4090-450; Supplier: RBA Group | 16 | no
AG/142 | GR-02a - 90 degree right hand and 450 straight grab rail set; Finish: Stainless Steel Satin; Code: RBA4090-346; Supplier: RBA Group | 2 | no
AG/143 | HD-01 - 220x100x287.9mm high electric hand dryer; Finish: SS #304 Satin Stainless Steel; Supplier: Metlam | 6 | no
AG/144 | HWU - hot water heaters | 1 | no
AG/145 | SD-01 - Surface mounted liquid soap dispenser; 1.2L capacity; Finish: Satin Stainless Steel; Code: 6140; Supplier: Bradley Australia | 20 | no
AG/146 | TPH-01 - conventional toilet roll dispenser; Finish: White; Code: 557000; Supplier: Tork | 22 | no
| TOTAL FF&E |  |  |  | 0
AH | ICT/AV
| GENERALLY |  | Head1
AH/1 | Tenderers are referred to the Specification for the full particulars of workmanship and materials, and the quantities herein provided shall be read in conjunction with the drawings |  | Note
AH/2 | This Builders Bill of Quantities has not been measured in accordance with the Australian Standard Method of Measurement of Building Works, 5th Edition |  | Note
| REFERENCES |  | Head1
AH/3 | Refer to General Materials, Finishes and Fixtures Schedule for William Clarke College Bryson Building dated 05 April 2024 by PMDL Architecture + Design |  | Note
AH/4 | Refer to following architectural drawing series: A0130 for "GA Plans", A100 for "North and South GA Plan", A1500 for "Furniture Plan" |  | Note
| PRICES |  | Head1
| Prices shall include for: |  | Head2
AH/5 | Fixing in position with all necessary templates, blocking, nails, screws, plugs etc |  | Note
AH/6 | Environmental and sustainable requirements detailed in the Tender documents (if any) |  | Note
| GENERAL ITEMS |  | Head1
AH/7 | Allow for contractor's submissions | 1 | Item
AH/8 | Allow for giving notice of and providing facilities for inspection | 1 | Item
AH/9 | Allow for attending upon and making good after all other trades, cutting out and making good defective work and for cleaning off and leaving work perfect on completion | 1 | Item
AH/10 | Allow for warranties | 1 | Item
| NOTES AND ASSUMPTIONS |  | Head1
AH/11 | SCR and TV to be supplied and installed by client |  | Note
| NORTH BUILDING |  | Head1
| Audio Visual |  | Head2
AH/12 | SCR - Retractable Projector, retractable screen; NB: to allow for data/electrical connection & sufficient support for fixing points | 3 | no
AH/13 | TV - television screen; NB: to allow for data/electrical connection & sufficient support for fixing points | 17 | no
| SOUTH BUILDING |  | Head1
| Audio Visual |  | Head2
AH/14 | TV - television screen; NB: to allow for data/electrical connection & sufficient support for fixing points | 2 | no
| TOTAL ICT/AV |  |  |  | 0
AI | COMMERCIAL DINING/KITCHEN EQUIPMENT
| GENERALLY |  | Head1
AI/1 | Tenderers are referred to the Specification for the full particulars of workmanship and materials, and the quantities herein provided shall be read in conjunction with the drawings |  | Note
AI/2 | This Builders Bill of Quantities has not been measured in accordance with the Australian Standard Method of Measurement of Building Works, 5th Edition |  | Note
| REFERENCES |  | Head1
AI/3 | Refer to General Materials, Finishes and Fixtures Schedule for William Clarke College Bryson Building dated 05 April 2024 by PMDL Architecture + Design |  | Note
AI/4 | Refer to following architectural drawing series: A0130 for "GA Plans", A100 for "North and South GA Plan", A1500 for "Furniture Plan", A4300 for "Wet Area Details", A5000 for "Joinery" |  | Note
| PRICES |  | Head1
| Prices shall include for: |  | Head2
AI/5 | Fixing in position with all necessary templates, blocking, nails, screws, plugs etc |  | Note
AI/6 | Environmental and sustainable requirements detailed in the Tender documents (if any) |  | Note
| GENERAL ITEMS |  | Head1
AI/7 | Allow for contractor's submissions | 1 | Item
AI/8 | Allow for giving notice of and providing facilities for inspection | 1 | Item
AI/9 | Allow for attending upon and making good after all other trades, cutting out and making good defective work and for cleaning off and leaving work perfect on completion | 1 | Item
AI/10 | Allow for warranties | 1 | Item
| NOTES AND ASSUMPTIONS |  | Head1
AI/11 | There are no specific details provided for chairs, tables, BIN and DW. Refer to architectural drawing. |  | Note
AI/12 | Assumed measure with the same dimensions to furnitures with no tag. Refer to architectural drawing. |  | Note
AI/13 | Office desks standard to AS/NZS 4442 (2018); School tables standard to AS/NZS 4610.1 (2020) |  | Note
AI/14 | Fixed height chairs standard to AS 4688.1 (2018), AS/NZS 4688.2 (2000), AS/NZS 4688.3 (2000) and AS/NZS 4688.4 (2000); Height adjustable swivel chairs standard to AS/NZS 4438 (1997); Plastic monobloc chairs standard to AS/NZS 3813 (2016); and school chairs standard to AS/NZS 4610.2 (2020) |  | Note
AI/15 | Assumed measure of fixture, appliances and equipment to Kitchen 1.05 and Cafe 1.12 |  | Note
| NORTH BUILDING |  | Head1
| Appliances and Equipment |  | Head2
AI/16 | Cooktop - Assumed measure only, no details provided | 1 | no
AI/17 | DW - (NB: no specific details provided) | 2 | no
AI/18 | FAN-01 - 2130mm diameter ceiling fan; Finish: White; Code: i6; Supplier: Big Ass | 5 | no
AI/19 | FR-01 - 709x600x1715mm high 348L Silver top mount refrigerator with twist ice maker; Finish: Refined Inox; Code: RT35CG542AS9SA; SRT3700S; Supplier: Samsung | 2 | no
AI/20 | FR-02 - 920x515x1800mm high Rhino two door black commercial upright triple glass door bar fridge; Code: SGT2-BS; Supplier: Bar Fridges | 2 | no
AI/21 | FR-03 - 1360x700x850mm high Underbench storage freezer bromic; Finish: Stainless Steel; Code: UBF1360SD; Supplier: Mr Chop | 1 | no
AI/22 | Fridge - Assumed measure only, no details provided | 1 | no
AI/23 | MW - 800mm wide Miele 26L microwave; Code: M6012; Supplier: Winning Appliances | 6 | no
AI/24 | Oven - Assumed measure only, no details provided | 2 | no
AI/25 | OVEN-01 - 600x570x600mm high 600mnm Multi-Function 5 Electric Oven; Finish: Stainless Steel; Supplier: Westinghouse | 2 | no
| Loose Furniture |  | Head2
| Chairs |  | Head3
AI/26 | CH13 - (NB: no specific details provided) | 30 | no
AI/27 | CH14 - varies (NB: no specific details provided) | 55 | no
| Tables |  | Head3
AI/28 | TB06 - (NB: no specific details provided) | 1 | no
AI/29 | TB11 - (NB: no specific details provided) | 3 | no
AI/30 | TB13 - (NB: no specific details provided) | 8 | no
AI/31 | TB14 - (NB: no specific details provided) | 2 | no
AI/32 | TB15 - (NB: no specific details provided) | 6 | no
| SOUTH BUILDING |  | Head1
| Appliances and Equipment |  | Head2
AI/33 | FR-01 - 709x600x1715mm high 348L Silver top mount refrigerator with twist ice maker; Finish: Refined Inox; Code: RT35CG542AS9SA; SRT3700S; Supplier: Samsung | 1 | no
AI/34 | MW - 800mm wide Miele 26L microwave; Code: M6012; Supplier: Winning Appliances | 1 | no
| TOTAL COMMERCIAL DINING/KITCHEN EQUIPMENT |  |  |  | 0
AJ | HYDRAULIC SERVICES
| GENERALLY |  | Head1
AJ/1 | Tenderers are referred to the Specification for the full particulars of workmanship and materials, and the quantities herein provided shall be read in conjunction with the drawings |  | Note
AJ/2 | This Builders Bill of Quantities has not been measured in accordance with the Australian Standard Method of Measurement of Building Works, 5th Edition |  | Note
| PRICES |  | Head1
| Prices shall include for: |  | Head2
AJ/3 | Excavation and backfilling including removal of spoil, maintaining faces of trenches and pits, forming pockets beneath collars and all jointing |  | Note
AJ/4 | Plant and equipment, pipework, fittings, fixtures, taps, traps connections, ancillary items and anything else necessary to complete the works |  | Note
AJ/5 | Testing and commissioning |  | Note
AJ/6 | Documentation, operating instructions and maintenance manuals |  | Note
AJ/7 | Co-ordination with other engineering installations |  | Note
AJ/8 | Complying with all statutory regulations |  | Note
AJ/9 | Environmental and sustainable requirements detailed in the Tender documents (if any) |  | Note
| GENERAL ITEMS |  | Head1
AJ/10 | Allow for keeping excavations free from rain and percolating water by pumping or other means | 1 | Item
AJ/11 | Allow for giving notices, obtaining permits, paying fees, obtaining certificates of satisfactory completion issued by a local authority where required | 1 | Item
AJ/12 | Allow for testing the installations | 1 | Item
AJ/13 | Allow for sterilising the installations | 1 | Item
AJ/14 | Allow for marking pipes with paint, colour bands, tags, plates, badges or lettering for identification purposes, or with arrows for indicating directions of flow for each type of installation | 1 | Item
AJ/15 | Allow for providing samples of materials or finishes as required | 1 | Item
AJ/16 | Allow for protecting finished surfaces | 1 | Item
AJ/17 | Allow for costs of complying with statutory regulations | 1 | Item
AJ/18 | Allow for the disconnection removal and/or diversion of existing hydraulic services as necessary | 1 | Item
AJ/19 | Allow for warranties | 1 | Item
| HYDRAULIC SERVICES |  | Head1
AJ/20 | Allow for Hydraulic Services | 1 | Item
| TOTAL HYDRAULIC SERVICES |  |  |  | 0
AK | MECHANICAL SERVICES
| GENERALLY |  | Head1
AK/1 | Tenderers are referred to the Specification for the full particulars of workmanship and materials, and the quantities herein provided shall be read in conjunction with the drawings |  | Note
AK/2 | This Builders Bill of Quantities has not been measured in accordance with the Australian Standard Method of Measurement of Building Works, 5th Edition |  | Note
| PRICES |  | Head1
| Prices for shall include for: |  | Head2
AK/3 | Plant and equipment, ductwork, registers, wiring, connections and ancillary items |  | Note
AK/4 | Testing and commissioning |  | Note
AK/5 | Documentation, operating instructions and maintenance manuals |  | Note
AK/6 | Co-ordination with other engineering installations |  | Note
AK/7 | Complying with all statutory regulations |  | Note
AK/8 | Environmental and sustainable requirements detailed in the Tender documents (if any) |  | Note
| GENERAL ITEMS |  | Head1
AK/9 | Allow for providing samples of materials or finishes as required | 1 | Item
AK/10 | Allow for protecting finished surfaces | 1 | Item
AK/11 | Allow for costs of complying with statutory regulations | 1 | Item
AK/12 | Allow for paying all fees, inspections and the like | 1 | Item
AK/13 | Allow for warranties | 1 | Item
| MECHANICAL SERVICES |  | Head1
AK/14 | Allow for Mechanical Services | 1 | Item
| TOTAL MECHANICAL SERVICES |  |  |  | 0
AL | ELECTRICAL SERVICES
| GENERALLY |  | Head1
AL/1 | Tenderers are referred to the Specification for the full particulars of workmanship and materials, and the quantities herein provided shall be read in conjunction with the drawings |  | Note
AL/2 | This Builders Bill of Quantities has not been measured in accordance with the Australian Standard Method of Measurement of Building Works, 5th Edition |  | Note
| PRICES |  | Head1
| Prices for shall include for: |  | Head2
AL/3 | Excavation including removal of spoil |  | Note
AL/4 | Plant and equipment, wiring, connections and ancillary items |  | Note
AL/5 | Testing and commissioning |  | Note
AL/6 | Documentation, operating instructions and maintenance manuals |  | Note
AL/7 | Co-ordination with other engineering installations |  | Note
AL/8 | Complying with all statutory regulations |  | Note
AL/9 | Environmental and sustainable requirements detailed in the Tender documents (if any) |  | Note
| GENERAL ITEMS |  | Head1
AL/10 | Allow for complying with relevant acts, by laws and statutory regulations | 1 | Item
AL/11 | Allow for giving notices, obtaining permits and completion certificates, paying all fees and charges | 1 | Item
AL/12 | Allow for testing | 1 | Item
AL/13 | Allow for providing samples of materials or finishes as required | 1 | Item
AL/14 | Allow for providing as built documentation | 1 | Item
AL/15 | Allow for protecting finished surfaces | 1 | Item
AL/16 | Allow for warranties | 1 | Item
| ELECTRICAL SERVICES |  | Head1
AL/17 | Allow for Electrical Services | 1 | Item
| TOTAL ELECTRICAL SERVICES |  |  |  | 0
AM | FIRE SERVICES
| GENERALLY |  | Head1
AM/1 | Tenderers are referred to the Specification for the full particulars of workmanship and materials, and the quantities herein provided shall be read in conjunction with the drawings |  | Note
AM/2 | This Builders Bill of Quantities has not been measured in accordance with the Australian Standard Method of Measurement of Building Works, 5th Edition |  | Note
| PRICES |  | Head1
| Prices shall include for: |  | Head2
AM/3 | Excavation including removal of spoil |  | Note
AM/4 | Plant and equipment, piping, wiring, connections and ancillary items |  | Note
AM/5 | Testing and commissioning |  | Note
AM/6 | Documentation, operating instructions and maintenance manuals |  | Note
AM/7 | Co-ordination with other engineering installations |  | Note
AM/8 | Complying with all statutory regulations |  | Note
AM/9 | Environmental and sustainable requirements detailed in the Tender documents (if any) |  | Note
| GENERAL ITEMS |  | Head1
AM/10 | Allow for providing samples of materials or finishes as required | 1 | Item
AM/11 | Allow for protecting finished surfaces | 1 | Item
AM/12 | Allow for costs of complying with statutory regulations | 1 | Item
AM/13 | Allow for paying all fees, inspections and the like | 1 | Item
AM/14 | Allow for warranties | 1 | Item
AM/15 | Allow for staff training | 1 | Item
| FIRE SERVICES |  | Head1
AM/16 | Allow for Wet Fire Services | 1 | Item
AM/17 | Allow for Dry Fire Services | 1 | Item
| TOTAL FIRE SERVICES |  |  |  | 0
AN | LIFT SERVICES
| GENERALLY |  | Head1
AN/1 | Tenderers are referred to the Specification for the full particulars of workmanship and materials, and the quantities herein provided shall be read in conjunction with the drawings |  | Note
AN/2 | This Builders Bill of Quantities has not been measured in accordance with the Australian Standard Method of Measurement of Building Works, 5th Edition |  | Note
| REFERENCES |  | Head1
AN/3 | Refer to "Tender Specification - Vertical Transportation Services" dated 6 October 2023 by GoingUp Elevators Pty Ltd |  | Note
AN/4 | Refer to following sections of William Clarke College "Architectural Specification" dated 5 April 2024 by PMDL Architecture + Design: 0183 - Metals and Prefinishes, 0181 - Adhesives, sealants and fasteners |  | Note
AN/5 | Refer to following architectural drawing series: A0130 for "GA Plans", A100 for "North and South GA Plan", A2000 for "Elevations", A3000 for "Sections", A4141 to A4142 for "Lift 1 and Lift 2 Details" |  | Note
| PRICES |  | Head1
| Prices shall include for: |  | Head2
AN/6 | All shop fabrication work including cutting, notching, milling, machining, drilling, slotted holes, bolting, riveting, welding, grinding and incidental labours |  | Note
AN/7 | Marking, delivery, unloading, hoisting, erecting and fixing |  | Note
AN/8 | Cutting to dead lengths and machining ends and bearings |  | Note
AN/9 | Touching up surface treatment where damaged |  | Note
AN/10 | Bolts including nuts and washers |  | Note
AN/11 | Environmental and sustainable requirements detailed in the Tender documents (if any) |  | Note
AN/12 | The contractor to ensure the Environmentally Sustainable Design (ESD) strategies are incorporated, and an equivalent 5 Star Green Star is achieved in line with HI Design Guidance Note (DGN) No.058 - ESD Evaluation Tool |  | Note
| GENERAL ITEMS |  | Head1
AN/13 | Allow for preparation of shop drawings | 1 | Item
AN/14 | Allow for providing samples of materials or finishes as required | 1 | Item
AN/15 | Allow for tests | 1 | Item
AN/16 | Allow for covering and protecting surfaces from weather and building operations | 1 | Item
AN/17 | Allow for giving notice of and providing facilities for inspection | 1 | Item
AN/18 | Allow for warranties | 1 | Item
| NOTES AND ASSUMPTIONS |  | Head1
AN/19 | No assumptions were made on this trade. |  | Note
| NORTH BUILDING |  | Head1
| Lift Services |  | Head2
AN/20 | Lift 2 - 32600mm shaft depth x 3100mm shaft width Machine Roomless Lift, Simplex configuration with 4 panel centre opening fully automatic VVVF Drive door, Speed: 1.0m/s, Load: 2500kg, No. of Passengers: 17 passengers, Floors Served Front: 4, Floors Served Rear: 1 | 1 | no
| Lift 2 Finishes |  | Head3
AN/21 | No. 4 Hairline Stainless steel finish to landing landing frame | 1 | no
AN/22 | No. 4 Hairline Stainless steel finish to landing control panel | 1 | no
AN/23 | No. 4 Hairline Stainless steel finish to landing indicator | 1 | no
AN/24 | No. 4 Hairline Stainless steel finish to control cabinet | 1 | no
AN/25 | No. 4 Hairline Stainless steel finish to landing door | 1 | no
AN/26 | No.4 hairline stainless steel finish to 600mm Car handrail | 1 | no
AN/27 | Protective lift blankets | 1 | no
AN/28 | No. 4 Hairline Stainless steel finish to landing door | 4 | m2
AN/29 | No. 4 Hairline Stainless steel finish to car door | 4 | m2
AN/30 | No. 4 Hairline Stainless steel finish to car walls | 18 | m2
AN/31 | Mirror stainless steel finish to car ceiling | 6 | m2
AN/32 | Mirror on rear wall | 3 | m2
| SOUTH BUILDING |  | Head1
| Lift Services |  | Head2
AN/33 | Lift 1 - 2450mm shaft depth x 2200mm shaft width Machine Roomless Lift, Simplex configuration with 2 panel centre opening fully automatic VVVF Drive door, Speed: 1.0m/s, Load: 1150kg, No. of Passengers: 15 passengers, Floors Served Front: 4, Floors Served Rear: 1 | 1 | no
| Lift 1 Finishes |  | Head3
AN/34 | No. 4 Hairline Stainless steel finish to landing landing frame | 1 | no
AN/35 | No. 4 Hairline Stainless steel finish to landing control panel | 1 | no
AN/36 | No. 4 Hairline Stainless steel finish to landing indicator | 1 | no
AN/37 | No. 4 Hairline Stainless steel finish to control cabinet | 1 | no
AN/38 | No. 4 Hairline Stainless steel finish to landing door | 1 | no
AN/39 | No.4 hairline stainless steel finish to 600mm Car handrail | 1 | no
AN/40 | Protective lift blankets | 1 | no
AN/41 | No. 4 Hairline Stainless steel finish to landing door | 3 | m2
AN/42 | No. 4 Hairline Stainless steel finish to car door | 3 | m2
AN/43 | No. 4 Hairline Stainless steel finish to car walls | 14 | m2
AN/44 | Mirror stainless steel finish to car ceiling | 3 | m2
AN/45 | Mirror on rear wall | 2 | m2
| TOTAL LIFT SERVICES |  |  |  | 0
AO | BWIC (SERVICES) |  |  |  | 0
AP | EXTERNAL WORKS & LANDSCAPING
| GENERALLY |  | Head1
AP/1 | Tenderers are referred to the Specification for the full particulars of workmanship and materials, and the quantities herein provided shall be read in conjunction with the drawings. |  | Note
AP/2 | This Builders Bill of Quantities has not been measured in accordance with the Australian Standard Method of Measurement of Building Works, 5th Edition |  | Note
| REFERENCES |  | Head1
AP/3 | Refer to following sections of William Clarke College "Architectural Specification" dated 5 April 2024 by PMDL Architecture + Design: 0181 - Adhesives, sealants and fasteners, 0183 - Metals and pre finishes, 0195 - DTAC indicators / nosing treads, 0315 - Concrete finishes, 0331 - Brick and block construction |  | Note
AP/4 | Refer to landscape material and finishes schedule for William Clarke College Byrson Building dated 05 April 2024 by Arterra Design Pty Ltd |  | Note
AP/5 | Refer to following landscape drawing series: L-CD-001 to L-CD-407 for "Landscape Plans and Details" |  | Note
AP/6 | Refer to following civil drawing: C.30-A for "Civil Works Plan" |  | Note
| PRICES |  | Head1
| Prices for landscaping related excavation shall include for:- |  | Head2
AP/7 | Getting out |  | Note
AP/8 | Keeping sides plumb and to shape |  | Note
AP/9 | Backfilling |  | Note
AP/10 | Ramming solid |  | Note
AP/11 | Loading and disposal of surplus spoil |  | Note
AP/12 | All double handling required |  | Note
AP/13 | The Contractor is deemed to have included for material as found |  | Note
AP/14 | Environmental and sustainable requirements detailed in the Tender documents (if any) |  | Note
| GENERAL ITEMS |  | Head1
AP/15 | Allow for complying with relevant Acts, By-laws and regulations relating to excavation, planking and strutting | 1 | Item
AP/16 | Allow for giving notice and providing facilities for inspections | 1 | Item
AP/17 | Allow for contractors submissions | 1 | Item
AP/18 | Allow for samples and tests | 1 | Item
AP/19 | Allow for warranties | 1 | Item
AP/20 | Allow for inspection of site | 1 | Item
AP/21 | Allow for keeping excavation free from rain and percolating water by pumping, bailing and other means | 1 | Item
AP/22 | Allow for warning sign regarding plant protection | 1 | Item
AP/23 | Allow for temporary landscape fencing | 1 | Item
AP/24 | Allow for reinstatement of existing turf or landscape areas which may be disturbed during the course of the works | 1 | Item
AP/25 | Allow for submitting warranties and maintenance manuals where required | 1 | Item
| NORTH BUILDING |  | Head1
| Furniture and Structure |  | Head2
| Tiered Seating |  | Head3
| 900x350mm high concrete tiered seating |  | Head4
AP/26 | 32MPa concrete stair on ground | 17 | m3
AP/27 | Stringer formwork | 2 | m2
AP/28 | Riser formwork greater than 250mm high | 13 | m2
AP/29 | Bar reinforcement to stair on ground | 0.74 | t
AP/30 | Curing to stair treads | 33 | m2
| 900x300mm high concrete tiered seating |  | Head4
AP/31 | 32MPa concrete stair on ground | 11 | m3
AP/32 | Riser formwork greater than 250mm high | 12 | m2
AP/33 | Bar reinforcement to stair on ground | 0.78 | t
AP/34 | Curing to stair treads | 35 | m2
| 500x300mm high concrete tiered seating |  | Head4
AP/35 | 32MPa concrete stair on ground | 6 | m3
AP/36 | Riser formwork greater than 250mm high | 12 | m2
AP/37 | Bar reinforcement to stair on ground | 0.78 | t
AP/38 | Curing to stair treads | 19 | m2
| 600x300mm high modified concrete tiered seating; Assumed REO: 100kg/m3 |  | Head4
AP/39 | 32MPa concrete stair on ground | 10 | m3
AP/40 | Riser formwork greater than 250mm high | 8 | m2
AP/41 | Siding formwork | 1 | m2
AP/42 | Bar reinforcement to stair on ground | 0.91 | t
AP/43 | Curing to stair treads | 15 | m2
| Timber Battens |  | Head3
AP/44 | HW timber battens, flush to concrete tiered seating (NB: No details provided) | 13 | m2
AP/45 | Timber outdoor seat around planters (NB:No details provided) | 9 | m2
| Concrete Edge |  | Head3
AP/46 | 150x150mm wide above finished surface level of ramp/ walkway in off form finish, standard grey concrete colour, 32MPa | 5 | m3
AP/47 | Reinforcement to concrete edge | 0.063 | t
AP/48 | Formwork to Edge Type 1 - 150x150mm high concrete edge, Class 2 | 29 | m
| Planters Walls |  | Head3
AP/49 | 120mm thick blockwork | 16 | m2
AP/50 | Reinforcement to planters wall - 120mm thick blockwork; Assumed Reo: 47kg/m3 | 0.09 | t
AP/51 | Corefilling to 120mm thick blockwork; Assumed CF Rate: 0.076m3/m2 | 2 | m2
AP/52 | 300mm width permeable crushed rock granular material | 16 | m2
AP/53 | 100mm diameter PVC subsoil drainage pipe | 24 | m
| Curved Walls |  | Head3
AP/54 | Curved wall to WT1 - 230x110x76mm Bowral dry pressed clay brick | 31 | m
AP/55 | Curved wall to RW1 - 190mm thick blockwork | 23 | m
| Walls |  | Head3
AP/56 | W1 - 230x110x76mm Bowral dry pressed clay brick in brahman granite colour; Pattern: Stretcher bond; Series: Bowral 76 | 85 | m2
AP/57 | Cleaning to W1 - 230x110x76mm Bowral dry pressed clay brick in brahman granite colour | 85 | m2
AP/58 | Allowance for joints to W1 - 230x110x76mm Bowral dry pressed clay brick in brahman granite colour | 85 | m2
AP/59 | Raking Cutting to W1 - 230x110x76mm Bowral dry pressed clay brick in brahman granite colour | 21 | m
AP/60 | W2 - 500x500mm sandstone blocks in golder/banded colour with split faces, sawn top, bottom and sides finish; Grade: A | 36 | m2
AP/61 | 100mm depth compacted crushed rock | 27 | m2
AP/62 | 200mm highly permeable crushed rock | 36 | m2
AP/63 | 100mm diameter PVC subsoil drainage pipe | 53 | m
| Concrete Wall |  | Head3
AP/64 | 300mm high retaining wall footing, 32MPa | 3 | m3
AP/65 | Formwork to 300mm high retaining wall footing | 7 | m2
AP/66 | WT3 - 190mm thick blockwork | 9 | m2
AP/67 | Corefilling to 190mm thick blockwork; Assumed CF Rate: 0.12m3/m2 | 1 | m3
AP/68 | Reinforcement to WT 3- 190mm thick blockwork | 0.26 | t
AP/69 | 300mm width permeable crushed rock granular material | 9 | m2
AP/70 | 100mm diameter PVC subsoil drainage pipe | 10 | m
| Tactile Indicator and Stair Nosing |  | Head3
AP/71 | 2000x550mm wide Tactile system Australia, 316 solid marine grade stainless steel in single stud black PVD finish with P5 slip resistant rating | 1 | no
AP/72 | 2200x550mm wide Tactile system Australia, 316 solid marine grade stainless steel in single stud black PVD finish with P5 slip resistant rating | 1 | no
AP/73 | 2450x550mm wide Tactile system Australia, 316 solid marine grade stainless steel in single stud black PVD finish with P5 slip resistant rating | 2 | no
AP/74 | 2600x550mm wide Tactile system Australia, 316 solid marine grade stainless steel in single stud black PVD finish with P5 slip resistant rating | 4 | no
AP/75 | 3100x600mm wide Tactile system Australia, 316 solid marine grade stainless steel in single stud black PVD finish with P5 slip resistant rating | 3 | no
AP/76 | 3600x550mm wide Tactile system Australia, 316 solid marine grade stainless steel in single stud black PVD finish with P5 slip resistant rating | 2 | no
AP/77 | 4000x550mm wide Tactile system Australia, 316 solid marine grade stainless steel in single stud black PVD finish with P5 slip resistant rating | 2 | no
AP/78 | NSG-03 - 50x10x15mm depth ankor, Latham Australia safety stair tread nosing in aluminium alloy milled finish, sparkling black colour; Type: Asbraloy ACS-50SK | 124 | m
| Balustrade, Bollard and Handrail |  | Head3
AP/79 | 1000mm customised balustrade with masonry chemset anchor in basalt colour powder coat finish; Fixing: Core drilled into retaining wall | 77.6 | m
AP/80 | 50mm diameter galvanised steel CHS handrail with Klick LED pod 40 recessed light; Fixing: Core Drilled into surface | 70.4 | m
AP/81 | Galvanised steel edging (NB: No details provided) | 98 | m
| Plants |  | Head2
| Shrubs and Groundcovers |  | Head3
AP/82 | Anigozanthos big red; Kangaroo paws red flowering; 1-2m potential height; 0.5m potential diameter; 140mm container size | 15 | no
AP/83 | Asplenium australasicum; Birds nest fern; 0.7m potential height; 1.00m potential diameter; 200mm container size (NB: Total count on planting schedule: 6no) | 10 | no
AP/84 | Banksia spinulosa; Heath banksia; 2m potential height; 1.5m potential diameter; 140mm container size (NB: Total count on planting schedule: 16no) | 6 | no
AP/85 | Banksia spinulosa 'Bush Candles'; Hairpin banksia; 0.7m potential height; 1m potential diameter; 140mm container size (NB: Total count on planting schedule: 30no) | 10 | no
AP/86 | Callistemon 'Little John'; Bottle brush; 0.7m potential height; 1.00m potential diameter; 140mm container size (NB: Total count on planting schedule: 68no) | 13 | no
AP/87 | Chrysocephalum apiculatum 'Silver Suburst'; Silver sunburst; 0.2m potential height; 0.5m potential diameter; 140mm container size | 92 | no
AP/88 | Dendrobium (NB: No details provided) | 10 | no
AP/89 | Lomandra longifolia verday; Mat rush; 1.00m potential height; 0.5m potential diameter; 140mm container size (NB: Total count on planting schedule: 1251no) | 682 | no
AP/90 | Schefflera arboricola; Dwarf schefflera arboricola; 1-2m potential height; 1.00m potential diameter; 200mm container size | 6 | no
AP/91 | Viola hederacea; Native violet; 0.1m potential height; 0.5m potential diameter; 140mm container size (NB: Total count on planting schedule: 30no) | 20 | no
AP/92 | Westringia fruiticosa 'Mundi'; Prostate coastal rosemary; 1.00m potential height; 1.00m potential diameter; 140mm container size (NB: Total count on planting schedule: 185no) | 65 | no
AP/93 | Cyanthea australis; Tree fern; 1-5m potential height; 0.5m potential diameter; 1.0m high trunk container size | 4 | no
AP/94 | Xanthorrhoea glauca; Grass tree; 3-4m potential height; 0.5m potential diameter; 0.8m high container size | 1 | no
| Trees |  | Head3
AP/95 | Fraxinus pennsylvanica 'Urbanite'; Urbanite ash; 11m potential height; 8m potential diameter; 200L container size | 2 | no
AP/96 | Nyssa sylvatica; Tupelo; 12m potential height; 8m potential diameter; 200L container size | 1 | no
| Softscape |  | Head2
AP/97 | SSD - 100 diameter perforated subsoil drainage line class 1000 within woven filter fabric socks surround laid | 112 | m
AP/98 | Turf - 150mm site top soil; minimum 150mm depth of cultivated/ripped subsoil | 18 | m2
AP/99 | Garden profile 1 - 300mm Soil type A: Hills bark blower organic garden mix, or benedicts organic garden mix (M13) or an approved equivalent manufactured garden soil with a maximum 20% organic matter by volume; 200mm depth of cultivated sub grade | 39 | m2
AP/100 | Garden profile 2 - 300mm Soil type A: Hills bark blower organic garden mix, or benedicts organic garden mix (M13) or an approved equivalent manufactured garden soil with a maximum 20% organic matter by volume; 400mm Soil type B: Hills bark blower b horizon mix, or benedicts 80:20 washed sand and screened solid bend or an approved equivalent manufactured soil with max 5% organic matter by volume | 58 | m2
AP/101 | Garden profile 3 - 150mm Soil type A: Hills bark blower organic garden mix, or benedicts organic garden mix (M13) or an approved equivalent manufactured garden soil with a maximum 20% organic matter by volume | 110 | m2
AP/102 | 50mm depth hardwood chip mulch; screened to 25mm | 207 | m2
| Irrigation |  | Head2
AP/103 | Irrigation - (NB: No details provided) | 208 | m2
| SOUTH BUILDING |  | Head1
| Furniture and Structure |  | Head2
| Concrete Edge |  | Head3
AP/104 | 150x150mm wide above finished surface level of ramp/ walkway in off form finish, standard grey concrete colour, 32MPa | 16 | m3
AP/105 | Reinforcement to concrete edge | 0.224 | t
AP/106 | Formwork to Edge Type 1 - 150x150mm high concrete edge, Class 2 | 106 | m
| Curved Walls |  | Head3
AP/107 | Curved wall to WT1 - 230x110x76mm Bowral dry pressed clay brick | 13 | m
AP/108 | Curved wall to WT2 - 500x500mm sandstone blocks | 17 | m
AP/109 | Curved wall to RT1 - 190mm thick blockwork | 13 | m
| Walls |  | Head3
AP/110 | W1 - 230x110x76mm Bowral dry pressed clay brick in brahman granite colour; Pattern: Stretcher bond; Series: Bowral 76 | 87 | m2
AP/111 | Cleaning to W1 - 230x110x76mm Bowral dry pressed clay brick in brahman granite colour | 87 | m2
AP/112 | Allowance for joints to W1 - 230x110x76mm Bowral dry pressed clay brick in brahman granite colour | 87 | m2
AP/113 | Raking Cutting to W1 - 230x110x76mm Bowral dry pressed clay brick in brahman granite colour | 20 | m
AP/114 | W2 - 500x500mm sandstone blocks in golder/banded colour with split faces, sawn top, bottom and sides finish; Grade: A | 11 | m2
AP/115 | 100mm depth compacted crushed rock | 11 | m2
AP/116 | 200mm highly permeable crushed rock | 11 | m2
AP/117 | 100mm diameter PVC subsoil drainage pipe | 21 | m
| Concrete Wall |  | Head3
AP/118 | 300mm high retaining wall footing, 32MPa | 11 | m3
AP/119 | Formwork to 300mm high retaining wall footing | 35 | m2
AP/120 | WT3 - 190mm thick blockwork | 11 | m2
AP/121 | Corefilling to 190mm thick blockwork; Assumed CF Rate: 0.12m3/m2 | 2 | m3
AP/122 | Reinforcement to WT3 - 190mm thick blockwork | 0.578 | t
AP/123 | 300mm width permeable crushed rock granular material | 11 | m2
AP/124 | 100mm diameter PVC subsoil drainage pipe | 56 | m
| Tactile Indicator and Stair Nosing |  | Head3
AP/125 | 1900x550mm wide Tactile system Australia, 316 solid marine grade stainless steel in single stud black PVD finish with P5 slip resistant rating | 3 | no
AP/126 | 2100x550mm wide Tactile system Australia, 316 solid marine grade stainless steel in single stud black PVD finish with P5 slip resistant rating | 3 | no
AP/127 | 2800x550mm wide Tactile system Australia, 316 solid marine grade stainless steel in single stud black PVD finish with P5 slip resistant rating | 2 | no
AP/128 | 3600x550mm wide Tactile system Australia, 316 solid marine grade stainless steel in single stud black PVD finish with P5 slip resistant rating | 2 | no
AP/129 | NSG-03 - 50x10x15mm depth ankor, Latham Australia safety stair tread nosing in aluminium alloy milled finish, sparkling black colour; Type: Asbraloy ACS-50SK | 65 | m
| Balustrade, Bollard and Handrail |  | Head3
AP/130 | 1000mm customised balustrade with masonry chemset anchor in basalt colour powder coat finish; Fixing: Core drilled into retaining wall | 117 | m
AP/131 | 50mm diameter galvanised steel CHS handrail with Klick LED pod 40 recessed light; Fixing: Core Drilled into surface | 80 | m
AP/132 | B1 - 90mm diameter x 1000mm high galvanised bollard steel, Stoddart - Town and park bollard column-12; Type: Fixed; Code: SPTP.B12.GA-SS-1000 | 7 | no
AP/133 | B2 - 115mm diameter x 1000mm high galvanised bollard steel, Stoddart - Town and park bollard column-12; Type: Removable; Code: SPTP.B21-R-GA-SS-1000-PC- A2 | 2 | no
AP/134 | 1975mm width temporary steel stair (NB: No details provided) | 4 | m2
AP/135 | Galvanised steel edging (NB: No details provided) | 7 | m
| Plants |  | Head2
| Shrubs and Groundcovers |  | Head3
AP/136 | Adiantum hispidulum; Rough maiden hair fern; 0.8m potential height; 1m potential diameter; 140mm container size (NB: Total count on planting schedule: 20no) | 90 | no
AP/137 | Asplenium australasicum; Birds nest fern; 0.7m potential height; 1.00m potential diameter; 200mm container size (NB: Total count on planting schedule: 6no) | 6 | no
AP/138 | Baeckea virgata nana; Miniature baekea; 0.5m potential height; 0.5m potential diameter; 140mm container size (NB: Total count on planting schedule: 50no) | 40 | no
AP/139 | Banksia spinulosa 'Bush Candles'; Hairpin banksia; 0.7m potential height; 1m potential diameter; 140mm container size (NB: Total count on planting schedule: 30no) | 30 | no
AP/140 | Brachysome multifida 'Break of Day'; Native Daisy; 0.2m potential height; 0.4m potential diameter; 140mm container size | 80 | no
AP/141 | Calathea zebrina; Zebra plant; 0.3m potential height; 0.5m potential diameter; 200mm container size | 90 | no
AP/142 | Callistemon 'Little John'; Bottle brush; 0.7m potential height; 1.00m potential diameter; 140mm container size (NB: Total count on planting schedule: 68no) | 50 | no
AP/143 | Chrysocephalum apiculatum 'Silver Suburst'; Silver sunburst; 0.2m potential height; 0.5m potential diameter; 140mm container size | 130 | no
AP/144 | Correa glabra 'Tambulli'; Narrow bell correa; 1.5-2.5m potential height; 1.2m potential diameter; 200mm container size (NB: Total count on planting schedule: 88no) | 58 | no
AP/145 | Dianella caerulea 'Little Jess'; Little Jess; 0.5m potential height; 0.5m potential diameter; 140mm container size | 30 | no
AP/146 | Grevillea lanigera 'Mt Tamboritha': Wooly grevillea; 0.5m potential height; 1.5m potential diameter; 140mm container size | 50 | no
AP/147 | Lomandra longifolia verday; Mat rush; 1.00m potential height; 0.5m potential diameter; 140mm container size (NB: Total count on planting schedule: 1251no) | 521 | no
AP/148 | Westringia fruiticosa; Coastal rosemary; 1.00m potential height; 1.00m potential diameter; 140mm container size | 20 | no
AP/149 | Westringia fruiticosa 'Mundi'; Prostate coastal rosemary; 1.00m potential height; 1.00m potential diameter; 140mm container size (NB: Total count on planting schedule: 185no) | 193 | no
| Trees |  | Head3
AP/150 | Nyssa sylvatica; Tupelo; 12m potential height; 8m potential diameter; 100L container size | 1 | no
AP/151 | Ulmus parvifolium 'Todd'; 10m potential height; 12m potential diameter; 200L container size | 1 | no
| Softscape |  | Head2
AP/152 | SSD - 100 diameter perforated subsoil drainage line class 1000 within woven filter fabric socks surround laid | 164 | m
AP/153 | Turf - 150mm site top soil; minimum 150mm depth of cultivated/ripped subsoil | 25 | m2
AP/154 | Garden profile 1 - 300mm Soil type A: Hills bark blower organic garden mix, or benedicts organic garden mix (M13) or an approved equivalent manufactured garden soil with a maximum 20% organic matter by volume; 200mm depth of cultivated sub grade | 195 | m2
AP/155 | Garden profile 2 - 300mm Soil type A: Hills bark blower organic garden mix, or benedicts organic garden mix (M13) or an approved equivalent manufactured garden soil with a maximum 20% organic matter by volume; 400mm Soil type B: Hills bark blower b horizon mix, or benedicts 80:20 washed sand and screened solid bend or an approved equivalent manufactured soil with max 5% organic matter by volume | 29 | m2
AP/156 | Garden profile 3 - 150mm Soil type A: Hills bark blower organic garden mix, or benedicts organic garden mix (M13) or an approved equivalent manufactured garden soil with a maximum 20% organic matter by volume | 32 | m2
AP/157 | 50mm depth hardwood chip mulch; screened to 25mm | 255 | m2
| Irrigation |  | Head2
AP/158 | Irrigation - (NB: No details provided) | 240 | m2
| TOTAL EXTERNAL WORKS & LANDSCAPING |  |  |  | 0
AQ | CIVIL WORKS
| GENERALLY |  | Head1
AQ/1 | Tenderers are referred to the Specification for the full particulars of workmanship and materials, and the quantities herein provided shall be read in conjunction with the drawings. |  | Note
AQ/2 | This Builders Bill of Quantities has not been measured in accordance with the Australian Standard Method of Measurement of Building Works, 5th Edition |  | Note
| REFERENCES |  | Head1
AQ/3 | Refer to following sections of WCC Bryson Building Specification Revision A dated 5 April 2024 by PMDL Architecture + Design: 0315 - Concrete finishes, 0331 - Brick and block construction |  | Note
AQ/4 | Refer to following civil drawing series: C.00-A to C.02-A for "General Notes", C.30-A to C.31-A for "Civil Works Plan", C.40-A to C.51-A for "Stormwater and Civil Works Details" |  | Note
| PRICES |  | Head1
| Prices shall include for: |  | Head2
AQ/5 | Getting out |  | Note
AQ/6 | Keeping sides plumb and to shape |  | Note
AQ/7 | Backfilling |  | Note
AQ/8 | Ramming solid |  | Note
AQ/9 | Loading and disposal of surplus spoil |  | Note
AQ/10 | All double handling required |  | Note
AQ/11 | The Contractor is deemed to have included for material as found |  | Note
AQ/12 | Environmental and sustainable requirements detailed in the Tender documents (if any) |  | Note
| GENERAL ITEMS |  | Head1
AQ/13 | Allow for giving notice of and providing facilities for inspection | 1 | Item
AQ/14 | Allow for compliance with quality assurance requirements | 1 | Item
AQ/15 | Allow for complying with relevant Acts, By-laws and regulations relating to excavation, planking and strutting | 1 | Item
AQ/16 | Allow for testing | 1 | Item
AQ/17 | Allow for providing samples and sample panels of materials or finishes | 1 | Item
AQ/18 | Allow for contractor's submissions | 1 | Item
AQ/19 | Allow for keeping excavation free from rain and percolating water by pumping, bailing and other means | 1 | Item
AQ/20 | Allow for protecting finished surfaces from damage and cleaning on completion | 1 | Item
AQ/21 | Allow for concrete pumping here or in rates applied | 1 | Item
| NORTH BUILDING |  | Head1
| Roadwork, Footpath & Pavement |  | Head2
| Paving & Surfaces |  | Head3
AQ/22 | P1 - 32MPa concrete with 110mm thick slab on ground in standard grey colour | 141 | m3
AQ/23 | Edgeboard less than or equal to 250mm high | 558 | m
AQ/24 | SL102 mesh | 1300 | m2
AQ/25 | 25 sand blinding layer | 1300 | m2
AQ/26 | 120mm depth compacted DGB20 | 1300 | m2
AQ/27 | Concrete curing | 1300 | m2
AQ/28 | Broomed finish | 1300 | m2
AQ/29 | Tooled control joints (Refer to L-CD-406 for details) | 1300 | m2
AQ/30 | Proprietary keyed and dowelled expansion joints (Refer to L-CD-406 for details) | 1300 | m2
AQ/31 | Raking P1 - 32MPa concrete with 110mm thick slab on ground in standard grey colour | 24 | m3
AQ/32 | Edgeboard less than or equal to 250mm high | 155 | m
AQ/33 | SL102 mesh | 216 | m2
AQ/34 | 25mm sand blinding layer | 216 | m2
AQ/35 | 120mm depth compacted DGB20 | 216 | m2
AQ/36 | Concrete curing | 216 | m2
AQ/37 | Broomed finish | 216 | m2
AQ/38 | Tooled control joints (Refer to L-CD-406 for details) | 216 | m2
AQ/39 | Proprietary keyed and dowelled expansion joints (Refer to L-CD-406 for details) | 216 | m2
AQ/40 | P2 - 230x114x65mm Bowral dry pressed clay pavers in silversand or chesnut colour; Pattern: Basket weave; Series: London | 432 | m2
AQ/41 | 20mm sand blinding layer | 432 | m2
AQ/42 | 150mm depth compacted DGB20 | 432 | m2
| Concrete Paving Edge Thickening |  | Head3
AQ/43 | ET - 300x300mm deep concrete paving edge thickening, 32MPa | 1 | m3
AQ/44 | ET1 - 300x800mm deep concrete paving edge thickening, 32MPa | 1 | m3
AQ/45 | Edgeboard greater than to 250mm high | 3 | m2
AQ/46 | SL102 mesh | 3 | m2
AQ/47 | Bar reinforcement to concrete paving edge thickening | 0.05 | t
| Retaining Block Wall |  | Head3
AQ/48 | 300mm high retaining wall footing, 32MPa | 22 | m3
AQ/49 | Formwork to 300mm high retaining wall footing | 62 | m2
AQ/50 | RW1 - 190mm thick blockwork | 71 | m2
AQ/51 | Reinforcement to RW1 - 190mm thick blockwork and footing | 2.62 | t
AQ/52 | Corefilling to 190mm thick blockwork; Assumed CF Rate: 0.12m3/m2 | 9 | m3
AQ/53 | 300mm width permeable crushed rock granular material | 71 | m2
AQ/54 | 100mm diameter PVC subsoil drainage pipe | 100 | m
| Stormwater |  | Head2
| Pits and Drain |  | Head3
| Pits between 500-1000mm depth |  | Head4
AQ/55 | 600x600x800mm depth stormwater pit with SL82 fabric steel reinforcement and hot dipped galvanised heel guard pit grate, medium duty in hinged and lockable type | 2 | no
AQ/56 | 600x600x1000mm depth stormwater pit with SL82 fabric steel reinforcement and hot dipped galvanised heel guard pit grate, medium duty in hinged and lockable type | 5 | no
| Pits between 1000-1500mm depth |  | Head4
AQ/57 | 900x900x1200mm depth stormwater pit with SL82 fabric steel reinforcement and hot dipped galvanised heel guard pit grate, medium duty in hinged and lockable type | 2 | no
AQ/58 | Upgrade inlet headwall and install energy dissipation mattress | 1 | no
| Pipes |  | Head2
| Pipe less than 1000mm depth |  | Head3
AQ/59 | 150mm uPVC Pipe in class SH grade | 145 | m
AQ/60 | 225mm uPVC Pipe in class SH grade | 83 | m
| Pipe between 1000-2000mm depth |  | Head3
AQ/61 | 150mm uPVC Pipe in class SH grade | 19 | m
AQ/62 | 225mm uPVC Pipe in class SH grade | 48 | m
AQ/63 | 375mm uPVC Pipe in class SH grade | 15 | m
| Waterline |  | Head2
AQ/64 | Waterline (NB:No details provided) | 187 | m
| Tanks |  | Head2
| Treatment Chamber Tank |  | Head3
AQ/65 | 100mm thick slab on ground, Assumed 32MPa | 4 | m3
AQ/66 | Edgeboard less than or equal to 250mm high | 0 | m
AQ/67 | Reinforcement to 100mm thick slab on ground; Assumed REO Rate: 100kg/m3 | 0.35 | t
AQ/68 | 190mm thick blockwork | 44 | m2
AQ/69 | Corefilling to 190mm thick blockwork; Assumed CF Rate: 0.12m3/m2 | 6 | m2
AQ/70 | Reinforcement to 190mm thick blockwork; Assumed REO Rate: 75kg/m3 | 0.65 | t
AQ/71 | 275x150x24mm diameter galvanised mild steel rods | 5 | no
AQ/72 | 900x900 shaft with class D grated cover in non slip heel guard | 3 | no
AQ/73 | Atlan filters (5/SF.3.0-EMC-M) | 1 | no
AQ/74 | 100mm thick blue metal wrapped in geotextile fabric filter | 4 | m2
AQ/75 | RH3030 Lysaght maximesh trash screen with lifting handle | 1 | no
| Stairs on Ground |  | Head2
| 2600mm width concrete stair with 340mm treads, 120mm throat thickness, 144mm riser height with 1 flight |  | Head4
AQ/76 | 32MPa concrete stair on ground | 2 | m3
AQ/77 | Stringer formwork | 1 | m2
AQ/78 | Riser formwork less than or equal to 250mm high | 24 | m
AQ/79 | Bar reinforcement to stair on ground | 0.13 | t
AQ/80 | Curing to stair treads and landing | 8 | m2
AQ/81 | Wood float non slip finish to stair treads and landing | 8 | m2
| 2800mm width concrete stair with 340mm treads, 120mm throat thickness, 144mm riser height with 1 flight |  | Head4
AQ/82 | 32MPa concrete stair on ground | 2 | m3
AQ/83 | Stringer formwork | 1 | m2
AQ/84 | Riser formwork less than or equal to 250mm high | 26 | m
AQ/85 | Bar reinforcement to stair on ground | 0.15 | t
AQ/86 | Curing to stair treads and landing | 9 | m2
AQ/87 | Wood float non slip finish to stair treads and landing | 9 | m2
| 3277mm width concrete stair with 340mm treads, 120mm throat thickness, 160mm riser height with 2 flights and 1 landing; Assumed REO Rate: 100kg/m3 |  | Head4
AQ/88 | 32MPa concrete stair on ground | 3 | m3
AQ/89 | Stringer formwork | 1 | m2
AQ/90 | Riser formwork less than or equal to 250mm high | 27 | m
AQ/91 | Edgeboard to stair landing less than or equal to 250mm high | 9 | m
AQ/92 | Bar reinforcement to stair on ground | 0.27 | t
AQ/93 | Curing to stair treads and landing | 13 | m2
AQ/94 | Wood float non slip finish to stair treads and landing | 13 | m2
| 2392mm width concrete stair (Refer to L-CD-402) |  | Head4
AQ/95 | 32MPa concrete stair on ground | 2 | m3
AQ/96 | Siding formwork | 2 | m2
AQ/97 | Riser formwork less than or equal to 250mm high | 8 | m
AQ/98 | Bar reinforcement to stair on ground | 0.05 | t
AQ/99 | Curing to stair treads and landing | 3 | m2
AQ/100 | Wood float non slip finish to stair treads and landing | 3 | m2
| 2640mm width concrete stair with 350mm treads, 120mm throat thickness, 140mm riser height with 1 flight |  | Head4
AQ/101 | 32MPa concrete stair on ground | 1 | m3
AQ/102 | Stringer formwork | 1 | m2
AQ/103 | Riser formwork less than or equal to 250mm high | 11 | m
AQ/104 | Bar reinforcement to stair on ground | 0.09 | t
AQ/105 | Curing to stair treads and landing | 4 | m2
AQ/106 | Wood float non slip finish to stair treads and landing | 4 | m2
| 4256mm width concrete stair with 340mm treads, 120mm throat thickness, 142mm riser height with 1 flight |  | Head4
AQ/107 | 32MPa concrete stair on ground | 3 | m3
AQ/108 | Stringer formwork | 1 | m2
AQ/109 | Riser formwork less than or equal to 250mm high | 26 | m
AQ/110 | Bar reinforcement to stair on ground | 0.17 | t
AQ/111 | Curing to stair treads and landing | 9 | m2
AQ/112 | Wood float non slip finish to stair treads and landing | 9 | m2
| SOUTH BUILDING |  | Head1
| Roadwork, Footpath & Pavement |  | Head2
| Paving & Surfaces |  | Head3
AQ/113 | P1 - 32MPa concrete with 110mm thick slab on ground in standard grey colour | 37 | m3
AQ/114 | Edgeboard less than or equal to 250mm high | 266 | m
AQ/115 | SL102 mesh | 328 | m2
AQ/116 | 25 sand blinding layer | 328 | m2
AQ/117 | 120mm depth compacted DGB20 | 328 | m2
AQ/118 | Concrete curing | 328 | m2
AQ/119 | Broomed finish | 328 | m2
AQ/120 | Tooled control joints (Refer to L-CD-406 for details) | 328 | m2
AQ/121 | Proprietary keyed and dowelled expansion joints (Refer to L-CD-406 for details) | 328 | m2
AQ/122 | Raking P1 - 32MPa concrete with 110mm thick slab on ground in standard grey colour | 30 | m3
AQ/123 | Edgeboard less than or equal to 250mm high | 213 | m
AQ/124 | SL102 mesh | 271 | m2
AQ/125 | 25mm sand blinding layer | 271 | m2
AQ/126 | 120mm depth compacted DGB20 | 271 | m2
AQ/127 | Concrete curing | 271 | m2
AQ/128 | Broomed finish | 271 | m2
AQ/129 | Tooled control joints (Refer to L-CD-406 for details) | 271 | m2
AQ/130 | Proprietary keyed and dowelled expansion joints (Refer to L-CD-406 for details) | 271 | m2
AQ/131 | P2 - 230x114x65mm Bowral dry pressed clay pavers in silversand or chesnut colour; Pattern: Basket weave; Series: London | 77 | m2
AQ/132 | 20mm sand blinding layer | 77 | m2
AQ/133 | 150mm depth compacted DGB20 | 77 | m2
| Retaining Block Wall |  | Head3
AQ/134 | 300mm high retaining wall footing, 32MPa | 18 | m3
AQ/135 | Formwork to 300mm high retaining wall footing | 44 | m2
AQ/136 | RW1 - 190mm thick blockwork | 65 | m2
AQ/137 | Reinforcement to RW1 - 190mm thick blockwork and footing | 2.23 | t
AQ/138 | Corefilling to 190mm thick blockwork; Assumed CF Rate: 0.12m3/m2 | 8 | m3
AQ/139 | 300mm width permeable crushed rock granular material | 65 | m2
AQ/140 | 100mm diameter PVC subsoil drainage pipe | 69 | m
| Stormwater |  | Head2
| Pits and Drain |  | Head3
| Pits less than 500mm depth |  | Head4
AQ/141 | 450x450x450mm depth stormwater pit with SL82 fabric steel reinforcement and hot dipped galvanised heel guard pit grate, medium duty in hinged and lockable type | 1 | no
| Pits between 500-1000mm depth |  | Head4
AQ/142 | 600x600x550mm depth stormwater pit with SL82 fabric steel reinforcement and hot dipped galvanised heel guard pit grate, medium duty in hinged and lockable type | 1 | no
AQ/143 | 600x600x600mm depth stormwater pit with SL82 fabric steel reinforcement and hot dipped galvanised heel guard pit grate, medium duty in hinged and lockable type | 1 | no
AQ/144 | 600x600x850mm depth stormwater pit with SL82 fabric steel reinforcement and hot dipped galvanised heel guard pit grate, medium duty in hinged and lockable type | 1 | no
AQ/145 | 600x600x900mm depth stormwater pit with SL82 fabric steel reinforcement and hot dipped galvanised heel guard pit grate, medium duty in hinged and lockable type | 1 | no
AQ/146 | Modify existing stormwater based on conflict with new building | 1 | no
| Pipes |  | Head2
| Pipe less than 1000mm depth |  | Head3
AQ/147 | 150mm uPVC Pipe in class SH grade | 99 | m
AQ/148 | 225mm uPVC Pipe in class SH grade | 27 | m
AQ/149 | Redirect 225m uPVC Pipe in class SH grade | 9 | m
| Waterline |  | Head2
AQ/150 | Waterline (NB:No details provided) | 102 | m
| Tanks |  | Head2
AQ/151 | Rain water tank (NB:No details provided) | 1 | no
| Stairs on Ground |  | Head2
| 2337mm width concrete stair with 340mm treads, 120mm throat thickness, 140mm riser height with 2 flights and 1 landing; Assumed REO: 100kg/m3 |  | Head4
AQ/152 | 32MPa concrete stair on ground | 2 | m3
AQ/153 | Stringer formwork | 1 | m2
AQ/154 | Riser formwork less than 250mm high | 21 | m
AQ/155 | Edgeboard to stair landing less than or equal to 250mm high | 13 | m
AQ/156 | Bar reinforcement to stair on ground | 0.26 | t
AQ/157 | Curing to stair treads and landing | 10 | m2
AQ/158 | Wood float non slip finish to stair treads and landing | 10 | m2
| 3052mm width concrete stair with 340mm treads, 120mm throat thickness, 136mm riser height with 1 flight |  | Head4
AQ/159 | 32MPa concrete stair on ground | 1 | m3
AQ/160 | Stringer formwork | 1 | m2
AQ/161 | Riser formwork less than 250mm high | 10 | m
AQ/162 | Bar reinforcement to stair on ground | 0.1 | t
AQ/163 | Curing to stair treads and landing | 4 | m2
AQ/164 | Wood float non slip finish to stair treads and landing | 4 | m2
| 3694mm width concrete stair with 350mm treads, 120mm throat thickness, 150mm riser height with 1 flight |  | Head4
AQ/165 | 32MPa concrete stair on ground | 2 | m3
AQ/166 | Stringer formwork | 1 | m2
AQ/167 | Riser formwork less than 250mm high | 23 | m
AQ/168 | Bar reinforcement to stair on ground | 0.15 | t
AQ/169 | Curing to stair treads and landing | 8 | m2
AQ/170 | Wood float non slip finish to stair treads and landing | 8 | m2
| TOTAL CIVIL WORKS |  |  |  | 0
AR | FINAL CLEAN
| NORTH BUILDING |  | Head1
| Final Clean |  | Head2
| Allow for final clean |  | Head3
AR/1 | Level 1 (A0130-A) | 629 | m2
AR/2 | Level 2 (A0131-A) | 1599 | m2
AR/3 | Level 3 (A0132-A) | 1578 | m2
AR/4 | Level 4 (A0133-A) | 1143 | m2
| SOUTH BUILDING |  | Head1
| Final Clean |  | Head2
| Allow for final clean |  | Head3
AR/5 | Level 1 (A0130-A) | 670 | m2
AR/6 | Level 2 (A0131-A) | 714 | m2
AR/7 | Level 3 (A0132-A) | 705 | m2
AR/8 | Level 4 (A0133-A) | 109 | m2
| TOTAL FINAL CLEAN |  |  |  | 0
AS | MAKE GOOD OVAL AND ACCESS ROAD USED FOR SITE COMPOUND
| NORTH BUILDING |  | Head1
| Make Good on Existing Area |  | Head2
AS/1 | Construct temporary batter from existing levels to match new levels. Plant selected species and spread 50 depth mulch | 135 | m2
AS/2 | Transition new pavement to exist levels and reinstate turf | 133 | m2
AS/3 | Make good to existing concrete pavement disturbed during construction | 35 | m2
AS/4 | Lift existing unit pavers. Transition from new levels to existing levels. Reinstate existing segmental paving | 29 | m2
AS/5 | Lift out and remove existing segmental pavers and relay to match into new concrete | 40 | m2
| SOUTH BUILDING |  | Head1
| Make Good on Existing Area |  | Head2
AS/6 | Construct temporary batter from existing levels to match new levels. Plant selected species and spread 50 depth mulch | 104 | m2
AS/7 | Remove existing edge and part rubber softfall. Lay concrete paving adjacent to temporary stairs and to areas disturbed during construction of wall | 39 | m2
| TOTAL MAKE GOOD OVAL AND ACCESS ROAD USED FOR SITE COMPOUND |  |  |  | 0
AT | PROVISIONAL SUMS |  |  |  | 0
ALTERNATIVE (NB: Refer to dwg. SB.02 Foundatio Plan - S)
AU | ALTERNATIVE IF COLUMNS IS BEARING DIRECTLY ON AT LEAST LOW STRENGTH SILTSTONE WITH AN ALLOWABLE END BEARING PRESSURE INTENSITY OF 1000KPA
| OMISSION |  | noidc
| SOUTH BUILDING |  | Head1
| Bored piers that can be omitted if base footing/slab are bearing directly on at least low strength siltstone with an allowable end bearing pressure intensity of 1000kpa |  | Head2
| Boring |  | Head3
AU/1 | BP1 - 500mm diameter bored pier | -15 | no
AU/2 | BP4 - 900mm diameter bored pier | -14 | no
AU/3 | BP2 - 600mm diameter bored pier | -4 | no
| Extra Over for Socketing |  | Head3
AU/4 | BP1 - 500mm diameter bored pier | -15 | no
AU/5 | BP4 - 900mm diameter bored pier | -14 | no
AU/6 | BP2 - 600mm diameter bored pier | -4 | no
| Insitu Concrete |  | Head3
| Pile (32MPa, 80mm slump, 20mm max. aggregate size) |  | Head4
AU/7 | BP1 - 500mm diameter bored pier | -7 | m3
AU/8 | BP4 - 900mm diameter bored pier | -17 | m3
AU/9 | BP2 - 600mm diameter bored pier | -3 | m3
| Reinforcement |  | Head3
| Bar Reinforcement (Measured) |  | Head4
AU/10 | Bar reinforcement to BP1 - 500mm diameter bored pier | -0.67 | t
AU/11 | Bar reinforcement to BP2 - 600mm diameter bored pier | -0.05 | t
AU/12 | Bar reinforcement to BP4 - 900mm diameter bored pier | -0.19 | t
| Spoil Removal |  | Head3
AU/13 | Spoil removal to BP1 - 500mm diameter bored pier | -7 | m3
AU/14 | Spoil removal to BP4 - 900mm diameter bored pier | -17 | m3
AU/15 | Spoil removal to BP2 - 600mm diameter bored pier | -3 | m3
| Sundries |  | Head3
| Preparation of concrete pile head for incorporation into the structure including trimming/roughening surface at cut-off level, inspecting for and rectifying defective material, cleaning and straightening/bending projecting reinforcement, etc. to: |  | Head4
AU/16 | BP1 - 500mm diameter bored pier | -15 | no
AU/17 | BP4 - 900mm diameter bored pier | -14 | no
AU/18 | BP2 - 600mm diameter bored pier | -4 | no
| Clean out base of concrete pile, including removing all water and loose material for: |  | Head4
AU/19 | BP1 - 500mm diameter bored pier | -15 | no
AU/20 | BP4 - 900mm diameter bored pier | -14 | no
AU/21 | BP2 - 600mm diameter bored pier | -4 | no
| Bored piers to be omitted for alternative footing |  | Head3
| Boring |  | Head4
AU/22 | BP6 - 1200mm diameter bored pier | -4 | no
AU/23 | BP7 - 1200mm diameter bored pier | -1 | no
| Extra Over for Socketing |  | Head4
AU/24 | BP6 - 1200mm diameter bored pier | -4 | no
AU/25 | BP7 - 1200mm diameter bored pier | -1 | no
| Insitu Concrete |  | Head4
AU/26 | Pile (32MPa, 80mm slump, 20mm max. aggregate size) |  | Head5
AU/27 | BP6 - 1200mm diameter bored pier | -9 | m3
AU/28 | BP7 - 1200mm diameter bored pier | -4 | m3
| Reinforcement |  | Head4
AU/29 | Bar Reinforcement (Measured) |  | Head5
AU/30 | Bar reinforcement to BP6 - 1200mm diameter bored pier | -0.46 | t
AU/31 | Bar reinforcement to BP7 - 1200mm diameter bored pier | -0.16 | t
| Spoil Removal |  | Head4
AU/32 | BP6 - 1200mm diameter bored pier | -9 | m3
AU/33 | BP7 - 1200mm diameter bored pier | -4 | m3
| Sundries |  | Head4
AU/34 | Preparation of concrete pile head for incorporation into the structure including trimming/roughening surface at cut-off level, inspecting for and rectifying defective material, cleaning and straightening/bending projecting reinforcement, etc. to: |  | Head5
AU/35 | BP6 - 1200mm diameter bored pier | -4 | no
AU/36 | BP7 - 1200mm diameter bored pier | -1 | no
AU/37 | Clean out base of concrete pile, including removing all water and loose material for: |  | Head5
AU/38 | BP6 - 1200mm diameter bored pier | -4 | no
AU/39 | BP7 - 1200mm diameter bored pier | -1 | no
| ADDITION |  | noidc
| Alternative 1400x1400x600mm deep pad footing to bored piers if column is bearing directly on at least low strength siltstone with an allowable end bearing pressure of 1000kpa (Refer to dwg no. SB.02) |  | Head2
| 1400x1400x600mm deep alternative pad footing |  | Head3
AU/40 | Insitu Concrete | 6 | m3
AU/41 | Formwork | 17 | m2
AU/42 | Reinforcement | 0.52 | t
| TOTAL ALTERNATIVE IF COLUMNS IS BEARING DIRECTLY ON AT LEAST LOW STRENGTH SILTSTONE WITH AN ALLOWABLE END BEARING PRESSURE INTENSITY OF 1000KPA |  |  |  | 0
FIT OUT INCLUSION (COLD SHELL - OMISSION)
AV | FAÇADE - GLAZING
| OMISSION |  | noidc
| NORTH BUILDING |  | Head1
| External Windows |  | Head2
| Level 4 |  | Head3
| Fixed Glazed Window |  | Head4
AV/1 | T32 - 3550x500mm wide glazing unit with aluminium frame in powdercoated finish including 350mm high louvre (Area of 1 glazing unit = 1.78m2) | -6 | no
AV/2 | T32B - 3550x500mm wide glazing unit with aluminium frame in powdercoated finish (Area of 1 glazing unit = 1.78m2) | -3 | no
AV/3 | T49 - 2600x500mm wide fixed glazed window with aluminium frame in powdercoated finish (Area of 1 window panel = 1.3m2) | -2 | no
| Glazing Unit |  | Head4
AV/4 | T32A - 3550x500mm wide glazing unit with aluminium frame in powdercoated finish including 1200mm high fixed window and 350mm high louvre (Area of 1 glazing unit = 1.78m2) | -5 | no
AV/5 | T32C - 3550x500mm wide glazing unit with aluminium frame in powdercoated finish including 1200mm high fixed window (Area of 1 glazing unit = 1.78m2) | -3 | no
AV/6 | T33 - 3000x7500mm wide glazing unit with aluminium frame in powdercoated finish including 3000x5000 mm wide multiple sliding glazed door, fixed window (Area of 1 glazing unit = 22.5m2) | -2 | no
AV/7 | T35 - 3000x6600mm wide glazing unit with aluminium frame in powdercoated finish including 3000x1000 mm wide single swing glazed door, 3000x3950 mm folding glazed door, awning window, fixed window (Area of 1 glazing unit = 19.8m2) | -1 | no
| External Glazed Doors |  | Head2
| Level 4 |  | Head3
| Swing Fire Rated Glazed Doors |  | Head4
AV/8 | 3000x1900mm wide double leaf swing fire rated glazed door with aluminium frame in powdercoated finish (Area of 1 door panel = 5.7m2) | -1 | no
| Films to Door |  | Head2
| Level 4 |  | Head3
AV/9 | FILM-01 - 100mm high frosted film strip | -1 | m
| Supply and Installation of Aluminium Frame |  | Head2
| Supply and Installation of aluminium frame to External Doors |  | Head3
| Level 4 |  | Head4
AV/10 | Supply and Installation of anodized aluminium frame to internal double leaf swing solid core door | -1 | no
| SOUTH BUILDING |  | Head1
| External Windows |  | Head2
| Level 4 |  | Head3
| Fixed Glazed Window |  | Head4
AV/11 | T32 - 3550x500mm wide glazing unit with aluminium frame in powdercoated finish including 350mm high louvre (Area of 1 glazing unit = 1.78m2) | -2 | no
AV/12 | T32B - 3550x500mm wide glazing unit with aluminium frame in powdercoated finish (Area of 1 glazing unit = 1.78m2) | -4 | no
| Supply and Installation of Aluminium Frame |  | Head2
| Supply and Installation of aluminium frame to External Doors |  | Head3
| Level 4 |  | Head4
AV/13 | Supply and Installation of anodized aluminium frame to external double leaf swing solid core door | -2 | no
AV/14 |  |  | endh1
| TOTAL FAÇADE - GLAZING |  |  |  | 0
AW | INSULATION
| OMISSION |  | noidc
| NORTH BUILDING |  | Head1
| Insulation to Ceiling |  | Head2
| INSUL under fixed plasterboard ceilings (NB: No details provided) |  | Head3
AW/1 | Level 4 (A1407-A) | -139 | m2
AW/2 | Curved Cutting to Insulation | -9 | m
| SOUTH BUILDING |  | Head1
| Insulation to Ceiling |  | Head2
| INSUL under fixed plasterboard ceilings (NB: No details provided) |  | Head3
AW/3 | Level 4 (A1408-A) | -83 | m2
AW/4 | Curved Cutting to Insulation | -9 | m
AW/5 |  |  | endh1
| TOTAL INSULATION |  |  |  | 0
AX | PARTITIONS & LININGS
| OMISSION |  | noidc
| NORTH BUILDING |  | Head1
| Installation of Metal Frame to External Doors |  | Head2
| Level 4 |  | Head3
AX/1 | Installation of metal frame to external single leaf swing fire rated solid core door | -1 | no
| SOUTH BUILDING |  | Head1
| Installation of Metal Frame to Internal Doors |  | Head2
| Level 4 |  | Head3
AX/2 | Installation of metal frame to internal single leaf swing fire rated solid core door | -1 | no
AX/3 |  |  | endh1
| TOTAL PARTITIONS & LININGS |  |  |  | 0
AY | SUSPENDED CEILINGS
| OMISSION |  | noidc
| NORTH BUILDING |  | Head1
| Ceiling Type |  | Head2
| Suspended ceiling system up to 3.5m high |  | Head3
| CG/PLB-03 - 16mm thick Aquacheck Fyrchek fire resistant plasterboard taped and set all joints in concealed grid fixings ceiling suspension system; Supplier: CSR Gyprock |  | Head4
AY/1 | Level 4 (A1407-A to A1407-A) | -147 | m2
AY/2 | Curved Cutting to CG/PLB-03 | -9 | m
| CG/PLB-04 - 10mm thick Aquacheck moisture resistant plasterboard taped and set all joints in concealed grid fixings ceiling suspension system; Supplier: CSR Gyprock |  | Head4
AY/3 | Level 4 (A1407-A to A1407-A) | -16 | m2
| FC-02a - 10mm thick fibre cement expressed joints with black gasket system in hewn range and Linen GH-1013 colour; Supplier: Fairview Genesis |  | Head4
AY/4 | Level 4 (A1407-A to A1407-A) | -117 | m2
AY/5 | Curved Cutting to Terrace | -5 | m
| FC-02b - 10mm thick fibre cement expressed joints with black gasket system in grove range and Linen GG-1013 colour; Supplier: Fairview Genesis |  | Head4
AY/6 | Level 4 (A1407-A to A1407-A) | -26 | m2
| Bulkheads and Ceiling Accessories |  | Head2
| Bulkheads installation up to 3.5m high (Including bulkhead to skylights and stair opening) |  | Head3
| CG/PLB-03 Plasterboard bulkheads less than or equal to 250mm high |  | Head4
AY/7 | Level 4 (A1407-A to A1407-A) | -8 | m
| Skylight Plasterboard bulkheads greater than 250mm high |  | Head4
AY/8 | Level 4 (A1407-A to A1407-A) | -12 | m2
| Bulkheads installation 3.5m to 4.5m high (Including bulkhead to skylights and stair opening) |  | Head3
| Skylight metal sheet bulkheads greater than 250mm high |  | Head4
AY/9 | Level 4 (A1407-A to A1407-A) | -6 | m2
| Cornice, Lighting Cove, Pelmets and Shadowline |  | Head3
| 50mm shadow gap to fibre cement ceilings |  | Head4
AY/10 | Level 4 (A1407-A to A1407-A) | -85 | m
| Shadow Angle |  | Head4
AY/11 | Level 4 (A1407-A to A1407-A) | -122 | m
| Access Panels |  | Head3
| AP-01 - 600 x 600mm wide Access Panels sofline set bead flush to ceiling with snap lock access system painted to match ceiling colour |  | Head4
AY/12 | Level 4 (HDR-M106-T1) | -2 | no
| SOUTH BUILDING |  | Head1
| Ceiling Type |  | Head2
| Suspended ceiling system up to 3.5m high |  | Head3
| CG/PLB-01 - 10mm thick plasterboard taped and set all joints in concealed grid fixings ceiling suspension system; Supplier: CSR Gyprock |  | Head4
AY/13 | Level 4 (A1408-A) | -21 | m2
| CG/PLB-04 - 10mm thick Aquacheck moisture resistant plasterboard taped and set all joints in concealed grid fixings ceiling suspension system; Supplier: CSR Gyprock |  | Head4
AY/14 | Level 4 (A1408-A) | -17 | m2
| FC-02a - 10mm thick fibre cement expressed joints with black gasket system in hewn range and Linen GH-1013 colour; Supplier: Fairview Genesis |  | Head4
AY/15 | Level 4 (A1408-A) | -3 | m2
| Cornice, Lighting Cove, Pelmets and Shadowline |  | Head3
| 50mm shadow gap to fibre cement ceilings |  | Head4
AY/16 | Level 4 (A1408-A) | -7 | m
| Shadow Angle |  | Head4
AY/17 | Level 4 (A1408-A) | -88 | m
AY/18 |  |  | endh1
| TOTAL SUSPENDED CEILINGS |  |  |  | 0
AZ | DOORS, FRAMES & HARDWARE
| OMISSION |  | noidc
| NORTH BUILDING |  | Head1
| External Doors |  | Head2
| Level 4 |  | Head3
| Fire rated doors |  | Head4
AZ/1 | 2400x1000x35mm thick single leaf swing fire rated solid core door with metal frame in powdercoated finish; FRL: 120 | -1 | no
| Solid core doors |  | Head4
AZ/2 | 2400x2100x35mm thick double leaf swing solid core door (NB: Supply and install of aluminium frame measured elsewhere) | -1 | no
| Internal Doors |  | Head2
| Level 4 |  | Head3
| Swing Fire Rated Glazed Doors |  | Head4
AZ/3 | 2400x1900mm wide double leaf swing fire rated glazed door with aluminium frame in powdercoated finish; Acoustic Rating: Rw 35 (Area of 1 door panel = 4.56m2) | -1 | no
| Solid core doors |  | Head4
AZ/4 | 2100x1800x35mm thick double leaf swing solid core door (NB: Supply and install of aluminium frame measured elsewhere) | -1 | no
AZ/5 | 2100x860x35mm thick single leaf swing solid core door (NB: Supply and install of aluminium frame measured elsewhere) | -5 | no
| Door Hardware |  | Head2
| Door Hardware to External Doors (Supply and Install) |  | Head3
| Level 4 |  | Head4
AZ/6 | Door hardware to external single leaf swing fire rated solid core door | -1 | no
AZ/7 | Door hardware to external double leaf swing solid core door | -1 | no
| Door Hardware to Internal Doors (Supply and Install) |  | Head3
| Level 4 |  | Head4
AZ/8 | Door hardware to internal double leaf swing solid core door | -1 | no
AZ/9 | Door hardware to internal single leaf swing solid core door | -5 | no
| Door Protection |  | Head2
| Level 4 |  | Head3
AZ/10 | 250mm high kickplate to single leaf swing solid core door | -5 | no
| Films to Door |  | Head2
| Level 4 |  | Head3
AZ/11 | 75mm high film strip (NB: No details provided) | -1 | m
| Supply and Installation of Aluminium Frame |  | Head2
| Supply and Installation of aluminium frame to Internal Doors |  | Head3
| Level 4 |  | Head4
AZ/12 | Supply and Installation of anodized aluminium frame to internal single leaf swing solid core door | -5 | no
AZ/13 | Supply and Installation of anodized aluminium frame to internal double leaf swing solid core door | -1 | no
| Internal Windows |  | Head2
| Level 4 |  | Head3
| Fixed Glazed Windows |  | Head4
AZ/14 | T79 - 2400x3300mm wide fire rated glazing unit with aluminium frame in powdercoated finish including 2400x1800 mm wide double swing door, fixed window (Area of 1 glazing unit = 7.92m2) | 0 | no
| Films to Window |  | Head2
| Level 4 |  | Head3
AZ/15 | FILM-01 - 100mm high frosted film strip | 0 | m
| SOUTH BUILDING |  | Head1
| External Doors |  | Head2
| Level 4 |  | Head3
| Solid core doors |  | Head4
AZ/16 | 2400x2100x35mm thick double leaf swing solid core door (NB: Supply and install of aluminium frame measured elsewhere) | -2 | no
| Internal Doors |  | Head2
| Level 4 |  | Head3
| Fire rated doors |  | Head4
AZ/17 | 2400x1000x35mm thick single leaf swing fire rated solid core door with metal frame in powdercoated finish; FRL: 120 | -1 | no
| Swing Glazed Doors |  | Head4
AZ/18 | 2400x1900mm wide double leaf swing glazed door with aluminium frame in powdercoated finish (Area of 1 door panel = 4.56m2) | -1 | no
| Solid core doors |  | Head4
AZ/19 | 2100x1000x35mm thick single leaf swing solid core door (NB: Supply and install of aluminium frame measured elsewhere) | -1 | no
AZ/20 | 2100x1800x35mm thick double leaf swing solid core door (NB: Supply and install of aluminium frame measured elsewhere) | -1 | no
AZ/21 | 2100x860x35mm thick single leaf swing solid core door (NB: Supply and install of aluminium frame measured elsewhere) | -4 | no
AZ/22 | 2400x2100x35mm thick double leaf swing solid core door (NB: Supply and install of aluminium frame measured elsewhere) | -1 | no
| Door Hardware |  | Head2
| Door Hardware to External Doors (Supply and Install) |  | Head3
| Level 4 |  | Head4
AZ/23 | Door hardware to external double leaf swing solid core door | -2 | no
| Door Hardware to Internal Doors (Supply and Install) |  | Head3
| Level 4 |  | Head4
AZ/24 | Door hardware to internal single leaf fire rated swing solid core door | -1 | no
AZ/25 | Door hardware to internal single leaf swing solid core door | -5 | no
AZ/26 | Door hardware to internal double leaf swing solid core door | -2 | no
| Door Protection |  | Head2
| Level 4 |  | Head3
AZ/27 | 250mm high kickplate to single leaf swing solid core door | -5 | no
| Films to Door |  | Head2
| Level 4 |  | Head3
AZ/28 | FILM-01 - 75mm high frosted film strip | -1 | m
| Supply and Installation of aluminium frame to Internal Doors |  | Head3
| Level 4 |  | Head4
AZ/29 | Supply and Installation of anodized aluminium frame to internal single leaf swing solid core door | -5 | no
AZ/30 | Supply and Installation of anodized aluminium frame to internal double leaf swing solid core door | -2 | no
| Internal Windows |  | Head2
| Level 4 |  | Head3
| Glazing Unit |  | Head4
AZ/31 | T63 - 2400x3060mm wide glazing unit with aluminium frame in powdercoated finish including 2400x920 mm wide single swing door, fixed window (Area of 1 glazing unit = 7.34m2) | 0 | no
| Films to Window |  | Head2
| Level 4 |  | Head3
AZ/32 | FILM-01 - 100mm high frosted film strip | 0 | m
| TOTAL DOORS, FRAMES & HARDWARE |  |  |  | 0
BA | JOINERY & CARPENTRY
| OMISSION |  | noidc
| NORTH BUILDING |  | Head1
| Timber Battens |  | Head2
| TMB02 (NB: No details provided in materials schedule; refer to drawing A4205-A) |  | Head3
BA/1 | Level 4 (A1007-A) | -31 | m2
| TOTAL JOINERY & CARPENTRY |  |  |  | 0
BB | METALWORK
| OMISSION |  | noidc
| NORTH BUILDING |  | Head1
| Aluminium Skirting |  | Head2
| SKT01 - 150mm high Aluminium skirting in natural anodised finish |  | Head3
BB/1 | Level 4 (A1007-A) | -75 | m
| SOUTH BUILDING |  | Head1
| Aluminium Skirting |  | Head2
| SKT01 - 150mm high Aluminium skirting in natural anodised finish |  | Head3
BB/2 | Level 4 (A1008-A) | -76 | m
| TOTAL METALWORK |  |  |  | 0
BC | SIGNAGE
| OMISSION |  | noidc
| SIGN-06 - All Electrical, Comms and Mechanical Statutory Signage Standard Statutory Signage - 650mm wide signage panels. Centre installed on door panels, in capital letters no less than 50 mm high and has contrasting background. TGS Still Blue acrylic with font fixed white individual lettering. ESD specification by HDR - Greenstar Credit 13.1: Indoor Pollutants - Paints, Adhesives, Sealants and Carpets compliant. |  | Head2
BC/1 | Level 4 (A-1007 to A1008) | -1 | no
BC/2 |  |  | endh1
| TOTAL SIGNAGE |  |  |  | 0
BD | TILING/PAVING
| OMISSION |  | noidc
| NORTH BUILDING |  | Head1
| Tiling to Flooring |  | Head2
| CFT-01 - 300x600mm wide Yosemite porcelain floor tiles in grey stone look in/out rectified edge; Code: 4256; Slip Rating: P5; Ground Colour: Mapei #110 Manhattan 2000 Supplier: TFO - The Design Lab |  | Head3
BD/1 | Level 4 (A0133-A) | -16 | m2
| Floor Junctions |  | Head2
| between tile/stone and vinyl |  | Head3
BD/2 | Level 4 (A0133-A) | -5 | m
| Tile Edge Guard |  | Head2
| TRIM02 - Aluminium external tile corner guard to CWT03; Code BEC-6-3; Supplier: BAT Trims |  | Head3
BD/3 | Level 4 (A1007-A) | -1 | m
| Screed to flooring |  | Head2
| Cementitious screed graded to fall on/or new reinforced concrete substrate |  | Head3
BD/4 | Level 4 (A0133-A) | -16 | m2
| SOUTH BUILDING |  | Head1
| Tiling to Flooring |  | Head2
| CFT-01 - 300x600mm wide Yosemite porcelain floor tiles in grey stone look in/out rectified edge; Code: 4256; Slip Rating: P5; Ground Colour: Mapei #110 Manhattan 2000 Supplier: TFO - The Design Lab |  | Head3
BD/5 | Level 4 (A0133-A) | -17 | m2
| Floor Junctions |  | Head2
| between tile/stone and vinyl |  | Head3
BD/6 | Level 4 (A0133-A) | -5 | m
| Tile Edge Guard |  | Head2
| TRIM02 - Aluminium external tile corner guard to CWT03; Code BEC-6-3; Supplier: BAT Trims |  | Head3
BD/7 | Level 4 (A1007-A) | -1 | m
| Screed to flooring |  | Head2
| Cementitious screed graded to fall on/or new reinforced concrete substrate |  | Head3
BD/8 | Level 4 (A0133-A) | -17 | m2
| TOTAL TILING/PAVING |  |  |  | 0
BE | VINYL & RESILIENT FINISHES
| OMISSION |  | noidc
| NORTH BUILDING |  | Head1
| Vinyl Flooring |  | Head2
| VFS-04 - 250x1500x5mm thick Grayton colour vinyl flooring in Quiet Woods lateral brand finish; Slip rating: P3/R10; Code: LAB218; Supplier: Milliken Ontera. Vinyl laying in Ashlar pattern |  | Head3
BE/1 | Level 4 (A0133-A) | -95 | m2
| SOUTH BUILDING |  | Head1
| Vinyl Flooring |  | Head2
| VFS-04 - 250x1500x5mm thick Grayton colour vinyl flooring in Quiet Woods lateral brand finish; Slip rating: P3/R10; Code: LAB218; Supplier: Milliken Ontera. Vinyl laying in Ashlar pattern |  | Head3
BE/2 | Level 4 (A0133-A) | 21 | m2
| TOTAL VINYL & RESILIENT FINISHES |  |  |  | 0
BF | WATERPROOFING & TANKING
| OMISSION |  | noidc
| NORTH BUILDING |  | Head1
| Waterproofing to Wet Areas |  | Head2
| WPM-06 - Tremco waterproofing membrane to internal wet areas resistant to permanent wetness; Below Screed: Vulkem NEM; Above Screed: Vulkem H2 Plus |  | Head3
| Horizontal membrane; applied on wet area floor to falls and/or cross falls |  | Head4
BF/1 | Level 4 (A0133-A) | -16 | m2
| Turn-ups less than or equal to 250mm high; including any angle fillet and dressing over fillets at bottom |  | Head4
BF/2 | Level 4 (A0133-A) | -38 | m
| Waterproofing to Terrace |  | Head2
| WPM-01 - Tremco AlphaGuard BIO waterproofing membrane to external areas |  | Head3
| Horizontal membrane; applied on wet area floor to falls and/or cross falls |  | Head4
BF/3 | Level 4 (A0133-A) | -262 | m2
| Turn-ups less than or equal to 150mm high; applied to terrace |  | Head4
BF/4 | Level 4 (A0133-A) | -27 | m
| Vertical membrane; applied on external walls |  | Head4
BF/5 | Level 4 (A0133-A) | -30 | m2
| Vertical membrane; applied on parapet walls |  | Head4
BF/6 | Level 4 (A0133-A) | -24 | m2
| Waterproofing to External Areas |  | Head2
| WPM-03 - Tremco AlphaGuard BIO waterproofing membrane to UV exposed, intermittent pedestrian service/maintenance traffic |  | Head3
| Horizontal membrane; applied on wet area floor to falls and/or cross falls |  | Head4
BF/7 | Level 4 (A0133-A) | -422 | m2
| Turn-ups less than or equal to 150mm high; applied to terrace |  | Head4
BF/8 | Level 4 (A0133-A) | -28 | m
| Vertical membrane; applied on parapet walls |  | Head4
BF/9 | Level 4 (A0133-A) | -177 | m2
| Waterproofing to Planters |  | Head2
| WPM-07 - TREMproof 250GC waterproof membrane with anti-root additive; Application of TREMCO's specification and approved TREMCO applicator; 20 years warranty |  | Head3
| Horizontal membrane; applied planter floor to falls and/or cross falls |  | Head4
BF/10 | Level 4 (A1207-A) | -28 | m2
| Vertical membrane; applied on planter walls |  | Head4
BF/11 | Level 4 (A1207-A) | -19 | m2
| SOUTH BUILDING |  | Head1
| Waterproofing to Wet Areas |  | Head2
| WPM-06 - Tremco waterproofing membrane to internal wet areas resistant to permanent wetness; Below Screed: Vulkem NEM; Above Screed: Vulkem H2 Plus |  | Head3
| Horizontal membrane; applied on wet area floor to falls and/or cross falls |  | Head4
BF/12 | Level 4 (A0133-A) | -17 | m2
| Turn-ups less than or equal to 250mm high; including any angle fillet and dressing over fillets at bottom |  | Head4
BF/13 | Level 4 (A0133-A) | -36 | m
| Waterproofing to External Areas |  | Head2
| WPM-03 - Tremco AlphaGuard BIO waterproofing membrane to UV exposed, intermittent pedestrian service/maintenance traffic |  | Head3
| Horizontal membrane; applied on wet area floor to falls and/or cross falls |  | Head4
BF/14 | Level 4 (A0133-A) | -638 | m2
| Vertical membrane; applied on parapet walls |  | Head4
BF/15 | Level 4 (A0133-A) | -84 | m2
| TOTAL WATERPROOFING & TANKING |  |  |  | 0
BG | PAINTING
| OMISSION |  | noidc
| NORTH BUILDING |  | Head1
| Painting to Ceiling |  | Head2
| Painting to Ceiling Linings |  | Head3
BG/1 | PT-01 to CG/PLB-01 - PW1H9 wash and wear in vivid white colour and low sheen finish; Supplier: Dulux |  | Head4
BG/2 | Level 4 (A1407-A to A1407-A) | -23 | m2
| PT-01 to CG/PLB-03 - PW1H9 wash and wear in vivid white colour and low sheen finish; Supplier: Dulux |  | Head4
BG/3 | Level 4 (A1407-A to A1407-A) | -147 | m2
| PT-08 to CG/PLB-04 - PW1H9 wash and wear plus in vivid white colour and low sheen finish; Supplier: Dulux |  | Head4
BG/4 | Level 4 (A1407-A to A1407-A) | -16 | m2
| Painting to Bulkhead |  | Head2
| PT-01 to CG/PLB-03 Plasterboard Bulkhead, less than or equal to 250mm high |  | Head3
BG/5 | Level 4 (A1407-A to A1407-A) | -8 | m
| Painting to Internal Walls |  | Head2
| PT01 - Wash & wear paint low sheen finish in 'Vivid White' colour; Code PW1H9; Supplier: Dulux |  | Head3
BG/6 | Level 4 (A1007-A) | -365 | m2
| PT06 - Wash & wear paint low sheen finish in 'Thurman' colour; Code: P17B6; Supplier: Dulux |  | Head3
BG/7 | Level 4 (A1007-A) | -53 | m2
| PT08 - Wash & wear plus paint low sheen finish in 'Vivid White' colour; Code PW1H9; Supplier: Dulux |  | Head3
BG/8 | Level 4 (A1007-A) | -78 | m2
| Painting to External Door Leaf |  | Head2
| Level 4 |  | Head3
| PT - Paint finish (NB: No details provided) |  | Head4
BG/9 | PT paint finish to both sides of single leaf swing fire rated solid core door | -1 | no
BG/10 | PT paint finish to both sides of double leaf swing solid core door | -1 | no
| Painting to Internal Door Leaf |  | Head2
| Level 4 |  | Head3
| PT - Paint finish (NB: No details provided) |  | Head4
BG/11 | PT paint finish to both sides of single leaf swing solid core door | -5 | no
BG/12 | PT paint finish to both sides of double leaf swing solid core door | -1 | no
| SOUTH BUILDING |  | Head1
| Painting to Ceiling |  | Head2
| Painting to Ceiling Linings |  | Head3
| PT-01 to CG/PLB-01 - PW1H9 wash and wear in vivid white colour and low sheen finish; Supplier: Dulux |  | Head4
BG/13 | Level 4 (A1408-A) | -21 | m2
| PT-08 to CG/PLB-04 - PW1H9 wash and wear plus in vivid white colour and low sheen finish; Supplier: Dulux |  | Head4
BG/14 | Level 4 (A1408-A) | -17 | m2
| Painting to Internal Walls |  | Head2
| PT01 - Wash & wear paint low sheen finish in 'Vivid White' colour; Code PW1H9; Supplier: Dulux |  | Head3
BG/15 | Level 4 (A1008-A) | -329 | m2
| PT08 - Wash & wear plus paint low sheen finish in 'Vivid White' colour; Code PW1H9; Supplier: Dulux |  | Head3
BG/16 | Level 4 (A1008-A) | -87 | m2
| Painting to External Door Leaf |  | Head2
| Level 4 |  | Head3
| PT - Paint finish (NB: No details provided) |  | Head4
BG/17 | PT paint finish to both sides of double leaf swing solid core door | -2 | no
| Painting to Internal Door Leaf |  | Head2
| Level 4 |  | Head3
| PT - Paint finish (NB: No details provided) |  | Head4
BG/18 | PT paint finish to both sides of single leaf swing fire rated solid core door | -1 | no
BG/19 | PT paint finish to both sides of single leaf swing solid core door | -5 | no
BG/20 | PT paint finish to both sides of double leaf swing solid core door | -2 | no
| TOTAL PAINTING |  |  |  | 0
BH | FF&E
| OMISSION |  | noidc
| NORTH BUILDING |  | Head1
| Loose Furniture |  | Head2
| Mirrors |  | Head3
BH/1 | MIR-01 - 450x1000mm high Reflecta oval pencil endge mirror; Code: MV1000X450PR; Supplier: Highgrove Bathrooms | -4 | no
| Sanitary Fixture |  | Head2
BH/2 | BSN-02 - Urbane II hand wall basin with one tap hole wall hung basin; Code: 879010W; Supplier: Caroma | -4 | no
BH/3 | FW-01 - 103x103x22mm thick square floor waste with tile; Finish: Stainless Steel; Code: SQ100TR; Supplier: Stormtech | -5 | no
BH/4 | SK-03 - Cleaners sink; Finish: Vitreous China; Supplier: Caroma | -1 | no
BH/5 | TAP-01 - Urbane II Basin tap; Finish: Matte Black; Code: 98608B6AF; Supplier: Caroma | -4 | no
BH/6 | TAP-05 - Cleaners sink tap; Luna kever kaundry tap set; Supplier: Caroma | -1 | no
BH/7 | WC-01 - Liano Cleanflush wall faced; closed coupled toilet suite with soft close seat; Finish: White; Code: 766200W; Supplier: Caroma | -2 | no
BH/8 | WC-02 - Liano cleanflush easy height wall faced close coupled toilet suite with liano care single flap soft close seat; Finish: White; Seat in Anthracite Grey Finish; Code: 766400W; Supplier: Caroma | -2 | no
| Sanitary Hardware |  | Head2
BH/9 | CH-01 - Bobrick coat hooks; Finish: Stainless Steel Satin; Code: RBA B542; Supplier: RBA Group | -4 | no
BH/10 | GR-01 - 90 degrees grabrail ambidextrous ambulant; Finish: Stainless Steel Satin; Code: RBA4090-450; Supplier: RBA Group | -4 | no
BH/11 | HD-01 - 220x100x287.9mm high electric hand dryer; Finish: SS #304 Satin Stainless Steel; Supplier: Metlam | -4 | no
BH/12 | SD-01 - Surface mounted liquid soap dispenser; 1.2L capacity; Finish: Satin Stainless Steel; Code: 6140; Supplier: Bradley Australia | -4 | no
BH/13 | TPH-01 - conventional toilet roll dispenser; Finish: White; Code: 557000; Supplier: Tork | -4 | no
| SOUTH BUILDING |  | Head1
| Loose Furniture |  | Head2
| Mirrors |  | Head3
BH/14 | MIR-01 - 450x1000mm high Reflecta oval pencil endge mirror; Code: MV1000X450PR; Supplier: Highgrove Bathrooms | -4 | no
BH/15 | MIR-02 - 406x990mm high Bobrick Access compliant mirror; Finish: frame in polished stainless steel; Code: B16581639; Supplier: RBA Group | -1 | no
| Sanitary Fixture |  | Head2
BH/16 | BSN-02 - Urbane II hand wall basin with one tap hole wall hung basin; Code: 879010W; Supplier: Caroma | -4 | no
BH/17 | BSN-03a - Liano Nexus 750 wall basin - right hand shelf with one tap hole; Code: 665415W; Supplier: Caroma | -1 | no
BH/18 | FW-01 - 103x103x22mm thick square floor waste with tile; Finish: Stainless Steel; Code: SQ100TR; Supplier: Stormtech | -5 | no
BH/19 | TAP-01 - Urbane II Basin tap; Finish: Matte Black; Code: 98608B6AF; Supplier: Caroma | -5 | no
BH/20 | TAP-02 - Opal basin mixer; handle opal optional care; Finish: Matte Black; Code: 99700B65AF; 99706B; Supplier: Caroma | -1 | no
BH/21 | WC-01 - Liano Cleanflush wall faced; closed coupled toilet suite with soft close seat; Finish: White; Code: 766200W; Supplier: Caroma | -2 | no
BH/22 | WC-02 - Liano cleanflush easy height wall faced close coupled toilet suite with liano care single flap soft close seat; Finish: White; Seat in Anthracite Grey Finish; Code: 766400W; Supplier: Caroma | -2 | no
BH/23 | WC-03 - Care 400 connector toilet suite with backrest and Caravelle care single flap seat, raised cistern buttons; Finish: White; seat in Anthracite; Grey Round Care Metal in Chrome finish; Code: 987900BAG; 687073C; Supplier: Caroma | -1 | no
| Sanitary Hardware |  | Head2
BH/24 | CH-01 - Bobrick coat hooks; Finish: Stainless Steel Satin; Code: RBA B542; Supplier: RBA Group | 6 | no
BH/25 | GR-01 - 90 degrees grabrail ambidextrous ambulant; Finish: Stainless Steel Satin; Code: RBA4090-450; Supplier: RBA Group | 4 | no
BH/26 | GR-02a - 90 degree right hand and 450 straight grab rail set; Finish: Stainless Steel Satin; Code: RBA4090-346; Supplier: RBA Group | 1 | no
BH/27 | HD-01 - 220x100x287.9mm high electric hand dryer; Finish: SS #304 Satin Stainless Steel; Supplier: Metlam | 3 | no
BH/28 | SD-01 - Surface mounted liquid soap dispenser; 1.2L capacity; Finish: Satin Stainless Steel; Code: 6140; Supplier: Bradley Australia | 5 | no
BH/29 | TPH-01 - conventional toilet roll dispenser; Finish: White; Code: 557000; Supplier: Tork | 5 | no
| TOTAL FF&E |  |  |  | 0
BI | ICT/AV
TOTAL FOR BUILDING