## Structural Reinforcement
Code | Description | Quantity | UOM | Rate | SubTotal | Factor | Total | Total | Level | Zone | Pour | Element | Element No. | Product Category | Product Code | Product Description | Bar Shape
REINFORCEMENT
| GENERALLY |  | Head1
| Tenderers are referred to the Specification for the full particulars of workmanship and materials, and the quantities herein provided shall be read in conjunction with the drawings |  | Note
| This Builders Bill of Quantities has not been measured in accordance with the Australian Standard Method of Measurement of Building Works, 5th Edition |  | Note
| REFERENCES |  | Head1
| Refer to Structural drawings dated 26 September 2025 |  | Note
| PRICES |  | Head1
| Prices shall include for: |  | Head2
| Supply and delivery to site |  | Note
| Cleaning, cutting, bending, fabrication and tagging |  | Note
| Placing and provision of all necessary temporary fixings and supports including tie wire, chair supports, etc |  | Note
| Rolling margins and waste |  | Note
| Environmental and sustainable requirements detailed in the Tender documents (if any) |  | Note
| GENERAL ITEMS |  | Head1
| Allow for giving notice of and providing facilities for inspection | 1 | Item
| Allow for compliance with quality assurance requirements | 1 | Item
| Allow for producing bending schedules | 1 | Item
| Allow for contractor's submissions | 1 | Item
| Allow for safety capping to starter bars | 1 | Item
| Allow for all costs associated with cathodic protection, earthing and lightning conduction | 1 | Item
| NOTES AND ASSUMPTIONS |  | Head1
| Chair bars and wastage not considered |  | Note
| Trimmers bars not shown on plans were not measured |  | Note
| Tower crane footing were not included, no details provided |  | Note
| Precast column starter bar were not included |  | Note
| External precast wall starter bars and dowels were not measured, no details provided |  | Note
| PILE CAP |  | Head1 | [5 empty] | In Ground | Z1;Z2 | P1;P2;P3;P4 | Pile Cap
| Zone 1 |  | Head2 | [5 empty] | In Ground | Z1 | P1;P2 | Pile Cap
| Pour 1 |  | Head3 | [5 empty] | In Ground | Z1 | P1 | Pile Cap
| Foundation Level (S0701-3) |  | Head4 | [5 empty] | In Ground | Z1 | P1 | Pile Cap
| PC1 - 1200 x 800 x 850mm deep pile cap |  | Head5 | [5 empty] | In Ground | Z1 | P1 | Pile Cap | PC1
| N16-200 Bottom A Long U-Bar | 0.38 | t | [5 empty] | In Ground | Z1 | P1 | Pile Cap | PC1 | Steel | N16 | 16mm 500 grade N deformed bar - processed | Bent Bar
| N16-200 Bottom B Short U-Bar | 0.46 | t | [5 empty] | In Ground | Z1 | P1 | Pile Cap | PC1 | Steel | N16 | 16mm 500 grade N deformed bar - processed | Bent Bar
| N16-200 Top C Short U-Bar | 0.46 | t | [5 empty] | In Ground | Z1 | P1 | Pile Cap | PC1 | Steel | N16 | 16mm 500 grade N deformed bar - processed | Bent Bar
| N16-200 Top D Long U-Bar | 0.38 | t | [5 empty] | In Ground | Z1 | P1 | Pile Cap | PC1 | Steel | N16 | 16mm 500 grade N deformed bar - processed | Bent Bar
| N16-200 Side Bar E | 0.56 | t | [5 empty] | In Ground | Z1 | P1 | Pile Cap | PC1 | Steel | N16 | 16mm 500 grade N deformed bar - processed | Bent Bar
| PC2 - 1200 x 1200 x 850mm deep pile cap |  | Head5 | [5 empty] | In Ground | Z1 | P1 | Pile Cap | PC2
| N16-200 Bottom A Long U-Bar | 0.23 | t | [5 empty] | In Ground | Z1 | P1 | Pile Cap | PC2 | Steel | N16 | 16mm 500 grade N deformed bar - processed | Bent Bar
| N16-200 Bottom B Short U-Bar | 0.23 | t | [5 empty] | In Ground | Z1 | P1 | Pile Cap | PC2 | Steel | N16 | 16mm 500 grade N deformed bar - processed | Bent Bar
| N16-200 Top C Short U-Bar | 0.23 | t | [5 empty] | In Ground | Z1 | P1 | Pile Cap | PC2 | Steel | N16 | 16mm 500 grade N deformed bar - processed | Bent Bar
| N16-200 Top D Long U-Bar | 0.23 | t | [5 empty] | In Ground | Z1 | P1 | Pile Cap | PC2 | Steel | N16 | 16mm 500 grade N deformed bar - processed | Bent Bar
| N16-200 Side Bar E | 0.2 | t | [5 empty] | In Ground | Z1 | P1 | Pile Cap | PC2 | Steel | N16 | 16mm 500 grade N deformed bar - processed | Bent Bar
| PC3 - 2400 x 1000 x 1050mm deep pile cap |  | Head5 | [5 empty] | In Ground | Z1 | P1 | Pile Cap | PC3
| N16-200 Bottom A Long U-Bar | 0.05 | t | [5 empty] | In Ground | Z1 | P1 | Pile Cap | PC3 | Steel | N16 | 16mm 500 grade N deformed bar - processed | Bent Bar
| 5N28 Bottom B Short U-Bar | 0.08 | t | [5 empty] | In Ground | Z1 | P1 | Pile Cap | PC3 | Steel | N28 | 28mm 500 grade N deformed bar - processed | Bent Bar
| 4N16 Top C Short U-Bar | 0.33 | t | [5 empty] | In Ground | Z1 | P1 | Pile Cap | PC3 | Steel | N16 | 16mm 500 grade N deformed bar - processed | Bent Bar
| N12-200 Top D Long U-Bar | 0.4 | t | [5 empty] | In Ground | Z1 | P1 | Pile Cap | PC3 | Steel | N12 | 12mm 500 grade N deformed bar - processed | Bent Bar
| N16-200 Side Bar E | 0.07 | t | [5 empty] | In Ground | Z1 | P1 | Pile Cap | PC3 | Steel | N16 | 16mm 500 grade N deformed bar - processed | Bent Bar
| PC5 - 2250 x 2400 x 950mm deep pile cap |  | Head5 | [5 empty] | In Ground | Z1 | P1 | Pile Cap | PC5
| N16-200 Bottom A U-Bar | 0.09 | t | [5 empty] | In Ground | Z1 | P1 | Pile Cap | PC5 | Steel | N16 | 16mm 500 grade N deformed bar - processed | Bent Bar
| N16-200 Bottom B U-Bar | 0.1 | t | [5 empty] | In Ground | Z1 | P1 | Pile Cap | PC5 | Steel | N16 | 16mm 500 grade N deformed bar - processed | Bent Bar
| N12-200 Top C U-Bar | 0.06 | t | [5 empty] | In Ground | Z1 | P1 | Pile Cap | PC5 | Steel | N12 | 12mm 500 grade N deformed bar - processed | Bent Bar
| N12-200 Top D U-Bar | 0.05 | t | [5 empty] | In Ground | Z1 | P1 | Pile Cap | PC5 | Steel | N12 | 12mm 500 grade N deformed bar - processed | Bent Bar
| 6N24 Bottom E U-Bar | 0.1 | t | [5 empty] | In Ground | Z1 | P1 | Pile Cap | PC5 | Steel | N24 | 24mm 500 grade N deformed bar - processed | Bent Bar
| 3N16 Top F U-Bar | 0.03 | t | [5 empty] | In Ground | Z1 | P1 | Pile Cap | PC5 | Steel | N16 | 16mm 500 grade N deformed bar - processed | Bent Bar
| N16-200 Side Bar G | 0.08 | t | [5 empty] | In Ground | Z1 | P1 | Pile Cap | PC5 | Steel | N16 | 16mm 500 grade N deformed bar - processed | Bent Bar
| PC6 - 1200 x 1000 x 850mm deep pile cap |  | Head5 | [5 empty] | In Ground | Z1 | P1 | Pile Cap | PC6
| N16-200 Bottom A Long U-Bar | 0.06 | t | [5 empty] | In Ground | Z1 | P1 | Pile Cap | PC6 | Steel | N16 | 16mm 500 grade N deformed bar - processed | Bent Bar
| N16-200 Bottom B Short U-Bar | 0.07 | t | [5 empty] | In Ground | Z1 | P1 | Pile Cap | PC6 | Steel | N16 | 16mm 500 grade N deformed bar - processed | Bent Bar
| N16-200 Top C Short U-Bar | 0.07 | t | [5 empty] | In Ground | Z1 | P1 | Pile Cap | PC6 | Steel | N16 | 16mm 500 grade N deformed bar - processed | Bent Bar
| N16-200 Top D Long U-Bar | 0.06 | t | [5 empty] | In Ground | Z1 | P1 | Pile Cap | PC6 | Steel | N16 | 16mm 500 grade N deformed bar - processed | Bent Bar
| N16-200 Side Bar E | 0.08 | t | [5 empty] | In Ground | Z1 | P1 | Pile Cap | PC6 | Steel | N16 | 16mm 500 grade N deformed bar - processed | Bent Bar
| PC7 - 1850 x 800 x 850mm deep pile cap |  | Head5 | [5 empty] | In Ground | Z1 | P1 | Pile Cap | PC7
| N16-200 Bottom A Long U-Bar | 0.03 | t | [5 empty] | In Ground | Z1 | P1 | Pile Cap | PC7 | Steel | N16 | 16mm 500 grade N deformed bar - processed | Bent Bar
| N16-200 Bottom B Short U-Bar | 0.05 | t | [5 empty] | In Ground | Z1 | P1 | Pile Cap | PC7 | Steel | N16 | 16mm 500 grade N deformed bar - processed | Bent Bar
| N16-200 Top C Short U-Bar | 0.05 | t | [5 empty] | In Ground | Z1 | P1 | Pile Cap | PC7 | Steel | N16 | 16mm 500 grade N deformed bar - processed | Bent Bar
| N16-200 Top D Long U-Bar | 0.03 | t | [5 empty] | In Ground | Z1 | P1 | Pile Cap | PC7 | Steel | N16 | 16mm 500 grade N deformed bar - processed | Bent Bar
| N16-200 Side Bar E | 0.05 | t | [5 empty] | In Ground | Z1 | P1 | Pile Cap | PC7 | Steel | N16 | 16mm 500 grade N deformed bar - processed | Bent Bar
| PC13 - 4300 x 2200 x 1300mm deep pile cap |  | Head5 | [5 empty] | In Ground | Z1 | P1 | Pile Cap | PC13
| N16-200 Bottom A U-Bar | 0.14 | t | [5 empty] | In Ground | Z1 | P1 | Pile Cap | PC13 | Steel | N16 | 16mm 500 grade N deformed bar - processed | Bent Bar
| N16-200 Bottom B U-Bar | 0.14 | t | [5 empty] | In Ground | Z1 | P1 | Pile Cap | PC13 | Steel | N16 | 16mm 500 grade N deformed bar - processed | Bent Bar
| N16-200 Top C U-Bar | 0.14 | t | [5 empty] | In Ground | Z1 | P1 | Pile Cap | PC13 | Steel | N16 | 16mm 500 grade N deformed bar - processed | Bent Bar
| N16-200 Top D U-Bar | 0.14 | t | [5 empty] | In Ground | Z1 | P1 | Pile Cap | PC13 | Steel | N16 | 16mm 500 grade N deformed bar - processed | Bent Bar
| 5N20 Bottom E U-Bar | 0.08 | t | [5 empty] | In Ground | Z1 | P1 | Pile Cap | PC13 | Steel | N20 | 20mm 500 grade N deformed bar - processed | Bent Bar
** | PC15 - 8900 x 7400 x 1500mm deep pile cap |  | Head5 | [5 empty] | In Ground | Z1 | P1 | Pile Cap | PC15
** | N24-200 Bottom A U-Bar | 1.75 | t | [5 empty] | In Ground | Z1 | P1 | Pile Cap | PC15 | Steel | N24 | 24mm 500 grade N deformed bar - processed | Bent Bar
** | N24-200 Bottom B U-Bar | 1.65 | t | [5 empty] | In Ground | Z1 | P1 | Pile Cap | PC15 | Steel | N24 | 24mm 500 grade N deformed bar - processed | Bent Bar
** | N24-200 Top C U-Bar | 1.75 | t | [5 empty] | In Ground | Z1 | P1 | Pile Cap | PC15 | Steel | N24 | 24mm 500 grade N deformed bar - processed | Bent Bar
** | N24-200 Top D U-Bar | 1.65 | t | [5 empty] | In Ground | Z1 | P1 | Pile Cap | PC15 | Steel | N24 | 24mm 500 grade N deformed bar - processed | Bent Bar
** | N24-250 Side Bar E | 1.16 | t | [5 empty] | In Ground | Z1 | P1 | Pile Cap | PC15 | Steel | N24 | 24mm 500 grade N deformed bar - processed | Bent Bar
| Pour 2 |  | Head3 | [5 empty] | In Ground | Z1 | P2 | Pile Cap
| Foundation Level (S0701-3) |  | Head4 | [5 empty] | In Ground | Z1 | P2 | Pile Cap
| PC1 - 1200 x 800 x 850mm deep pile cap |  | Head5 | [5 empty] | In Ground | Z1 | P2 | Pile Cap | PC1
| N16-200 Bottom A Long U-Bar | 0.24 | t | [5 empty] | In Ground | Z1 | P2 | Pile Cap | PC1 | Steel | N16 | 16mm 500 grade N deformed bar - processed | Bent Bar
| N16-200 Bottom B Short U-Bar | 0.29 | t | [5 empty] | In Ground | Z1 | P2 | Pile Cap | PC1 | Steel | N16 | 16mm 500 grade N deformed bar - processed | Bent Bar
| N16-200 Top C Short U-Bar | 0.29 | t | [5 empty] | In Ground | Z1 | P2 | Pile Cap | PC1 | Steel | N16 | 16mm 500 grade N deformed bar - processed | Bent Bar
| N16-200 Top D Long U-Bar | 0.24 | t | [5 empty] | In Ground | Z1 | P2 | Pile Cap | PC1 | Steel | N16 | 16mm 500 grade N deformed bar - processed | Bent Bar
| N16-200 Side Bar E | 0.35 | t | [5 empty] | In Ground | Z1 | P2 | Pile Cap | PC1 | Steel | N16 | 16mm 500 grade N deformed bar - processed | Bent Bar
| PC2 - 1200 x 1200 x 850mm deep pile cap |  | Head5 | [5 empty] | In Ground | Z1 | P2 | Pile Cap | PC2
| N16-200 Bottom A Long U-Bar | 0.23 | t | [5 empty] | In Ground | Z1 | P2 | Pile Cap | PC2 | Steel | N16 | 16mm 500 grade N deformed bar - processed | Bent Bar
| N16-200 Bottom B Short U-Bar | 0.23 | t | [5 empty] | In Ground | Z1 | P2 | Pile Cap | PC2 | Steel | N16 | 16mm 500 grade N deformed bar - processed | Bent Bar
| N16-200 Top C Short U-Bar | 0.23 | t | [5 empty] | In Ground | Z1 | P2 | Pile Cap | PC2 | Steel | N16 | 16mm 500 grade N deformed bar - processed | Bent Bar
| N16-200 Top D Long U-Bar | 0.23 | t | [5 empty] | In Ground | Z1 | P2 | Pile Cap | PC2 | Steel | N16 | 16mm 500 grade N deformed bar - processed | Bent Bar
| N16-200 Side Bar E | 0.2 | t | [5 empty] | In Ground | Z1 | P2 | Pile Cap | PC2 | Steel | N16 | 16mm 500 grade N deformed bar - processed | Bent Bar
| PC4 - 3600 x 1200 x 1450mm deep pile cap |  | Head5 | [5 empty] | In Ground | Z1 | P2 | Pile Cap | PC4
| N16-200 Bottom A Long U-Bar | 0.08 | t | [5 empty] | In Ground | Z1 | P2 | Pile Cap | PC4 | Steel | N16 | 16mm 500 grade N deformed bar - processed | Bent Bar
| 7N28 Bottom B Short U-Bar | 0.23 | t | [5 empty] | In Ground | Z1 | P2 | Pile Cap | PC4 | Steel | N28 | 28mm 500 grade N deformed bar - processed | Bent Bar
| 5N16 Top C Short U-Bar | 0.06 | t | [5 empty] | In Ground | Z1 | P2 | Pile Cap | PC4 | Steel | N16 | 16mm 500 grade N deformed bar - processed | Bent Bar
| N12-200 Top D Long U-Bar | 0.05 | t | [5 empty] | In Ground | Z1 | P2 | Pile Cap | PC4 | Steel | N12 | 12mm 500 grade N deformed bar - processed | Bent Bar
| N16-250 Side Bar E | 0.06 | t | [5 empty] | In Ground | Z1 | P2 | Pile Cap | PC4 | Steel | N16 | 16mm 500 grade N deformed bar - processed | Bent Bar
| PC5 - 2250 x 2400 x 950mm deep pile cap |  | Head5 | [5 empty] | In Ground | Z1 | P2 | Pile Cap | PC5
| N16-200 Bottom A U-Bar | 0.09 | t | [5 empty] | In Ground | Z1 | P2 | Pile Cap | PC5 | Steel | N16 | 16mm 500 grade N deformed bar - processed | Bent Bar
| N16-200 Bottom B U-Bar | 0.1 | t | [5 empty] | In Ground | Z1 | P2 | Pile Cap | PC5 | Steel | N16 | 16mm 500 grade N deformed bar - processed | Bent Bar
| N12-200 Top C U-Bar | 0.06 | t | [5 empty] | In Ground | Z1 | P2 | Pile Cap | PC5 | Steel | N12 | 12mm 500 grade N deformed bar - processed | Bent Bar
| N12-200 Top D U-Bar | 0.05 | t | [5 empty] | In Ground | Z1 | P2 | Pile Cap | PC5 | Steel | N12 | 12mm 500 grade N deformed bar - processed | Bent Bar
| 6N24 Bottom E U-Bar | 0.1 | t | [5 empty] | In Ground | Z1 | P2 | Pile Cap | PC5 | Steel | N24 | 24mm 500 grade N deformed bar - processed | Bent Bar
| 3N16 Top F U-Bar | 0.03 | t | [5 empty] | In Ground | Z1 | P2 | Pile Cap | PC5 | Steel | N16 | 16mm 500 grade N deformed bar - processed | Bent Bar
| N16-200 Side Bar G | 0.08 | t | [5 empty] | In Ground | Z1 | P2 | Pile Cap | PC5 | Steel | N16 | 16mm 500 grade N deformed bar - processed | Bent Bar
| PC9 - 1400 x 800 x 850mm deep pile cap |  | Head5 | [5 empty] | In Ground | Z1 | P2 | Pile Cap | PC9
| N16-200 Bottom A Long U-Bar | 0.03 | t | [5 empty] | In Ground | Z1 | P2 | Pile Cap | PC9 | Steel | N16 | 16mm 500 grade N deformed bar - processed | Bent Bar
| N16-200 Bottom B Short U-Bar | 0.04 | t | [5 empty] | In Ground | Z1 | P2 | Pile Cap | PC9 | Steel | N16 | 16mm 500 grade N deformed bar - processed | Bent Bar
| N16-200 Top C Short U-Bar | 0.04 | t | [5 empty] | In Ground | Z1 | P2 | Pile Cap | PC9 | Steel | N16 | 16mm 500 grade N deformed bar - processed | Bent Bar
| N16-200 Top D Long U-Bar | 0.03 | t | [5 empty] | In Ground | Z1 | P2 | Pile Cap | PC9 | Steel | N16 | 16mm 500 grade N deformed bar - processed | Bent Bar
| N16-200 Side Bar E | 0.04 | t | [5 empty] | In Ground | Z1 | P2 | Pile Cap | PC9 | Steel | N16 | 16mm 500 grade N deformed bar - processed | Bent Bar
| PC12 - 7600 x 3400 x 850mm deep pile cap |  | Head5 | [5 empty] | In Ground | Z1 | P2 | Pile Cap | PC12
| N16-200 Bottom A U-Bar | 0.28 | t | [5 empty] | In Ground | Z1 | P2 | Pile Cap | PC12 | Steel | N16 | 16mm 500 grade N deformed bar - processed | Bent Bar
| N16-200 Bottom B U-Bar | 0.28 | t | [5 empty] | In Ground | Z1 | P2 | Pile Cap | PC12 | Steel | N16 | 16mm 500 grade N deformed bar - processed | Bent Bar
| N16-200 Top C U-Bar | 0.28 | t | [5 empty] | In Ground | Z1 | P2 | Pile Cap | PC12 | Steel | N16 | 16mm 500 grade N deformed bar - processed | Bent Bar
| N16-200 Top D U-Bar | 0.28 | t | [5 empty] | In Ground | Z1 | P2 | Pile Cap | PC12 | Steel | N16 | 16mm 500 grade N deformed bar - processed | Bent Bar
| N16-200 Bottom E U-Bar | 0.49 | t | [5 empty] | In Ground | Z1 | P2 | Pile Cap | PC12 | Steel | N16 | 16mm 500 grade N deformed bar - processed | Bent Bar
| PC14 - 4000 x 2800 x 1100mm deep pile cap |  | Head5 | [5 empty] | In Ground | Z1 | P2 | Pile Cap | PC14
| N16-200 Bottom A U-Bar | 0.16 | t | [5 empty] | In Ground | Z1 | P2 | Pile Cap | PC14 | Steel | N16 | 16mm 500 grade N deformed bar - processed | Bent Bar
| N16-200 Bottom B U-Bar | 0.16 | t | [5 empty] | In Ground | Z1 | P2 | Pile Cap | PC14 | Steel | N16 | 16mm 500 grade N deformed bar - processed | Bent Bar
| N16-200 Top C U-Bar | 0.16 | t | [5 empty] | In Ground | Z1 | P2 | Pile Cap | PC14 | Steel | N16 | 16mm 500 grade N deformed bar - processed | Bent Bar
| N16-200 Top D U-Bar | 0.16 | t | [5 empty] | In Ground | Z1 | P2 | Pile Cap | PC14 | Steel | N16 | 16mm 500 grade N deformed bar - processed | Bent Bar
| 5N20 Bottom E U-Bar | 0.08 | t | [5 empty] | In Ground | Z1 | P2 | Pile Cap | PC14 | Steel | N20 | 20mm 500 grade N deformed bar - processed | Bent Bar
| Zone 2 |  | Head2 | [5 empty] | In Ground | Z2 | P3;P4 | Pile Cap
| Pour 3 |  | Head3 | [5 empty] | In Ground | Z2 | P3 | Pile Cap
| Foundation Level (S0702-3) |  | Head4 | [5 empty] | In Ground | Z2 | P3 | Pile Cap
| PC1 - 1200 x 800 x 850mm deep pile cap |  | Head5 | [5 empty] | In Ground | Z2 | P3 | Pile Cap | PC1
| N16-200 Bottom A Long U-Bar | 0.36 | t | [5 empty] | In Ground | Z2 | P3 | Pile Cap | PC1 | Steel | N16 | 16mm 500 grade N deformed bar - processed | Bent Bar
| N16-200 Bottom B Short U-Bar | 0.43 | t | [5 empty] | In Ground | Z2 | P3 | Pile Cap | PC1 | Steel | N16 | 16mm 500 grade N deformed bar - processed | Bent Bar
| N16-200 Top C Short U-Bar | 0.43 | t | [5 empty] | In Ground | Z2 | P3 | Pile Cap | PC1 | Steel | N16 | 16mm 500 grade N deformed bar - processed | Bent Bar
| N16-200 Top D Long U-Bar | 0.36 | t | [5 empty] | In Ground | Z2 | P3 | Pile Cap | PC1 | Steel | N16 | 16mm 500 grade N deformed bar - processed | Bent Bar
| N16-200 Side Bar E | 0.53 | t | [5 empty] | In Ground | Z2 | P3 | Pile Cap | PC1 | Steel | N16 | 16mm 500 grade N deformed bar - processed | Bent Bar
| PC2 - 1200 x 1200 x 850mm deep pile cap |  | Head5 | [5 empty] | In Ground | Z2 | P3 | Pile Cap | PC2
| N16-200 Bottom A Long U-Bar | 0.3 | t | [5 empty] | In Ground | Z2 | P3 | Pile Cap | PC2 | Steel | N16 | 16mm 500 grade N deformed bar - processed | Bent Bar
| N16-200 Bottom B Short U-Bar | 0.3 | t | [5 empty] | In Ground | Z2 | P3 | Pile Cap | PC2 | Steel | N16 | 16mm 500 grade N deformed bar - processed | Bent Bar
| N16-200 Top C Short U-Bar | 0.3 | t | [5 empty] | In Ground | Z2 | P3 | Pile Cap | PC2 | Steel | N16 | 16mm 500 grade N deformed bar - processed | Bent Bar
| N16-200 Top D Long U-Bar | 0.3 | t | [5 empty] | In Ground | Z2 | P3 | Pile Cap | PC2 | Steel | N16 | 16mm 500 grade N deformed bar - processed | Bent Bar
| N16-200 Side Bar E | 0.26 | t | [5 empty] | In Ground | Z2 | P3 | Pile Cap | PC2 | Steel | N16 | 16mm 500 grade N deformed bar - processed | Bent Bar
| PC9 - 1400 x 800 x 850mm deep pile cap |  | Head5 | [5 empty] | In Ground | Z2 | P3 | Pile Cap | PC9
| N16-200 Bottom A Long U-Bar | 0.03 | t | [5 empty] | In Ground | Z2 | P3 | Pile Cap | PC9 | Steel | N16 | 16mm 500 grade N deformed bar - processed | Bent Bar
| N16-200 Bottom B Short U-Bar | 0.04 | t | [5 empty] | In Ground | Z2 | P3 | Pile Cap | PC9 | Steel | N16 | 16mm 500 grade N deformed bar - processed | Bent Bar
| N16-200 Top C Short U-Bar | 0.04 | t | [5 empty] | In Ground | Z2 | P3 | Pile Cap | PC9 | Steel | N16 | 16mm 500 grade N deformed bar - processed | Bent Bar
| N16-200 Top D Long U-Bar | 0.03 | t | [5 empty] | In Ground | Z2 | P3 | Pile Cap | PC9 | Steel | N16 | 16mm 500 grade N deformed bar - processed | Bent Bar
| N16-200 Side Bar E | 0.04 | t | [5 empty] | In Ground | Z2 | P3 | Pile Cap | PC9 | Steel | N16 | 16mm 500 grade N deformed bar - processed | Bent Bar
| PC10 - 1100 x 800 x 850mm deep pile cap |  | Head5 | [5 empty] | In Ground | Z2 | P3 | Pile Cap | PC10
| N16-200 Bottom A Long U-Bar | 0.1 | t | [5 empty] | In Ground | Z2 | P3 | Pile Cap | PC10 | Steel | N16 | 16mm 500 grade N deformed bar - processed | Bent Bar
| N16-200 Bottom B Short U-Bar | 0.12 | t | [5 empty] | In Ground | Z2 | P3 | Pile Cap | PC10 | Steel | N16 | 16mm 500 grade N deformed bar - processed | Bent Bar
| N16-200 Top C Short U-Bar | 0.12 | t | [5 empty] | In Ground | Z2 | P3 | Pile Cap | PC10 | Steel | N16 | 16mm 500 grade N deformed bar - processed | Bent Bar
| N16-200 Top D Long U-Bar | 0.1 | t | [5 empty] | In Ground | Z2 | P3 | Pile Cap | PC10 | Steel | N16 | 16mm 500 grade N deformed bar - processed | Bent Bar
| N16-200 Side Bar E | 0.14 | t | [5 empty] | In Ground | Z2 | P3 | Pile Cap | PC10 | Steel | N16 | 16mm 500 grade N deformed bar - processed | Bent Bar
** | PC16 - 7550 x 4450 x 1000mm deep pile cap |  | Head5 | [5 empty] | In Ground | Z2 | P3 | Pile Cap | PC16
** | N20-250 Bottom A U-Bar | 0.53 | t | [5 empty] | In Ground | Z2 | P3 | Pile Cap | PC16 | Steel | N20 | 20mm 500 grade N deformed bar - processed | Bent Bar
** | N24-200 Bottom B U-Bar | 0.84 | t | [5 empty] | In Ground | Z2 | P3 | Pile Cap | PC16 | Steel | N24 | 24mm 500 grade N deformed bar - processed | Bent Bar
** | N24-200 Top C U-Bar | 0.92 | t | [5 empty] | In Ground | Z2 | P3 | Pile Cap | PC16 | Steel | N24 | 24mm 500 grade N deformed bar - processed | Bent Bar
** | N24-200 Top D U-Bar | 1.65 | t | [5 empty] | In Ground | Z2 | P3 | Pile Cap | PC16 | Steel | N24 | 24mm 500 grade N deformed bar - processed | Bent Bar
** | N20-250 Side Bar E | 0.43 | t | [5 empty] | In Ground | Z2 | P3 | Pile Cap | PC16 | Steel | N20 | 20mm 500 grade N deformed bar - processed | Bent Bar
** | PC17 - 6100 x 3950 x 1550mm deep pile cap |  | Head5 | [5 empty] | In Ground | Z2 | P3 | Pile Cap | PC17
** | N24-200 Bottom A U-Bar | 0.83 | t | [5 empty] | In Ground | Z2 | P3 | Pile Cap | PC17 | Steel | N24 | 24mm 500 grade N deformed bar - processed | Bent Bar
** | N32-200 Bottom B U-Bar | 1.26 | t | [5 empty] | In Ground | Z2 | P3 | Pile Cap | PC17 | Steel | N32 | 32mm 500 grade N deformed bar - processed | Bent Bar
** | N32-200 Top C U-Bar | 1.46 | t | [5 empty] | In Ground | Z2 | P3 | Pile Cap | PC17 | Steel | N32 | 32mm 500 grade N deformed bar - processed | Bent Bar
** | N20-200 Top D U-Bar | 0.49 | t | [5 empty] | In Ground | Z2 | P3 | Pile Cap | PC17 | Steel | N20 | 20mm 500 grade N deformed bar - processed | Bent Bar
** | N20-250 Side Bar E | 0.61 | t | [5 empty] | In Ground | Z2 | P3 | Pile Cap | PC17 | Steel | N20 | 20mm 500 grade N deformed bar - processed | Bent Bar
| Pour 4 |  | Head3 | [5 empty] | In Ground | Z2 | P4 | Pile Cap
| Foundation Level (S0702-3) |  | Head4 | [5 empty] | In Ground | Z2 | P4 | Pile Cap
| PC1 - 1200 x 800 x 850mm deep pile cap |  | Head5 | [5 empty] | In Ground | Z2 | P4 | Pile Cap | PC1
| N16-200 Bottom A Long U-Bar | 0.1 | t | [5 empty] | In Ground | Z2 | P4 | Pile Cap | PC1 | Steel | N16 | 16mm 500 grade N deformed bar - processed | Bent Bar
| N16-200 Bottom B Short U-Bar | 0.12 | t | [5 empty] | In Ground | Z2 | P4 | Pile Cap | PC1 | Steel | N16 | 16mm 500 grade N deformed bar - processed | Bent Bar
| N16-200 Top C Short U-Bar | 0.12 | t | [5 empty] | In Ground | Z2 | P4 | Pile Cap | PC1 | Steel | N16 | 16mm 500 grade N deformed bar - processed | Bent Bar
| N16-200 Top D Long U-Bar | 0.1 | t | [5 empty] | In Ground | Z2 | P4 | Pile Cap | PC1 | Steel | N16 | 16mm 500 grade N deformed bar - processed | Bent Bar
| N16-200 Side Bar E | 0.14 | t | [5 empty] | In Ground | Z2 | P4 | Pile Cap | PC1 | Steel | N16 | 16mm 500 grade N deformed bar - processed | Bent Bar
| PC2 - 1200 x 1200 x 850mm deep pile cap |  | Head5 | [5 empty] | In Ground | Z2 | P4 | Pile Cap | PC2
| N16-200 Bottom A Long U-Bar | 0.23 | t | [5 empty] | In Ground | Z2 | P4 | Pile Cap | PC2 | Steel | N16 | 16mm 500 grade N deformed bar - processed | Bent Bar
| N16-200 Bottom B Short U-Bar | 0.23 | t | [5 empty] | In Ground | Z2 | P4 | Pile Cap | PC2 | Steel | N16 | 16mm 500 grade N deformed bar - processed | Bent Bar
| N16-200 Top C Short U-Bar | 0.23 | t | [5 empty] | In Ground | Z2 | P4 | Pile Cap | PC2 | Steel | N16 | 16mm 500 grade N deformed bar - processed | Bent Bar
| N16-200 Top D Long U-Bar | 0.23 | t | [5 empty] | In Ground | Z2 | P4 | Pile Cap | PC2 | Steel | N16 | 16mm 500 grade N deformed bar - processed | Bent Bar
| N16-200 Side Bar E | 0.2 | t | [5 empty] | In Ground | Z2 | P4 | Pile Cap | PC2 | Steel | N16 | 16mm 500 grade N deformed bar - processed | Bent Bar
| PC3 - 2400 x 1000 x 1050mm deep pile cap |  | Head5 | [5 empty] | In Ground | Z2 | P4 | Pile Cap | PC3
| N16-200 Bottom A Long U-Bar | 0.09 | t | [5 empty] | In Ground | Z2 | P4 | Pile Cap | PC3 | Steel | N16 | 16mm 500 grade N deformed bar - processed | Bent Bar
| 5N28 Bottom B Short U-Bar | 0.16 | t | [5 empty] | In Ground | Z2 | P4 | Pile Cap | PC3 | Steel | N28 | 28mm 500 grade N deformed bar - processed | Bent Bar
| 4N16 Top C Short U-Bar | 0.09 | t | [5 empty] | In Ground | Z2 | P4 | Pile Cap | PC3 | Steel | N16 | 16mm 500 grade N deformed bar - processed | Bent Bar
| N12-200 Top D Long U-Bar | 0.1 | t | [5 empty] | In Ground | Z2 | P4 | Pile Cap | PC3 | Steel | N12 | 12mm 500 grade N deformed bar - processed | Bent Bar
| N16-200 Side Bar E | 0.14 | t | [5 empty] | In Ground | Z2 | P4 | Pile Cap | PC3 | Steel | N16 | 16mm 500 grade N deformed bar - processed | Bent Bar
| PC6 - 1200 x 1000 x 850mm deep pile cap |  | Head5 | [5 empty] | In Ground | Z2 | P4 | Pile Cap | PC6
| N16-200 Bottom A Long U-Bar | 0.06 | t | [5 empty] | In Ground | Z2 | P4 | Pile Cap | PC6 | Steel | N16 | 16mm 500 grade N deformed bar - processed | Bent Bar
| N16-200 Bottom B Short U-Bar | 0.07 | t | [5 empty] | In Ground | Z2 | P4 | Pile Cap | PC6 | Steel | N16 | 16mm 500 grade N deformed bar - processed | Bent Bar
| N16-200 Top C Short U-Bar | 0.07 | t | [5 empty] | In Ground | Z2 | P4 | Pile Cap | PC6 | Steel | N16 | 16mm 500 grade N deformed bar - processed | Bent Bar
| N16-200 Top D Long U-Bar | 0.06 | t | [5 empty] | In Ground | Z2 | P4 | Pile Cap | PC6 | Steel | N16 | 16mm 500 grade N deformed bar - processed | Bent Bar
| N16-200 Side Bar E | 0.08 | t | [5 empty] | In Ground | Z2 | P4 | Pile Cap | PC6 | Steel | N16 | 16mm 500 grade N deformed bar - processed | Bent Bar
| PC8 - 1850 x 1200 x 850mm deep pile cap |  | Head5 | [5 empty] | In Ground | Z2 | P4 | Pile Cap | PC8
| N16-200 Bottom A Long U-Bar | 0.09 | t | [5 empty] | In Ground | Z2 | P4 | Pile Cap | PC8 | Steel | N16 | 16mm 500 grade N deformed bar - processed | Bent Bar
| N16-200 Bottom B Short U-Bar | 0.11 | t | [5 empty] | In Ground | Z2 | P4 | Pile Cap | PC8 | Steel | N16 | 16mm 500 grade N deformed bar - processed | Bent Bar
| N16-200 Top C Short U-Bar | 0.11 | t | [5 empty] | In Ground | Z2 | P4 | Pile Cap | PC8 | Steel | N16 | 16mm 500 grade N deformed bar - processed | Bent Bar
| N16-200 Top D Long U-Bar | 0.09 | t | [5 empty] | In Ground | Z2 | P4 | Pile Cap | PC8 | Steel | N16 | 16mm 500 grade N deformed bar - processed | Bent Bar
| N16-200 Side Bar E | 0.11 | t | [5 empty] | In Ground | Z2 | P4 | Pile Cap | PC8 | Steel | N16 | 16mm 500 grade N deformed bar - processed | Bent Bar
| PC10 - 1100 x 800 x 850mm deep pile cap |  | Head5 | [5 empty] | In Ground | Z2 | P4 | Pile Cap | PC10
| N16-200 Bottom A Long U-Bar | 0.05 | t | [5 empty] | In Ground | Z2 | P4 | Pile Cap | PC10 | Steel | N16 | 16mm 500 grade N deformed bar - processed | Bent Bar
| N16-200 Bottom B Short U-Bar | 0.06 | t | [5 empty] | In Ground | Z2 | P4 | Pile Cap | PC10 | Steel | N16 | 16mm 500 grade N deformed bar - processed | Bent Bar
| N16-200 Top C Short U-Bar | 0.06 | t | [5 empty] | In Ground | Z2 | P4 | Pile Cap | PC10 | Steel | N16 | 16mm 500 grade N deformed bar - processed | Bent Bar
| N16-200 Top D Long U-Bar | 0.05 | t | [5 empty] | In Ground | Z2 | P4 | Pile Cap | PC10 | Steel | N16 | 16mm 500 grade N deformed bar - processed | Bent Bar
| N16-200 Side Bar E | 0.07 | t | [5 empty] | In Ground | Z2 | P4 | Pile Cap | PC10 | Steel | N16 | 16mm 500 grade N deformed bar - processed | Bent Bar
| PC11 - 1100 x 1000 x 850mm deep pile cap |  | Head5 | [5 empty] | In Ground | Z2 | P4 | Pile Cap | PC11
| N16-200 Bottom A Long U-Bar | 0.03 | t | [5 empty] | In Ground | Z2 | P4 | Pile Cap | PC11 | Steel | N16 | 16mm 500 grade N deformed bar - processed | Bent Bar
| N16-200 Bottom B Short U-Bar | 0.04 | t | [5 empty] | In Ground | Z2 | P4 | Pile Cap | PC11 | Steel | N16 | 16mm 500 grade N deformed bar - processed | Bent Bar
| N16-200 Top C Short U-Bar | 0.04 | t | [5 empty] | In Ground | Z2 | P4 | Pile Cap | PC11 | Steel | N16 | 16mm 500 grade N deformed bar - processed | Bent Bar
| N16-200 Top D Long U-Bar | 0.03 | t | [5 empty] | In Ground | Z2 | P4 | Pile Cap | PC11 | Steel | N16 | 16mm 500 grade N deformed bar - processed | Bent Bar
| N16-200 Side Bar E | 0.04 | t | [5 empty] | In Ground | Z2 | P4 | Pile Cap | PC11 | Steel | N16 | 16mm 500 grade N deformed bar - processed | Bent Bar
** | PC18 - 7005 x 3700 x 1000mm deep pile cap |  | Head5 | [5 empty] | In Ground | Z2 | P4 | Pile Cap | PC18
** | N24-200 Bottom A U-Bar | 0.77 | t | [5 empty] | In Ground | Z2 | P4 | Pile Cap | PC18 | Steel | N24 | 24mm 500 grade N deformed bar - processed | Bent Bar
** | N24-200 Bottom B U-Bar | 0.66 | t | [5 empty] | In Ground | Z2 | P4 | Pile Cap | PC18 | Steel | N24 | 24mm 500 grade N deformed bar - processed | Bent Bar
** | N24-200 Top C U-Bar | 0.77 | t | [5 empty] | In Ground | Z2 | P4 | Pile Cap | PC18 | Steel | N24 | 24mm 500 grade N deformed bar - processed | Bent Bar
** | N20-200 Top D U-Bar | 0.46 | t | [5 empty] | In Ground | Z2 | P4 | Pile Cap | PC18 | Steel | N20 | 20mm 500 grade N deformed bar - processed | Bent Bar
** | N20-250 Side Bar E | 0.4 | t | [5 empty] | In Ground | Z2 | P4 | Pile Cap | PC18 | Steel | N20 | 20mm 500 grade N deformed bar - processed | Bent Bar
| STRIP FOOTING |  | Head1 | [5 empty] | In Ground | Z1;Z2 | P1;P2;P3;P4 | Strip Footing
| Zone 1 |  | Head2 | [5 empty] | In Ground | Z1 | P1;P2 | Strip Footing
| Pour 1 |  | Head3 | [5 empty] | In Ground | Z1 | P1 | Strip Footing
| Foundation Level (S0701-3) |  | Head4 | [5 empty] | In Ground | Z1 | P1 | Strip Footing
** | SF1 - 850 x 300mm strip footing |  | Head5 | [5 empty] | In Ground | Z1 | P1 | Strip Footing | SF1
** | 4N12 Bottom A | 0.23 | t | [5 empty] | In Ground | Z1 | P1 | Strip Footing | SF1 | Steel | N12 | 12mm 500 grade N deformed bar - processed | Bent Bar
** | 4N12 Top B | 0.23 | t | [5 empty] | In Ground | Z1 | P1 | Strip Footing | SF1 | Steel | N12 | 12mm 500 grade N deformed bar - processed | Bent Bar
** | 4N12-200 Stirrups C | 2.48 | t | [5 empty] | In Ground | Z1 | P1 | Strip Footing | SF1 | Steel | N12 | 12mm 500 grade N deformed bar - processed | Bent Bar
** | SF2 - 450 x 600mm strip footing |  | Head5 | [5 empty] | In Ground | Z1 | P1 | Strip Footing | SF2
** | 3N16 Bottom A | 0.19 | t | [5 empty] | In Ground | Z1 | P1 | Strip Footing | SF2 | Steel | N16 | 16mm 500 grade N deformed bar - processed | Bent Bar
** | 3N16 Top B | 0.19 | t | [5 empty] | In Ground | Z1 | P1 | Strip Footing | SF2 | Steel | N16 | 16mm 500 grade N deformed bar - processed | Bent Bar
** | R10-300 Stirrups C | 0.15 | t | [5 empty] | In Ground | Z1 | P1 | Strip Footing | SF2 | Steel | R10 | 10mm 500 grade R deformed bar - processed | Bent Bar
** | SF3 - 450 x 300mm strip footing |  | Head5 | [5 empty] | In Ground | Z1 | P1 | Strip Footing | SF3
** | 4N12 Bottom A | 0.1 | t | [5 empty] | In Ground | Z1 | P1 | Strip Footing | SF3 | Steel | N12 | 12mm 500 grade N deformed bar - processed | Bent Bar
** | 4N12 Top B | 0.1 | t | [5 empty] | In Ground | Z1 | P1 | Strip Footing | SF3 | Steel | N12 | 12mm 500 grade N deformed bar - processed | Bent Bar
** | R10-150 Stirrups C | 0.14 | t | [5 empty] | In Ground | Z1 | P1 | Strip Footing | SF3 | Steel | R10 | 10mm 500 grade R deformed bar - processed | Bent Bar
| Pour 2 |  | Head3 | [5 empty] | In Ground | Z1 | P2 | Strip Footing
| Foundation Level (S0701-3) |  | Head4 | [5 empty] | In Ground | Z1 | P2 | Strip Footing
** | SF1 - 850 x 300mm strip footing |  | Head5 | [5 empty] | In Ground | Z1 | P2 | Strip Footing | SF1
** | 4N12 Bottom A | 0.17 | t | [5 empty] | In Ground | Z1 | P2 | Strip Footing | SF1 | Steel | N12 | 12mm 500 grade N deformed bar - processed | Bent Bar
** | 4N12 Top B | 0.17 | t | [5 empty] | In Ground | Z1 | P2 | Strip Footing | SF1 | Steel | N12 | 12mm 500 grade N deformed bar - processed | Bent Bar
** | 4N12-200 Stirrups C | 1.77 | t | [5 empty] | In Ground | Z1 | P2 | Strip Footing | SF1 | Steel | N12 | 12mm 500 grade N deformed bar - processed | Bent Bar
** | SF2 - 450 x 600mm strip footing |  | Head5 | [5 empty] | In Ground | Z1 | P2 | Strip Footing | SF2
** | 3N16 Bottom A | 0.12 | t | [5 empty] | In Ground | Z1 | P2 | Strip Footing | SF2 | Steel | N16 | 16mm 500 grade N deformed bar - processed | Bent Bar
** | 3N16 Top B | 0.12 | t | [5 empty] | In Ground | Z1 | P2 | Strip Footing | SF2 | Steel | N16 | 16mm 500 grade N deformed bar - processed | Bent Bar
** | R10-300 Stirrups C | 0.12 | t | [5 empty] | In Ground | Z1 | P2 | Strip Footing | SF2 | Steel | R10 | 10mm 500 grade R deformed bar - processed | Bent Bar
** | SF3 - 450 x 300mm strip footing |  | Head5 | [5 empty] | In Ground | Z1 | P2 | Strip Footing | SF3
** | 4N12 Bottom A | 0.1 | t | [5 empty] | In Ground | Z1 | P2 | Strip Footing | SF3 | Steel | N12 | 12mm 500 grade N deformed bar - processed | Bent Bar
** | 4N12 Top B | 0.1 | t | [5 empty] | In Ground | Z1 | P2 | Strip Footing | SF3 | Steel | N12 | 12mm 500 grade N deformed bar - processed | Bent Bar
** | R10-150 Stirrups C | 0.16 | t | [5 empty] | In Ground | Z1 | P2 | Strip Footing | SF3 | Steel | R10 | 10mm 500 grade R deformed bar - processed | Bent Bar
** | SF4 - 1000 x 300mm strip footing |  | Head5 | [5 empty] | In Ground | Z1 | P2 | Strip Footing | SF4
** | 4N12 Bottom A | 0.01 | t | [5 empty] | In Ground | Z1 | P2 | Strip Footing | SF4 | Steel | N12 | 12mm 500 grade N deformed bar - processed | Bent Bar
** | 4N12 Top B | 0.01 | t | [5 empty] | In Ground | Z1 | P2 | Strip Footing | SF4 | Steel | N12 | 12mm 500 grade N deformed bar - processed | Bent Bar
** | 4N12-200 Stirrups C | 0.14 | t | [5 empty] | In Ground | Z1 | P2 | Strip Footing | SF4 | Steel | N12 | 12mm 500 grade N deformed bar - processed | Bent Bar
| Zone 2 |  | Head2 | [5 empty] | In Ground | Z2 | P3;P4 | Strip Footing
| Pour 3 |  | Head3 | [5 empty] | In Ground | Z2 | P3 | Strip Footing
| Foundation Level (S0702-3) |  | Head4 | [5 empty] | In Ground | Z2 | P3 | Strip Footing
** | SF1 - 850 x 300mm strip footing |  | Head5 | [5 empty] | In Ground | Z2 | P3 | Strip Footing | SF1
** | 4N12 Bottom A | 0.16 | t | [5 empty] | In Ground | Z2 | P3 | Strip Footing | SF1 | Steel | N12 | 12mm 500 grade N deformed bar - processed | Bent Bar
** | 4N12 Top B | 0.16 | t | [5 empty] | In Ground | Z2 | P3 | Strip Footing | SF1 | Steel | N12 | 12mm 500 grade N deformed bar - processed | Bent Bar
** | 4N12-200 Stirrups C | 1.73 | t | [5 empty] | In Ground | Z2 | P3 | Strip Footing | SF1 | Steel | N12 | 12mm 500 grade N deformed bar - processed | Bent Bar
** | SF2 - 450 x 600mm strip footing |  | Head5 | [5 empty] | In Ground | Z2 | P3 | Strip Footing | SF2
** | 3N16 Bottom A | 0.12 | t | [5 empty] | In Ground | Z2 | P3 | Strip Footing | SF2 | Steel | N16 | 16mm 500 grade N deformed bar - processed | Bent Bar
** | 3N16 Top B | 0.12 | t | [5 empty] | In Ground | Z2 | P3 | Strip Footing | SF2 | Steel | N16 | 16mm 500 grade N deformed bar - processed | Bent Bar
** | R10-300 Stirrups C | 0.12 | t | [5 empty] | In Ground | Z2 | P3 | Strip Footing | SF2 | Steel | R10 | 10mm 500 grade R deformed bar - processed | Bent Bar
** | SF3 - 450 x 300mm strip footing |  | Head5 | [5 empty] | In Ground | Z2 | P3 | Strip Footing | SF3
** | 4N12 Bottom A | 0.23 | t | [5 empty] | In Ground | Z2 | P3 | Strip Footing | SF3 | Steel | N12 | 12mm 500 grade N deformed bar - processed | Bent Bar
** | 4N12 Top B | 0.23 | t | [5 empty] | In Ground | Z2 | P3 | Strip Footing | SF3 | Steel | N12 | 12mm 500 grade N deformed bar - processed | Bent Bar
** | R10-150 Stirrups C | 0.39 | t | [5 empty] | In Ground | Z2 | P3 | Strip Footing | SF3 | Steel | R10 | 10mm 500 grade R deformed bar - processed | Bent Bar
| Pour 4 |  | Head3 | [5 empty] | In Ground | Z2 | P4 | Strip Footing
| Foundation Level (S0702-3) |  | Head4 | [5 empty] | In Ground | Z2 | P4 | Strip Footing
** | SF1 - 850 x 300mm strip footing |  | Head5 | [5 empty] | In Ground | Z2 | P4 | Strip Footing | SF1
** | 4N12 Bottom A | 0.13 | t | [5 empty] | In Ground | Z2 | P4 | Strip Footing | SF1 | Steel | N12 | 12mm 500 grade N deformed bar - processed | Bent Bar
** | 4N12 Top B | 0.13 | t | [5 empty] | In Ground | Z2 | P4 | Strip Footing | SF1 | Steel | N12 | 12mm 500 grade N deformed bar - processed | Bent Bar
** | 4N12-200 Stirrups C | 1.48 | t | [5 empty] | In Ground | Z2 | P4 | Strip Footing | SF1 | Steel | N12 | 12mm 500 grade N deformed bar - processed | Bent Bar
** | SF2 - 450 x 600mm strip footing |  | Head5 | [5 empty] | In Ground | Z2 | P4 | Strip Footing | SF2
** | 3N16 Bottom A | 0.14 | t | [5 empty] | In Ground | Z2 | P4 | Strip Footing | SF2 | Steel | N16 | 16mm 500 grade N deformed bar - processed | Bent Bar
** | 3N16 Top B | 0.14 | t | [5 empty] | In Ground | Z2 | P4 | Strip Footing | SF2 | Steel | N16 | 16mm 500 grade N deformed bar - processed | Bent Bar
** | R10-300 Stirrups C | 0.12 | t | [5 empty] | In Ground | Z2 | P4 | Strip Footing | SF2 | Steel | R10 | 10mm 500 grade R deformed bar - processed | Bent Bar
| GROUND BEAMS |  | Head1 | [5 empty] | In Ground | Z1;Z2 | P1;P2;P3;P4 | Ground Beam
| Zone 1 |  | Head2 | [5 empty] | In Ground | Z1 | P1;P2 | Ground Beam
| Pour 1 |  | Head3 | [5 empty] | In Ground | Z1 | P1 | Ground Beam
| Foundation Level (S0701-3) |  | Head4 | [5 empty] | In Ground | Z1 | P1 | Ground Beam
| GB1 - 1200 x 750mm deep ground beam |  | Head5 | [5 empty] | In Ground | Z1 | P1 | Ground Beam | GB1
| 7N20 Bottom Bar A | 0.76 | t | [5 empty] | In Ground | Z1 | P1 | Ground Beam | GB1 | Steel | N20 | 20mm 500 grade N deformed bar - processed | Bent Bar
| 7N20 Top Bar B | 0.76 | t | [5 empty] | In Ground | Z1 | P1 | Ground Beam | GB1 | Steel | N20 | 20mm 500 grade N deformed bar - processed | Bent Bar
| N16-300 Side Bar D | 0.07 | t | [5 empty] | In Ground | Z1 | P1 | Ground Beam | GB1 | Steel | N16 | 16mm 500 grade N deformed bar - processed | Bent Bar
| 6N12-500 Stirrups C | 1.7 | t | [5 empty] | In Ground | Z1 | P1 | Ground Beam | GB1 | Steel | N12 | 12mm 500 grade N deformed bar - processed | Bent Bar
| GB9 - 1200 x 1300mm deep ground beam |  | Head5 | [5 empty] | In Ground | Z1 | P1 | Ground Beam | GB9
| 6N20 Bottom Bar A | 0.18 | t | [5 empty] | In Ground | Z1 | P1 | Ground Beam | GB9 | Steel | N20 | 20mm 500 grade N deformed bar - processed | Bent Bar
| 6N20 Top Bar B | 0.18 | t | [5 empty] | In Ground | Z1 | P1 | Ground Beam | GB9 | Steel | N20 | 20mm 500 grade N deformed bar - processed | Bent Bar
| N16-200 Side Bar C | 0.25 | t | [5 empty] | In Ground | Z1 | P1 | Ground Beam | GB9 | Steel | N16 | 16mm 500 grade N deformed bar - processed | Bent Bar
| N16-200 Stirrups D | 0.4 | t | [5 empty] | In Ground | Z1 | P1 | Ground Beam | GB9 | Steel | N16 | 16mm 500 grade N deformed bar - processed | Bent Bar
| Pour 2 |  | Head3 | [5 empty] | In Ground | Z1 | P2 | Ground Beam
| Foundation Level (S0701-3) |  | Head4 | [5 empty] | In Ground | Z1 | P2 | Ground Beam
| GB1 - 1200 x 750mm deep ground beam |  | Head5 | [5 empty] | In Ground | Z1 | P2 | Ground Beam | GB1
| 7N20 Bottom Bar A | 0.46 | t | [5 empty] | In Ground | Z1 | P2 | Ground Beam | GB1 | Steel | N20 | 20mm 500 grade N deformed bar - processed | Bent Bar
| 7N20 Top Bar B | 0.46 | t | [5 empty] | In Ground | Z1 | P2 | Ground Beam | GB1 | Steel | N20 | 20mm 500 grade N deformed bar - processed | Bent Bar
| N16-300 Side Bar D | 0.04 | t | [5 empty] | In Ground | Z1 | P2 | Ground Beam | GB1 | Steel | N16 | 16mm 500 grade N deformed bar - processed | Bent Bar
| 6N12-500 Stirrups C | 1.04 | t | [5 empty] | In Ground | Z1 | P2 | Ground Beam | GB1 | Steel | N12 | 12mm 500 grade N deformed bar - processed | Bent Bar
| GB5 - 1200 x 1100mm deep ground beam |  | Head5 | [5 empty] | In Ground | Z1 | P2 | Ground Beam | GB5
| 6N24 Bottom Bar A | 0.28 | t | [5 empty] | In Ground | Z1 | P2 | Ground Beam | GB5 | Steel | N24 | 24mm 500 grade N deformed bar - processed | Bent Bar
| 6N24 Top Bar B | 0.28 | t | [5 empty] | In Ground | Z1 | P2 | Ground Beam | GB5 | Steel | N24 | 24mm 500 grade N deformed bar - processed | Bent Bar
| N16-200 Side Bar C | 0.23 | t | [5 empty] | In Ground | Z1 | P2 | Ground Beam | GB5 | Steel | N16 | 16mm 500 grade N deformed bar - processed | Bent Bar
| N16-200 Stirrups D | 0.39 | t | [5 empty] | In Ground | Z1 | P2 | Ground Beam | GB5 | Steel | N16 | 16mm 500 grade N deformed bar - processed | Bent Bar
| Zone 2 |  | Head2 | [5 empty] | In Ground | Z2 | P3;P4 | Ground Beam
| Pour 3 |  | Head3 | [5 empty] | In Ground | Z2 | P3 | Ground Beam
| Foundation Level (S0702-3) |  | Head4 | [5 empty] | In Ground | Z2 | P3 | Ground Beam
| GB1 - 1200 x 750mm deep ground beam |  | Head5 | [5 empty] | In Ground | Z2 | P3 | Ground Beam | GB1
| 7N20 Bottom Bar A | 0.71 | t | [5 empty] | In Ground | Z2 | P3 | Ground Beam | GB1 | Steel | N20 | 20mm 500 grade N deformed bar - processed | Bent Bar
| 7N20 Top Bar B | 0.71 | t | [5 empty] | In Ground | Z2 | P3 | Ground Beam | GB1 | Steel | N20 | 20mm 500 grade N deformed bar - processed | Bent Bar
| N16-300 Side Bar D | 0.1 | t | [5 empty] | In Ground | Z2 | P3 | Ground Beam | GB1 | Steel | N16 | 16mm 500 grade N deformed bar - processed | Bent Bar
| 6N12-500 Stirrups C | 1.61 | t | [5 empty] | In Ground | Z2 | P3 | Ground Beam | GB1 | Steel | N12 | 12mm 500 grade N deformed bar - processed | Bent Bar
| GB7 - 1650 x 750mm deep ground beam |  | Head5 | [5 empty] | In Ground | Z2 | P3 | Ground Beam | GB7
| 8N20 Bottom Bar A | 0.13 | t | [5 empty] | In Ground | Z2 | P3 | Ground Beam | GB7 | Steel | N20 | 20mm 500 grade N deformed bar - processed | Bent Bar
| 8N20 Top Bar B | 0.13 | t | [5 empty] | In Ground | Z2 | P3 | Ground Beam | GB7 | Steel | N20 | 20mm 500 grade N deformed bar - processed | Bent Bar
| N16-300 Side Bar D | 0.5 | t | [5 empty] | In Ground | Z2 | P3 | Ground Beam | GB7 | Steel | N16 | 16mm 500 grade N deformed bar - processed | Bent Bar
| 6N12-500 Stirrups C | 0.31 | t | [5 empty] | In Ground | Z2 | P3 | Ground Beam | GB7 | Steel | N12 | 12mm 500 grade N deformed bar - processed | Bent Bar
| GB9 - 1200 x 1300mm deep ground beam |  | Head5 | [5 empty] | In Ground | Z2 | P3 | Ground Beam | GB9
| 6N20 Bottom Bar A | 0.18 | t | [5 empty] | In Ground | Z2 | P3 | Ground Beam | GB9 | Steel | N20 | 20mm 500 grade N deformed bar - processed | Bent Bar
| 6N20 Top Bar B | 0.18 | t | [5 empty] | In Ground | Z2 | P3 | Ground Beam | GB9 | Steel | N20 | 20mm 500 grade N deformed bar - processed | Bent Bar
| N16-200 Side Bar C | 0.25 | t | [5 empty] | In Ground | Z2 | P3 | Ground Beam | GB9 | Steel | N16 | 16mm 500 grade N deformed bar - processed | Bent Bar
| N16-200 Stirrups D | 0.4 | t | [5 empty] | In Ground | Z2 | P3 | Ground Beam | GB9 | Steel | N16 | 16mm 500 grade N deformed bar - processed | Bent Bar
| Pour 4 |  | Head3 | [5 empty] | In Ground | Z2 | P4 | Ground Beam
| Foundation Level (S0702-3) |  | Head4 | [5 empty] | In Ground | Z2 | P4 | Ground Beam
| GB1 - 1200 x 750mm deep ground beam |  | Head5 | [5 empty] | In Ground | Z2 | P4 | Ground Beam | GB1
| 7N20 Bottom Bar A | 1.35 | t | [5 empty] | In Ground | Z2 | P4 | Ground Beam | GB1 | Steel | N20 | 20mm 500 grade N deformed bar - processed | Bent Bar
| 7N20 Top Bar B | 1.35 | t | [5 empty] | In Ground | Z2 | P4 | Ground Beam | GB1 | Steel | N20 | 20mm 500 grade N deformed bar - processed | Bent Bar
| N16-300 Side Bar D | 0.13 | t | [5 empty] | In Ground | Z2 | P4 | Ground Beam | GB1 | Steel | N16 | 16mm 500 grade N deformed bar - processed | Bent Bar
| 6N12-500 Stirrups C | 3.08 | t | [5 empty] | In Ground | Z2 | P4 | Ground Beam | GB1 | Steel | N12 | 12mm 500 grade N deformed bar - processed | Bent Bar
| GB2 - 1200 x 750mm deep ground beam |  | Head5 | [5 empty] | In Ground | Z2 | P4 | Ground Beam | GB2
| 7N28 Bottom Bar A | 0.67 | t | [5 empty] | In Ground | Z2 | P4 | Ground Beam | GB2 | Steel | N28 | 28mm 500 grade N deformed bar - processed | Bent Bar
| 7N28 Top Bar B | 0.67 | t | [5 empty] | In Ground | Z2 | P4 | Ground Beam | GB2 | Steel | N28 | 28mm 500 grade N deformed bar - processed | Bent Bar
| N16-300 Side Bar D | 0.71 | t | [5 empty] | In Ground | Z2 | P4 | Ground Beam | GB2 | Steel | N16 | 16mm 500 grade N deformed bar - processed | Bent Bar
| 6N12-200 Stirrups C | 1.77 | t | [5 empty] | In Ground | Z2 | P4 | Ground Beam | GB2 | Steel | N12 | 12mm 500 grade N deformed bar - processed | Bent Bar
| GB3 - 1200 x 1100mm deep ground beam |  | Head5 | [5 empty] | In Ground | Z2 | P4 | Ground Beam | GB3
| 6N24 Bottom Bar A | 0.17 | t | [5 empty] | In Ground | Z2 | P4 | Ground Beam | GB3 | Steel | N24 | 24mm 500 grade N deformed bar - processed | Bent Bar
| 6N24 Top Bar B | 0.17 | t | [5 empty] | In Ground | Z2 | P4 | Ground Beam | GB3 | Steel | N24 | 24mm 500 grade N deformed bar - processed | Bent Bar
| N16-200 Side Bar C | 0.14 | t | [5 empty] | In Ground | Z2 | P4 | Ground Beam | GB3 | Steel | N16 | 16mm 500 grade N deformed bar - processed | Bent Bar
| N16-200 Stirrups D | 0.25 | t | [5 empty] | In Ground | Z2 | P4 | Ground Beam | GB3 | Steel | N16 | 16mm 500 grade N deformed bar - processed | Bent Bar
| GB5 - 1200 x 1100mm deep ground beam |  | Head5 | [5 empty] | In Ground | Z2 | P4 | Ground Beam | GB5
| 6N24 Bottom Bar A | 0.23 | t | [5 empty] | In Ground | Z2 | P4 | Ground Beam | GB5 | Steel | N24 | 24mm 500 grade N deformed bar - processed | Bent Bar
| 6N24 Top Bar B | 0.23 | t | [5 empty] | In Ground | Z2 | P4 | Ground Beam | GB5 | Steel | N24 | 24mm 500 grade N deformed bar - processed | Bent Bar
| N16-200 Side Bar C | 0.19 | t | [5 empty] | In Ground | Z2 | P4 | Ground Beam | GB5 | Steel | N16 | 16mm 500 grade N deformed bar - processed | Bent Bar
| N16-200 Stirrups D | 0.36 | t | [5 empty] | In Ground | Z2 | P4 | Ground Beam | GB5 | Steel | N16 | 16mm 500 grade N deformed bar - processed | Bent Bar
| GB9 - 1200 x 1300mm deep ground beam |  | Head5 | [5 empty] | In Ground | Z2 | P4 | Ground Beam | GB9
| 6N20 Bottom Bar A | 0.1 | t | [5 empty] | In Ground | Z2 | P4 | Ground Beam | GB9 | Steel | N20 | 20mm 500 grade N deformed bar - processed | Bent Bar
| 6N20 Top Bar B | 0.1 | t | [5 empty] | In Ground | Z2 | P4 | Ground Beam | GB9 | Steel | N20 | 20mm 500 grade N deformed bar - processed | Bent Bar
| N16-200 Side Bar C | 0.13 | t | [5 empty] | In Ground | Z2 | P4 | Ground Beam | GB9 | Steel | N16 | 16mm 500 grade N deformed bar - processed | Bent Bar
| N16-200 Stirrups D | 0.22 | t | [5 empty] | In Ground | Z2 | P4 | Ground Beam | GB9 | Steel | N16 | 16mm 500 grade N deformed bar - processed | Bent Bar
| SLAB ON GROUND |  | Head1 | [5 empty] | In Ground;External | Z1;Z2 | P1;P2;P3;P4 | SOG | SOG
| Zone 1 |  | Head2 | [5 empty] | In Ground;External | Z1 | P1;P2 | SOG | SOG
| Pour 1 |  | Head3 | [5 empty] | In Ground;External | Z1 | P1 | SOG | SOG
| Ground Floor (S2001-3) |  | Head4 | [5 empty] | In Ground;External | Z1 | P1 | SOG | SOG
| Mesh Reinforcement |  | Head5 | [5 empty] | In Ground;External | Z1 | P1 | SOG | SOG
| 100mm thick SOG, REO: SL82 Top External | 101 | m2 | [5 empty] | External | Z1 | P1 | SOG | SOG | Mesh | SL82 | SL82 Square Rib Mesh 6m x 2.4m (14.4sqm) | Mesh
| 100mm thick SOG, REO: SL92 Top Internal | 404 | m2 | [5 empty] | External | Z1 | P1 | SOG | SOG | Mesh | SL92 | SL92 Square Rib Mesh 6m x 2.4m (14.4sqm) | Mesh
| 125mm thick SOG, REO: SL82 Top | 417 | m2 | [5 empty] | In Ground | Z1 | P1 | SOG | SOG | Mesh | SL82 | SL82 Square Rib Mesh 6m x 2.4m (14.4sqm) | Mesh
** | 150mm thick SOG, REO: SL82 Top | 151 | m2 | [5 empty] | In Ground | Z1 | P1 | SOG | SOG | Mesh | SL82 | SL82 Square Rib Mesh 6m x 2.4m (14.4sqm) | Mesh
| Pour 2 |  | Head3 | [5 empty] | In Ground;External | Z1 | P2 | SOG | SOG
| Ground Floor (S2001-3) |  | Head4 | [5 empty] | In Ground;External | Z1 | P2 | SOG | SOG
| Mesh Reinforcement |  | Head5 | [5 empty] | In Ground;External | Z1 | P2 | SOG | SOG
| 100mm thick SOG, REO: SL82 Top External | 73 | m2 | [5 empty] | External | Z1 | P2 | SOG | SOG | Mesh | SL82 | SL82 Square Rib Mesh 6m x 2.4m (14.4sqm) | Mesh
| 100mm thick SOG, REO: SL92 Top Internal | 215 | m2 | [5 empty] | In Ground | Z1 | P2 | SOG | SOG | Mesh | SL92 | SL92 Square Rib Mesh 6m x 2.4m (14.4sqm) | Mesh
| 125mm thick SOG, REO: SL82 Top | 411 | m2 | [5 empty] | In Ground | Z1 | P2 | SOG | SOG | Mesh | SL82 | SL82 Square Rib Mesh 6m x 2.4m (14.4sqm) | Mesh
| Zone 2 |  | Head2 | [5 empty] | In Ground;External | Z2 | P2;P3;P4 | SOG | SOG
| Pour 2 |  | Head3 | [5 empty] | In Ground;External | Z2 | P2 | SOG | SOG
| Ground Floor (S2001-3) |  | Head4 | [5 empty] | In Ground;External | Z2 | P2 | SOG | SOG
| Mesh Reinforcement |  | Head5 | [5 empty] | In Ground;External | Z2 | P2 | SOG | SOG
| 100mm thick SOG, REO: SL82 Top External | 54 | m2 | [5 empty] | External | Z2 | P2 | SOG | SOG | Mesh | SL82 | SL82 Square Rib Mesh 6m x 2.4m (14.4sqm) | Mesh
| 100mm thick SOG, REO: SL92 Top Internal | 38 | m2 | [5 empty] | In Ground | Z2 | P2 | SOG | SOG | Mesh | SL92 | SL92 Square Rib Mesh 6m x 2.4m (14.4sqm) | Mesh
| 125mm thick SOG, REO: SL82 Top | 104 | m2 | [5 empty] | In Ground | Z2 | P2 | SOG | SOG | Mesh | SL82 | SL82 Square Rib Mesh 6m x 2.4m (14.4sqm) | Mesh
| Pour 3 |  | Head3 | [5 empty] | In Ground;External | Z2 | P3 | SOG | SOG
| Mesh Reinforcement |  | Head5 | [5 empty] | In Ground;External | Z2 | P3 | SOG | SOG
| 100mm thick SOG, REO: SL82 Top External | 37 | m2 | [5 empty] | External | Z2 | P3 | SOG | SOG | Mesh | SL82 | SL82 Square Rib Mesh 6m x 2.4m (14.4sqm) | Mesh
| 100mm thick SOG, REO: SL92 Top Internal | 354 | m2 | [5 empty] | In Ground | Z2 | P3 | SOG | SOG | Mesh | SL92 | SL92 Square Rib Mesh 6m x 2.4m (14.4sqm) | Mesh
| 125mm thick SOG, REO: SL82 Top | 736 | m2 | [5 empty] | In Ground | Z2 | P3 | SOG | SOG | Mesh | SL82 | SL82 Square Rib Mesh 6m x 2.4m (14.4sqm) | Mesh
| Pour 4 |  | Head3 | [5 empty] | In Ground;External | Z2 | P4 | SOG | SOG
| Ground Floor (S2001-3) |  | Head4 | [5 empty] | In Ground;External | Z2 | P4 | SOG | SOG
| Mesh Reinforcement |  | Head5 | [5 empty] | In Ground;External | Z2 | P4 | SOG | SOG
| 100mm thick SOG, REO: SL82 Top External | 95 | m2 | [5 empty] | External | Z2 | P4 | SOG | SOG | Mesh | SL82 | SL82 Square Rib Mesh 6m x 2.4m (14.4sqm) | Mesh
| 100mm thick SOG, REO: SL92 Top Internal | 532 | m2 | [5 empty] | In Ground | Z2 | P4 | SOG | SOG | Mesh | SL92 | SL92 Square Rib Mesh 6m x 2.4m (14.4sqm) | Mesh
| 125mm thick SOG, REO: SL82 Top | 146 | m2 | [5 empty] | In Ground | Z2 | P4 | SOG | SOG | Mesh | SL82 | SL82 Square Rib Mesh 6m x 2.4m (14.4sqm) | Mesh
| 170mm thick SOG, REO: SL81 Bottom External | 11 | m2 | [5 empty] | External | Z2 | P4 | SOG | SOG | Mesh | SL81 | SL81 Square Rib Mesh 6m x 2.4m (14.4sqm) | Mesh
| 170mm thick SOG, REO: SL81 Top External | 11 | m2 | [5 empty] | External | Z2 | P4 | SOG | SOG | Mesh | SL81 | SL81 Square Rib Mesh 6m x 2.4m (14.4sqm) | Mesh
| ATTACHED GROUND BEAM |  | Head1 | [5 empty] | In Ground | Z1;Z2 | P1;P2;P3;P4 | Attached Ground Beam | IB1;ET1;EB1;ET2
| Zone 1 |  | Head2 | [5 empty] | In Ground | Z1 | P1;P2 | Attached Ground Beam | IB1;ET1;EB1
| Pour 1 |  | Head3 | [5 empty] | In Ground | Z1 | P1 | Attached Ground Beam | IB1;ET1;EB1
| Ground Floor (S2001-6) |  | Head4 | [5 empty] | In Ground | Z1 | P1 | Attached Ground Beam | IB1;ET1;EB1
| IB1 - Internal Beam |  | Head5 | [5 empty] | In Ground | Z1 | P1 | Attached Ground Beam | IB1
| L11TM200 - Trench Mesh | 131 | m | [5 empty] | In Ground | Z1 | P1 | Attached Ground Beam | IB1 | Mesh | L11TM200 | L11TM200 trench mesh | Mesh
| N12-600 Starter Z-Bars | 0.2 | t | [5 empty] | In Ground | Z1 | P1 | Attached Ground Beam | IB1 | Steel | N12 | 12mm 500 grade deformed bar - processed | Bent Bar
| EB1 - Edge Beam |  | Head5 | [5 empty] | In Ground | Z1 | P1 | Attached Ground Beam | EB1
| L11TM200 - Trench Mesh | 54 | m | [5 empty] | In Ground | Z1 | P1 | Attached Ground Beam | EB1 | Mesh | L11TM200 | L11TM200 trench mesh | Mesh
| N12-600 Starter Z-Bars | 0.08 | t | [5 empty] | In Ground | Z1 | P1 | Attached Ground Beam | EB1 | Steel | N12 | 12mm 500 grade deformed bar - processed | Bent Bar
| ET1 - 300x300mm edge thickening |  | Head5 | [5 empty] | In Ground | Z1 | P1 | Attached Ground Beam | ET1
** | L11TM200 - Trench Mesh | 82 | m | [5 empty] | In Ground | Z1 | P1 | Attached Ground Beam | ET1 | Mesh | L11TM200 | L11TM200 trench mesh | Mesh
| 1-N12 Trimmer Bars | 0.08 | t |  | 0 |  | 0 |  | In Ground | Z1 | P1 | Attached Ground Beam | ET1 | Steel | N12 | 12mm 500 grade deformed bar - processed | Straight Bar
| Pour 2 |  | Head3 | [5 empty] | In Ground | Z1 | P2 | Attached Ground Beam | IB1;ET1;EB1
| Ground Floor (S2001-6) |  | Head4 | [5 empty] | In Ground | Z1 | P2 | Attached Ground Beam | IB1;ET1;EB1
| IB1 - Internal Beam |  | Head5 | [5 empty] | In Ground | Z1 | P2 | Attached Ground Beam | IB1
| L11TM200 - Trench Mesh | 91 | m | [5 empty] | In Ground | Z1 | P2 | Attached Ground Beam | IB1 | Mesh | L11TM200 | L11TM200 trench mesh | Mesh
| N12-600 Starter Z-Bars | 0.14 | t | [5 empty] | In Ground | Z1 | P2 | Attached Ground Beam | IB1 | Steel | N12 | 12mm 500 grade deformed bar - processed | Bent Bar
| EB1 - Edge Beam |  | Head5 | [5 empty] | In Ground | Z1 | P2 | Attached Ground Beam | EB1
| L11TM200 - Trench Mesh | 48 | m | [5 empty] | In Ground | Z1 | P2 | Attached Ground Beam | EB1 | Mesh | L11TM200 | L11TM200 trench mesh | Mesh
| N12-600 Starter Z-Bars | 0.08 | t | [5 empty] | In Ground | Z1 | P2 | Attached Ground Beam | EB1 | Steel | N12 | 12mm 500 grade deformed bar - processed | Bent Bar
| ET1 - 300x300mm edge thickening |  | Head5 | [5 empty] | In Ground | Z1 | P2 | Attached Ground Beam | ET1 | Mesh;Steel | L11TM200;N12 | L11TM200 trench mesh;12mm 500 grade deformed bar - processed | Mesh;Straight Bar
** | L11TM200 - Trench Mesh | 30 | m | [5 empty] | In Ground | Z1 | P2 | Attached Ground Beam | ET1 | Mesh | L11TM200 | L11TM200 trench mesh | Mesh
** | 1-N12 Trimmer Bars | 0.03 | t | [5 empty] | In Ground | Z1 | P2 | Attached Ground Beam | ET1 | Steel | N12 | 12mm 500 grade deformed bar - processed | Straight Bar
| Zone 2 |  | Head2 | [5 empty] | In Ground | Z2 | P3;P4 | Attached Ground Beam | IB1;ET1;EB1;ET2
| Pour 3 |  | Head3 | [5 empty] | In Ground | Z2 | P3 | Attached Ground Beam | IB1;ET1;EB1;ET2
| Ground Floor (S2002-5) |  | Head4 | [5 empty] | In Ground | Z2 | P3 | Attached Ground Beam | IB1;ET1;EB1;ET2
** | IB1 - Internal Beam |  | Head5 | [5 empty] | In Ground | Z2 | P3 | Attached Ground Beam | IB1
** | L11TM200 - Trench Mesh | 112 | m | [5 empty] | In Ground | Z2 | P3 | Attached Ground Beam | IB1 | Mesh | L11TM200 | L11TM200 trench mesh | Mesh
** | N12-600 Starter Z-Bars | 0.17 | t | [5 empty] | In Ground | Z2 | P3 | Attached Ground Beam | IB1 | Steel | N12 | 12mm 500 grade deformed bar - processed | Bent Bar
| EB1 - Edge Beam |  | Head5 | [5 empty] | In Ground | Z2 | P3 | Attached Ground Beam | EB1
| L11TM200 - Trench Mesh | 48 | m | [5 empty] | In Ground | Z2 | P3 | Attached Ground Beam | EB1 | Mesh | L11TM200 | L11TM200 trench mesh | Mesh
| N12-600 Starter Z-Bars | 0.08 | t | [5 empty] | In Ground | Z2 | P3 | Attached Ground Beam | EB1 | Steel | N12 | 12mm 500 grade deformed bar - processed | Bent Bar
** | ET1 - 300x300mm edge thickening |  | Head5 | [5 empty] | In Ground | Z2 | P3 | Attached Ground Beam | ET1
** | L11TM200 - Trench Mesh | 8 | m | [5 empty] | In Ground | Z2 | P3 | Attached Ground Beam | ET1 | Mesh | L11TM200 | L11TM200 trench mesh | Mesh
** | 1-N12 Trimmer Bars | 0.01 | t | [5 empty] | In Ground | Z2 | P3 | Attached Ground Beam | ET1 | Steel | N12 | 12mm 500 grade deformed bar - processed | Straight Bar
** | ET2 - 300x1000mm edge thickening |  | Head5 | [5 empty] | In Ground | Z2 | P3 | Attached Ground Beam | ET2
** | SL82 Mesh Cover | 41 | m2 | [5 empty] | In Ground | Z2 | P3 | Attached Ground Beam | ET2 | Mesh | SL82 | SL82 Square Rib Mesh 6m x 2.4m (14.4sqm) | Mesh
** | 1-N12 Trimmer Bars at Top | 0.04 | t | [5 empty] | In Ground | Z2 | P3 | Attached Ground Beam | ET2 | Steel | N12 | 12mm 500 grade deformed bar - processed | Straight Bar
** | 1-N12 Trimmer Bars at Bot | 0.04 | t | [5 empty] | In Ground | Z2 | P3 | Attached Ground Beam | ET2 | Steel | N12 | 12mm 500 grade deformed bar - processed | Straight Bar
** | N12-400 Vertical Bars | 0.13 | t | [5 empty] | In Ground | Z2 | P3 | Attached Ground Beam | ET2 | Steel | N12 | 12mm 500 grade deformed bar - processed | Bent Bar
| Pour 4 |  | Head3 | [5 empty] | In Ground | Z2 | P4 | Attached Ground Beam | IB1;ET1;EB1;ET2
| Ground Floor (S2002-5) |  | Head4 | [5 empty] | In Ground | Z2 | P4 | Attached Ground Beam | IB1;ET1;EB1;ET2
| IB1 - Internal Beam |  | Head5 | [5 empty] | In Ground | Z2 | P4 | Attached Ground Beam | IB1
| L11TM200 - Trench Mesh | 181 | m | [5 empty] | In Ground | Z2 | P4 | Attached Ground Beam | IB1 | Mesh | L11TM200 | L11TM200 trench mesh | Mesh
| N12-600 Starter Z-Bars | 0.27 | t | [5 empty] | In Ground | Z2 | P4 | Attached Ground Beam | IB1 | Steel | N12 | 12mm 500 grade deformed bar - processed | Bent Bar
** | EB1 - Edge Beam |  | Head5 | [5 empty] | In Ground | Z2 | P4 | Attached Ground Beam | EB1
** | L11TM200 - Trench Mesh | 83 | m | [5 empty] | In Ground | Z2 | P4 | Attached Ground Beam | EB1 | Mesh | L11TM200 | L11TM200 trench mesh | Mesh
** | N12-600 Starter Z-Bars | 0.13 | t | [5 empty] | In Ground | Z2 | P4 | Attached Ground Beam | EB1 | Steel | N12 | 12mm 500 grade deformed bar - processed | Bent Bar
** | ET2 - 300x1000mm edge thickening |  | Head5 | [5 empty] | In Ground | Z2 | P3 | Attached Ground Beam | ET2
** | SL82 Mesh Cover | 7 | m2 | [5 empty] | In Ground | Z2 | P3 | Attached Ground Beam | ET2 | Mesh | SL82 | SL82 Square Rib Mesh 6m x 2.4m (14.4sqm) | Mesh
** | 1-N12 Trimmer Bars at Top | 0.01 | t | [5 empty] | In Ground | Z2 | P3 | Attached Ground Beam | ET2 | Steel | N12 | 12mm 500 grade deformed bar - processed | Straight Bar
** | 1-N12 Trimmer Bars at Bot | 0.01 | t | [5 empty] | In Ground | Z2 | P3 | Attached Ground Beam | ET2 | Steel | N12 | 12mm 500 grade deformed bar - processed | Straight Bar
** | N12-400 Vertical Bars | 0.03 | t | [5 empty] | In Ground | Z2 | P3 | Attached Ground Beam | ET2 | Steel | N12 | 12mm 500 grade deformed bar - processed | Bent Bar
| JOINTS |  | Head1 | [5 empty] | In Ground | Z1;Z2 | P1;P2;P3;P4
| Zone 1 |  | Head2 | [5 empty] | In Ground | Z1 | P1;P2
| Pour 1 |  | Head3 | [5 empty] | In Ground | Z1 | P1
| Ground Floor (S2001-6) |  | Head4 | [5 empty] | In Ground | Z1 | P1 | Dowel Joints
** | DEJ1 - Dowelled Expansion Joint |  | Head5 | [5 empty] | In Ground | Z1 | P1 | Dowel Joints | DEJ1
** | N16 - Straight Bars | 0.13 | t | [5 empty] | In Ground | Z1 | P1 | Dowel Joints | DEJ1 | Steel | N16 | 16mm 500 grade deformed bar - processed | Straight Bar
** | R16-400 400mm long HDG dowels | 0.07 | t | [5 empty] | In Ground | Z1 | P1 | Dowel Joints | DEJ1 | Steel | R16 HDG | 16mm 500 grade deformed bar - processed HDG | Straight Bar
** | DJ1 - Dowelled Joint |  | Head5 | [5 empty] | In Ground | Z1 | P1 | Dowel Joints | DJ1
** | N16 - Straight Bars | 0.32 | t | [5 empty] | In Ground | Z1 | P1 | Dowel Joints | DJ1 | Steel | N16 | 16mm 500 grade deformed bar - processed | Straight Bar
** | R16-400 400mm long HDG dowels | 0.16 | t | [5 empty] | In Ground | Z1 | P1 | Dowel Joints | DJ1 | Steel | R16 HDG | 16mm 500 grade deformed bar - processed HDG | Straight Bar
| Pour Strip Joint |  | Head5 | [5 empty] | In Ground | Z1 | P1 | Dowel Joints | Pour Strip Joint
| N16-400 400mm dowels 125 embeded | 0.08 | t | [5 empty] | In Ground | Z1 | P1 | Dowel Joints | Pour Strip Joint | Steel | N16 | 16mm 500 grade deformed bar - processed | Straight Bar
| Pour 2 |  | Head3 | [5 empty] | In Ground | Z1 | P2
| Ground Floor (S2001-6) |  | Head4 | [5 empty] | In Ground | Z1 | P2 | Dowel Joints
| DEJ1 - Dowelled Expansion Joint |  | Head5 | [5 empty] | In Ground | Z1 | P2 | Dowel Joints | DEJ1
| N16 - Straight Bars | 0.01 | t | [5 empty] | In Ground | Z1 | P2 | Dowel Joints | DEJ1 | Steel | N16 | 16mm 500 grade deformed bar - processed | Straight Bar
| R16-400 400mm long HDG dowels | 0.01 | t | [5 empty] | In Ground | Z1 | P2 | Dowel Joints | DEJ1 | Steel | R16 HDG | 16mm 500 grade deformed bar - processed HDG | Straight Bar
| DJ1 - Dowelled Joint |  | Head5 | [5 empty] | In Ground | Z1 | P2 | Dowel Joints | DJ1
| N16 - Straight Bars | 0.16 | t | [5 empty] | In Ground | Z1 | P2 | Dowel Joints | DJ1 | Steel | N16 | 16mm 500 grade deformed bar - processed | Straight Bar
| R16-400 400mm long HDG dowels | 0.08 | t | [5 empty] | In Ground | Z1 | P2 | Dowel Joints | DJ1 | Steel | R16 HDG | 16mm 500 grade deformed bar - processed HDG | Straight Bar
| Pour Strip Joint |  | Head5 | [5 empty] | In Ground | Z1 | P2 | Dowel Joints | Pour Strip Joint
| N16-400 400mm dowels 125 embeded | 0.07 | t | [5 empty] | In Ground | Z1 | P2 | Dowel Joints | Pour Strip Joint | Steel | N16 | 16mm 500 grade deformed bar - processed | Straight Bar
| Zone 2 |  | Head2 | [5 empty] | In Ground | Z2 | P3;P4
| Pour 3 |  | Head3 | [5 empty] | In Ground | Z2 | P3
| Ground Floor (S2002-5) |  | Head4 | [5 empty] | In Ground | Z2 | P3 | Dowel Joints
** | DEJ1 - Dowelled Expansion Joint |  | Head5 | [5 empty] | In Ground | Z2 | P3 | Dowel Joints | DEJ1
** | N16 - Straight Bars | 0.1 | t | [5 empty] | In Ground | Z2 | P3 | Dowel Joints | DEJ1 | Steel | N16 | 16mm 500 grade deformed bar - processed | Straight Bar
** | R16-400 400mm long HDG dowels | 0.05 | t | [5 empty] | In Ground | Z2 | P3 | Dowel Joints | DEJ1 | Steel | R16 HDG | 16mm 500 grade deformed bar - processed HDG | Straight Bar
| DJ1 - Dowelled Joint |  | Head5 | [5 empty] | In Ground | Z2 | P3 | Dowel Joints | DJ1
| N16 - Straight Bars | 0.36 | t | [5 empty] | In Ground | Z2 | P3 | Dowel Joints | DJ1 | Steel | N16 | 16mm 500 grade deformed bar - processed | Straight Bar
| R16-400 400mm long HDG dowels | 0.17 | t | [5 empty] | In Ground | Z2 | P3 | Dowel Joints | DJ1 | Steel | R16 HDG | 16mm 500 grade deformed bar - processed HDG | Straight Bar
| Pour Strip Joint |  | Head5 | [5 empty] | In Ground | Z2 | P3 | Dowel Joints | Pour Strip Joint
| N16-400 400mm dowels 125 embeded | 0.07 | t | [5 empty] | In Ground | Z2 | P3 | Dowel Joints | Pour Strip Joint | Steel | N16 | 16mm 500 grade deformed bar - processed | Straight Bar
| DJ at Ramp |  | Head5 | [5 empty] | In Ground | Z2 | P3 | Dowel Joints | DJ at Ramp
| N20-300 1000mm long HDG Dowel with Ramset 150mm embeded | 0.31 | t | [5 empty] | In Ground | Z2 | P3 | Dowel Joints | DJ at Ramp | Steel | N20 HDG | 20mm 500 grade deformed bar - processed HDG | Straight Bar
| Pour 4 |  | Head3 | [5 empty] | In Ground | Z2 | P4
| Ground Floor (S2002-5) |  | Head4 | [5 empty] | In Ground | Z2 | P4 | Dowel Joints
| DEJ1 - Dowelled Expansion Joint |  | Head5 | [5 empty] | In Ground | Z2 | P4 | Dowel Joints | DEJ1
| N16 - Straight Bars | 0.02 | t | [5 empty] | In Ground | Z2 | P4 | Dowel Joints | DEJ1 | Steel | N16 | 16mm 500 grade deformed bar - processed | Straight Bar
| R16-400 400mm long HDG dowels | 0.01 | t | [5 empty] | In Ground | Z2 | P4 | Dowel Joints | DEJ1 | Steel | R16 HDG | 16mm 500 grade deformed bar - processed HDG | Straight Bar
** | DJ1 - Dowelled Joint |  | Head5 | [5 empty] | In Ground | Z2 | P4 | Dowel Joints | DJ1
** | N16 - Straight Bars | 0.13 | t | [5 empty] | In Ground | Z2 | P4 | Dowel Joints | DJ1 | Steel | N16 | 16mm 500 grade deformed bar - processed | Straight Bar
** | R16-400 400mm long HDG dowels | 0.07 | t | [5 empty] | In Ground | Z2 | P4 | Dowel Joints | DJ1 | Steel | R16 HDG | 16mm 500 grade deformed bar - processed HDG | Straight Bar
| Pour Strip Joint |  | Head5 | [5 empty] | In Ground | Z2 | P4 | Dowel Joints | Pour Strip Joint
| N16-400 400mm dowels 125 embeded | 0.13 | t | [5 empty] | In Ground | Z2 | P4 | Dowel Joints | Pour Strip Joint | Steel | N16 | 16mm 500 grade deformed bar - processed | Straight Bar
| SUSPENDED SLAB |  | Head1 | [5 empty] | L1;L2;L3-L6;Roof | Z1;Z2 | P1;P2;P3;P4 | Suspended Slab | Suspended Slab
| Zone 1 |  | Head2 | [5 empty] | L1;L2;L3-L6;Roof | Z1 | P1;P2;P3;P4 | Suspended Slab | Suspended Slab
| Pour 1 |  | Head3 | [5 empty] | L1;L2;L3-L6;Roof | Z1 | P1 | Suspended Slab | Suspended Slab
| Level 1 (S3101-1 to S3121-1) |  | Head4 | [5 empty] | L1 | Z1 | P1 | Suspended Slab | Suspended Slab
| Bar Reinforcement |  | Head5 | [5 empty] | L1 | Z1 | P1 | Suspended Slab | Suspended Slab
| N16 - L-Bars | 9.39 | t | [5 empty] | L1 | Z1 | P1 | Suspended Slab | Suspended Slab | Steel | N16 | 16mm 500 grade N deformed bar - processed | Bent Bar
| N20 - L-Bars | 4.93 | t | [5 empty] | L1 | Z1 | P1 | Suspended Slab | Suspended Slab | Steel | N20 | 20mm 500 grade N deformed bar - processed | Bent Bar
| N16 - Z-Bars | 1.05 | t | [5 empty] | L1 | Z1 | P1 | Suspended Slab | Suspended Slab | Steel | N16 | 16mm 500 grade N deformed bar - processed | Bent Bar
| N20 - Z-Bars | 1.51 | t | [5 empty] | L1 | Z1 | P1 | Suspended Slab | Suspended Slab | Steel | N20 | 20mm 500 grade N deformed bar - processed | Bent Bar
| N12 - Straight Bars | 0.01 | t | [5 empty] | L1 | Z2 | P3 | Suspended Slab | Suspended Slab | Steel | N12 | 12mm 500 grade N deformed bar - processed | Straight Bar
| N16 - Straight Bars | 3.23 | t | [5 empty] | L1 | Z1 | P1 | Suspended Slab | Suspended Slab | Steel | N16 | 16mm 500 grade N deformed bar - processed | Straight Bar
| N20 - Straight Bars | 6.98 | t | [5 empty] | L1 | Z1 | P1 | Suspended Slab | Suspended Slab | Steel | N20 | 20mm 500 grade N deformed bar - processed | Straight Bar
** | Ancon Shear Reinforcement |  | Head5 | [5 empty] | L1 | Z1 | P1 | Suspended Slab | Suspended Slab | Ancon | SF20 | Ancon SF20 x 350, 6@ 240 C/C, 1500mm long | Ancon
** | Ancon SF12 x 215, 6@ 150 C/C, 980mm long | 12 | no | [5 empty] | L1 | Z1 | P1 | Suspended Slab | Suspended Slab | Ancon | SF12 | Ancon SF12 x 215, 6@ 150 C/C, 980mm long | Ancon
| Level 2 (S3201-1 to S3221-1) |  | Head4 | [5 empty] | L2 | Z1 | P1 | Suspended Slab | Suspended Slab
| Bar Reinforcement |  | Head5 | [5 empty] | L2 | Z1 | P1 | Suspended Slab | Suspended Slab
| N16 - L-Bars | 3.32 | t | [5 empty] | L2 | Z1 | P1 | Suspended Slab | Suspended Slab | Steel | N16 | 16mm 500 grade N deformed bar - processed | Bent Bar
| N20 - L-Bars | 1.26 | t | [5 empty] | L2 | Z1 | P1 | Suspended Slab | Suspended Slab | Steel | N20 | 20mm 500 grade N deformed bar - processed | Bent Bar
| N12 - Z-Bars | 0.03 | t | [5 empty] | L2 | Z1 | P1 | Suspended Slab | Suspended Slab | Steel | N12 | 12mm 500 grade N deformed bar - processed | Bent Bar
| N16 - Z-Bars | 0.49 | t | [5 empty] | L2 | Z1 | P1 | Suspended Slab | Suspended Slab | Steel | N16 | 16mm 500 grade N deformed bar - processed | Bent Bar
| N20 - Z-Bars | 0.83 | t | [5 empty] | L2 | Z1 | P1 | Suspended Slab | Suspended Slab | Steel | N20 | 20mm 500 grade N deformed bar - processed | Bent Bar
| N16 - U-Bars | 0.25 | t | [5 empty] | L2 | Z1 | P1 | Suspended Slab | Suspended Slab | Steel | N16 | 16mm 500 grade N deformed bar - processed | Bent Bar
| N12 - Straight Bars | 0.12 | t | [5 empty] | L2 | Z1 | P1 | Suspended Slab | Suspended Slab | Steel | N12 | 12mm 500 grade N deformed bar - processed | Straight Bar
| N16 - Straight Bars | 1.65 | t | [5 empty] | L2 | Z1 | P1 | Suspended Slab | Suspended Slab | Steel | N16 | 16mm 500 grade N deformed bar - processed | Straight Bar
| N20 - Straight Bars | 0.06 | t | [5 empty] | L2 | Z1 | P1 | Suspended Slab | Suspended Slab | Steel | N20 | 20mm 500 grade N deformed bar - processed | Straight Bar
| Level 3 to Level 6 (S3301-1 to S3321-1) |  | Head4 | [5 empty] | L3-L6 | Z1 | P1 | Suspended Slab | Suspended Slab
** | Mesh Reinforcement |  | Head5 | [5 empty] | L3-L6 | Z1 | P1 | Suspended Slab | Suspended Slab | Mesh | SL92 | SL92 Square Rib Mesh 6m x 2.4m (14.4sqm) | Mesh
** | SL92 Mesh | 2434 | m2 | [5 empty] | L3-L6 | Z1 | P1 | Suspended Slab | Suspended Slab | Mesh | SL92 | SL92 Square Rib Mesh 6m x 2.4m (14.4sqm) | Mesh
** | Bar Reinforcement |  | Head5 | [5 empty] | L3-L6 | Z1 | P1 | Suspended Slab | Suspended Slab
** | N12 - Z-Bars | 3.58 | t | [5 empty] | L3-L6 | Z1 | P1 | Suspended Slab | Suspended Slab | Steel | N12 | 12mm 500 grade N deformed bar - processed | Bent Bar
** | N12 - U-Bars | 3.14 | t | [5 empty] | L3-L6 | Z1 | P1 | Suspended Slab | Suspended Slab | Steel | N12 | 12mm 500 grade N deformed bar - processed | Bent Bar
** | N16 - U-Bars | 1.92 | t | [5 empty] | L3-L6 | Z1 | P1 | Suspended Slab | Suspended Slab | Steel | N16 | 16mm 500 grade N deformed bar - processed | Bent Bar
** | N12 - Straight Bars | 4.47 | t | [5 empty] | L3-L6 | Z1 | P1 | Suspended Slab | Suspended Slab | Steel | N12 | 12mm 500 grade N deformed bar - processed | Straight Bar
** | N16 - Straight Bars | 13.56 | t | [5 empty] | L3-L6 | Z1 | P1 | Suspended Slab | Suspended Slab | Steel | N16 | 16mm 500 grade N deformed bar - processed | Straight Bar
** | Delta Beam |  | Head5 | [5 empty] | L3-L6 | Z1 | P1 | Suspended Slab | Suspended Slab
** | D15-400 Delta Beam | 69 | m | [5 empty] | L3-L6 | Z1 | P1 | Suspended Slab | Suspended Slab | Steel Beam | D15 | D15-400 Delta Beam | Steel Beam
** | D20-400 Delta Beam | 480 | m | [5 empty] | L3-L6 | Z1 | P1 | Suspended Slab | Suspended Slab | Steel Beam | D20 | D20-400 Delta Beam | Steel Beam
| Roof Level (S7001-0 to S7021-0) |  | Head4 | [5 empty] | Roof | Z1 | P1 | Suspended Slab | Suspended Slab
** | Mesh Reinforcement |  | Head5 | [5 empty] | Roof | Z1 | P1 | Suspended Slab | Suspended Slab | Mesh | SL102 | SL102 Square Rib Mesh 6m x 2.4m (14.4sqm) | Mesh
** | SL102 Mesh | 642 | m2 | [5 empty] | Roof | Z1 | P1 | Suspended Slab | Suspended Slab | Mesh | SL102 | SL102 Square Rib Mesh 6m x 2.4m (14.4sqm) | Mesh
| Bar Reinforcement |  | Head5 | [5 empty] | Roof | Z1 | P1 | Suspended Slab | Suspended Slab
| N12 - Z-Bars | 0.39 | t | [5 empty] | Roof | Z1 | P1 | Suspended Slab | Suspended Slab | Steel | N12 | 12mm 500 grade N deformed bar - processed | Bent Bar
| N12 - U-Bars | 0.73 | t | [5 empty] | Roof | Z1 | P1 | Suspended Slab | Suspended Slab | Steel | N12 | 12mm 500 grade N deformed bar - processed | Bent Bar
| N16 - U-Bars | 0.48 | t | [5 empty] | Roof | Z1 | P1 | Suspended Slab | Suspended Slab | Steel | N16 | 16mm 500 grade N deformed bar - processed | Bent Bar
| N12 - Straight Bars | 0.85 | t | [5 empty] | Roof | Z1 | P1 | Suspended Slab | Suspended Slab | Steel | N12 | 12mm 500 grade N deformed bar - processed | Straight Bar
| N16 - Straight Bars | 3.39 | t | [5 empty] | Roof | Z1 | P1 | Suspended Slab | Suspended Slab | Steel | N16 | 16mm 500 grade N deformed bar - processed | Straight Bar
| Delta Beam |  | Head5 | [5 empty] | Roof | Z1 | P1 | Suspended Slab | Suspended Slab | Steel Beam | D20 | D20-400 Delta Beam | Steel Beam
| D20-400 Delta Beam | 137 | m | [5 empty] | Roof | Z1 | P1 | Suspended Slab | Suspended Slab | Steel Beam | D20 | D20-400 Delta Beam | Steel Beam
| Pour 2 |  | Head3 | [5 empty] | L1:L2;L3-L6;Roof | Z1 | P2 | Suspended Slab | Suspended Slab
| Level 1 (S3101-1 to S3121-1) |  | Head4 | [5 empty] | L1 | Z1 | P2 | Suspended Slab | Suspended Slab
| Mesh Reinforcement |  | Head5 | [5 empty] | L1 | Z1 | P2 | Suspended Slab | Suspended Slab | Mesh | SL92 | SL92 Square Rib Mesh 6m x 2.4m (14.4sqm) | Mesh
| SL92 Mesh | 252 | m2 | [5 empty] | L1 | Z1 | P2 | Suspended Slab | Suspended Slab | Mesh | SL92 | SL92 Square Rib Mesh 6m x 2.4m (14.4sqm) | Mesh
** | Bar Reinforcement |  | Head5 | [5 empty] | L1 | Z1 | P2 | Suspended Slab | Suspended Slab
** | N16 - L-Bars | 0.21 | t | [5 empty] | L1 | Z1 | P2 | Suspended Slab | Suspended Slab | Steel | N16 | 16mm 500 grade N deformed bar - processed | Bent Bar
** | N12 - Z-Bars | 0.5 | t | [5 empty] | L1 | Z1 | P2 | Suspended Slab | Suspended Slab | Steel | N12 | 12mm 500 grade N deformed bar - processed | Bent Bar
** | N12 - U-Bars | 0.34 | t | [5 empty] | L1 | Z1 | P2 | Suspended Slab | Suspended Slab | Steel | N12 | 12mm 500 grade N deformed bar - processed | Bent Bar
** | N16 - U-Bars | 0.47 | t | [5 empty] | L1 | Z1 | P2 | Suspended Slab | Suspended Slab | Steel | N16 | 16mm 500 grade N deformed bar - processed | Bent Bar
** | N12 - Straight Bars | 0.43 | t | [5 empty] | L1 | Z1 | P2 | Suspended Slab | Suspended Slab | Steel | N12 | 12mm 500 grade N deformed bar - processed | Straight Bar
** | N16 - Straight Bars | 1.2 | t | [5 empty] | L1 | Z1 | P2 | Suspended Slab | Suspended Slab | Steel | N16 | 16mm 500 grade N deformed bar - processed | Straight Bar
| Delta Beam |  | Head5 | [5 empty] | L1 | Z1 | P2 | Suspended Slab | Suspended Slab
| D15-400 Delta Beam | 6 | m | [5 empty] | L1 | Z1 | P2 | Suspended Slab | Suspended Slab | Steel Beam | D15 | D15-400 Delta Beam | Steel Beam
| D20-400 Delta Beam | 52 | m | [5 empty] | L1 | Z1 | P2 | Suspended Slab | Suspended Slab | Steel Beam | D20 | D20-400 Delta Beam | Steel Beam
| Level 2 (S3201-1 to S3221-1) |  | Head4 | [5 empty] | L2 | Z1 | P2 | Suspended Slab | Suspended Slab
** | Mesh Reinforcement |  | Head5 | [5 empty] | L2 | Z1 | P2 | Suspended Slab | Suspended Slab | Mesh | SL92 | SL92 Square Rib Mesh 6m x 2.4m (14.4sqm) | Mesh
** | SL92 Mesh | 493 | m2 | [5 empty] | L2 | Z1 | P2 | Suspended Slab | Suspended Slab | Mesh | SL92 | SL92 Square Rib Mesh 6m x 2.4m (14.4sqm) | Mesh
| Bar Reinforcement |  | Head5 | [5 empty] | L2 | Z1 | P2 | Suspended Slab | Suspended Slab
** | N16 - L-Bars | 0.25 | t | [5 empty] | L2 | Z1 | P2 | Suspended Slab | Suspended Slab | Steel | N16 | 16mm 500 grade N deformed bar - processed | Bent Bar
** | N12 - Z-Bars | 0.88 | t | [5 empty] | L2 | Z1 | P2 | Suspended Slab | Suspended Slab | Steel | N12 | 12mm 500 grade N deformed bar - processed | Bent Bar
** | N12 - U-Bars | 0.66 | t | [5 empty] | L2 | Z1 | P2 | Suspended Slab | Suspended Slab | Steel | N12 | 12mm 500 grade N deformed bar - processed | Bent Bar
** | N16 - U-Bars | 0.42 | t | [5 empty] | L2 | Z1 | P2 | Suspended Slab | Suspended Slab | Steel | N16 | 16mm 500 grade N deformed bar - processed | Bent Bar
** | N12 - Straight Bars | 0.76 | t | [5 empty] | L2 | Z1 | P2 | Suspended Slab | Suspended Slab | Steel | N12 | 12mm 500 grade N deformed bar - processed | Straight Bar
** | N16 - Straight Bars | 2.62 | t | [5 empty] | L2 | Z1 | P2 | Suspended Slab | Suspended Slab | Steel | N16 | 16mm 500 grade N deformed bar - processed | Straight Bar
** | Delta Beam |  | Head5 | [5 empty] | L2 | Z1 | P2 | Suspended Slab | Suspended Slab
** | D15-400 Delta Beam | 11 | m | [5 empty] | L2 | Z1 | P2 | Suspended Slab | Suspended Slab | Steel Beam | D15 | D15-400 Delta Beam | Steel Beam
** | D20-400 Delta Beam | 100 | m | [5 empty] | L2 | Z1 | P2 | Suspended Slab | Suspended Slab | Steel Beam | D20 | D20-400 Delta Beam | Steel Beam
| Level 3 to Level 6 (S3301-1 to S3321-1) |  | Head4 | [5 empty] | L3-L6 | Z1 | P2 | Suspended Slab | Suspended Slab
** | Mesh Reinforcement |  | Head5 | [5 empty] | L3-L6 | Z1 | P2 | Suspended Slab | Suspended Slab | Mesh | SL92 | SL92 Square Rib Mesh 6m x 2.4m (14.4sqm) | Mesh
** | SL92 Mesh | 1276 | m2 | [5 empty] | L3-L6 | Z1 | P2 | Suspended Slab | Suspended Slab | Mesh | SL92 | SL92 Square Rib Mesh 6m x 2.4m (14.4sqm) | Mesh
** | Bar Reinforcement |  | Head5 | [5 empty] | L3-L6 | Z1 | P2 | Suspended Slab | Suspended Slab
** | N12 - Z-Bars | 2.74 | t | [5 empty] | L3-L6 | Z1 | P2 | Suspended Slab | Suspended Slab | Steel | N12 | 12mm 500 grade N deformed bar - processed | Bent Bar
** | N12 - U-Bars | 2.26 | t | [5 empty] | L3-L6 | Z1 | P2 | Suspended Slab | Suspended Slab | Steel | N12 | 12mm 500 grade N deformed bar - processed | Bent Bar
| N16 - U-Bars | 1.7 | t | [5 empty] | L3-L6 | Z1 | P2 | Suspended Slab | Suspended Slab | Steel | N16 | 16mm 500 grade N deformed bar - processed | Bent Bar
** | N12 - Straight Bars | 3.28 | t | [5 empty] | L3-L6 | Z1 | P2 | Suspended Slab | Suspended Slab | Steel | N12 | 12mm 500 grade N deformed bar - processed | Straight Bar
| N16 - Straight Bars | 7.86 | t | [5 empty] | L3-L6 | Z1 | P2 | Suspended Slab | Suspended Slab | Steel | N16 | 16mm 500 grade N deformed bar - processed | Straight Bar
| Delta Beam |  | Head5 | [5 empty] | L3-L6 | Z1 | P2 | Suspended Slab | Suspended Slab
| D15-400 Delta Beam | 60 | m | [5 empty] | L3-L6 | Z1 | P2 | Suspended Slab | Suspended Slab | Steel Beam | D15 | D15-400 Delta Beam | Steel Beam
| D20-400 Delta Beam | 300 | m | [5 empty] | L3-L6 | Z1 | P2 | Suspended Slab | Suspended Slab | Steel Beam | D20 | D20-400 Delta Beam | Steel Beam
| Roof Level (S7001-0 to S7021-0) |  | Head4 | [5 empty] | Roof | Z1 | P2 | Suspended Slab | Suspended Slab
| Mesh Reinforcement |  | Head5 | [5 empty] | Roof | Z1 | P2 | Suspended Slab | Suspended Slab | Mesh | SL102 | SL102 Square Rib Mesh 6m x 2.4m (14.4sqm) | Mesh
| SL102 Mesh | 353 | m2 | [5 empty] | Roof | Z1 | P2 | Suspended Slab | Suspended Slab | Mesh | SL102 | SL102 Square Rib Mesh 6m x 2.4m (14.4sqm) | Mesh
| Bar Reinforcement |  | Head5 | [5 empty] | Roof | Z1 | P2 | Suspended Slab | Suspended Slab
| N12 - Z-Bars | 0.27 | t | [5 empty] | Roof | Z1 | P2 | Suspended Slab | Suspended Slab | Steel | N12 | 12mm 500 grade N deformed bar - processed | Bent Bar
| N12 - U-Bars | 0.33 | t | [5 empty] | Roof | Z1 | P2 | Suspended Slab | Suspended Slab | Steel | N12 | 12mm 500 grade N deformed bar - processed | Bent Bar
| N16 - U-Bars | 0.38 | t | [5 empty] | Roof | Z1 | P2 | Suspended Slab | Suspended Slab | Steel | N16 | 16mm 500 grade N deformed bar - processed | Bent Bar
| N12 - Straight Bars | 0.67 | t | [5 empty] | Roof | Z1 | P2 | Suspended Slab | Suspended Slab | Steel | N12 | 12mm 500 grade N deformed bar - processed | Straight Bar
| N16 - Straight Bars | 2.04 | t | [5 empty] | Roof | Z1 | P2 | Suspended Slab | Suspended Slab | Steel | N16 | 16mm 500 grade N deformed bar - processed | Straight Bar
| Delta Beam |  | Head5 | [5 empty] | Roof | Z1 | P2 | Suspended Slab | Suspended Slab | Steel Beam | D20 | D20-400 Delta Beam | Steel Beam
| D20-400 Delta Beam | 90 | m | [5 empty] | Roof | Z1 | P2 | Suspended Slab | Suspended Slab | Steel Beam | D20 | D20-400 Delta Beam | Steel Beam
| Pour 3 |  | Head3 | [5 empty] | L1 | Z1 | P3 | Suspended Slab | Suspended Slab
| Level 1 (S3101-1 to S3121-1) |  | Head4 | [5 empty] | L1 | Z1 | P3 | Suspended Slab | Suspended Slab
| Bar Reinforcement |  | Head5 | [5 empty] | L1 | Z1 | P3 | Suspended Slab | Suspended Slab
| N12 - L-Bars | 1.13 | t | [5 empty] | L1 | Z1 | P3 | Suspended Slab | Suspended Slab | Steel | N12 | 12mm 500 grade N deformed bar - processed | Bent Bar
| N16 - L-Bars | 2.21 | t | [5 empty] | L1 | Z1 | P3 | Suspended Slab | Suspended Slab | Steel | N16 | 16mm 500 grade N deformed bar - processed | Bent Bar
| N20 - L-Bars | 5.27 | t | [5 empty] | L1 | Z1 | P3 | Suspended Slab | Suspended Slab | Steel | N20 | 20mm 500 grade N deformed bar - processed | Bent Bar
| N12 - Z-Bars | 0.74 | t | [5 empty] | L1 | Z1 | P3 | Suspended Slab | Suspended Slab | Steel | N12 | 12mm 500 grade N deformed bar - processed | Bent Bar
| N12 - Straight Bars | 1.55 | t | [5 empty] | L1 | Z1 | P3 | Suspended Slab | Suspended Slab | Steel | N12 | 12mm 500 grade N deformed bar - processed | Straight Bar
| N16 - Straight Bars | 4.26 | t | [5 empty] | L1 | Z1 | P3 | Suspended Slab | Suspended Slab | Steel | N16 | 16mm 500 grade N deformed bar - processed | Straight Bar
| N20 - Straight Bars | 0.05 | t | [5 empty] | L1 | Z1 | P3 | Suspended Slab | Suspended Slab | Steel | N20 | 20mm 500 grade N deformed bar - processed | Straight Bar
| Level 2 (S3201-1 to S3221-1) |  | Head4 | [5 empty] | L2 | Z1 | P3 | Suspended Slab | Suspended Slab
| Bar Reinforcement |  | Head5 | [5 empty] | L1 | Z1 | P3 | Suspended Slab | Suspended Slab
| N16 - L-Bars | 6.29 | t | [5 empty] | L1 | Z1 | P3 | Suspended Slab | Suspended Slab | Steel | N16 | 16mm 500 grade N deformed bar - processed | Bent Bar
| N16 - Z-Bars | 1.84 | t | [5 empty] | L1 | Z1 | P3 | Suspended Slab | Suspended Slab | Steel | N16 | 16mm 500 grade N deformed bar - processed | Bent Bar
| N20 - Z-Bars | 2.03 | t | [5 empty] | L1 | Z1 | P3 | Suspended Slab | Suspended Slab | Steel | N20 | 20mm 500 grade N deformed bar - processed | Bent Bar
| N16 - Straight Bars | 10.01 | t | [5 empty] | L1 | Z1 | P3 | Suspended Slab | Suspended Slab | Steel | N16 | 16mm 500 grade N deformed bar - processed | Straight Bar
| Pour 4 |  | Head3 | [5 empty] | L1;L2 | Z1 | P4 | Suspended Slab | Suspended Slab
| Level 1 (S3101-1 to S3121-1) |  | Head4 | [5 empty] | L1 | Z1 | P4 | Suspended Slab | Suspended Slab
** | Mesh Reinforcement |  | Head5 | [5 empty] | L1 | Z1 | P4 | Suspended Slab | Suspended Slab | Mesh | SL92 | SL92 Square Rib Mesh 6m x 2.4m (14.4sqm) | Mesh
** | SL92 Mesh | 202 | m2 | [5 empty] | L1 | Z1 | P4 | Suspended Slab | Suspended Slab | Mesh | SL92 | SL92 Square Rib Mesh 6m x 2.4m (14.4sqm) | Mesh
** | Bar Reinforcement |  | Head5 | [5 empty] | L1 | Z1 | P4 | Suspended Slab | Suspended Slab
** | N16 - L-Bars | 0.42 | t | [5 empty] | L1 | Z1 | P4 | Suspended Slab | Suspended Slab | Steel | N16 | 16mm 500 grade N deformed bar - processed | Bent Bar
** | N12 - Z-Bars | 0.42 | t | [5 empty] | L1 | Z1 | P4 | Suspended Slab | Suspended Slab | Steel | N12 | 12mm 500 grade N deformed bar - processed | Bent Bar
** | N12 - U-Bars | 0.33 | t | [5 empty] | L1 | Z1 | P4 | Suspended Slab | Suspended Slab | Steel | N12 | 12mm 500 grade N deformed bar - processed | Bent Bar
** | N16 - U-Bars | 0.16 | t | [5 empty] | L1 | Z1 | P4 | Suspended Slab | Suspended Slab | Steel | N16 | 16mm 500 grade N deformed bar - processed | Bent Bar
** | N12 - Straight Bars | 0.39 | t | [5 empty] | L1 | Z1 | P4 | Suspended Slab | Suspended Slab | Steel | N12 | 12mm 500 grade N deformed bar - processed | Straight Bar
** | N16 - Straight Bars | 0.83 | t | [5 empty] | L1 | Z1 | P4 | Suspended Slab | Suspended Slab | Steel | N16 | 16mm 500 grade N deformed bar - processed | Straight Bar
| Delta Beam |  | Head5 | [5 empty] | L1 | Z1 | P4 | Suspended Slab | Suspended Slab
| D15-400 Delta Beam | 11 | m | [5 empty] | L1 | Z1 | P4 | Suspended Slab | Suspended Slab | Steel Beam | D15 | D15-400 Delta Beam | Steel Beam
| D20-400 Delta Beam | 34 | m | [5 empty] | L1 | Z1 | P4 | Suspended Slab | Suspended Slab | Steel Beam | D20 | D20-400 Delta Beam | Steel Beam
| Level 2 (S3201-1 to S3221-1) |  | Head4 | [5 empty] | L2 | Z1 | P4 | Suspended Slab | Suspended Slab
| Mesh Reinforcement |  | Head5 | [5 empty] | L2 | Z1 | P4 | Suspended Slab | Suspended Slab | Mesh | SL92 | SL92 Square Rib Mesh 6m x 2.4m (14.4sqm) | Mesh
| SL92 Mesh | 184 | m2 | [5 empty] | L2 | Z1 | P4 | Suspended Slab | Suspended Slab | Mesh | SL92 | SL92 Square Rib Mesh 6m x 2.4m (14.4sqm) | Mesh
** | Bar Reinforcement |  | Head5 | [5 empty] | L2 | Z1 | P4 | Suspended Slab | Suspended Slab | Steel |  |  | Bent Bar;Straight Bar
** | N16 - L-Bars | 0.34 | t | [5 empty] | L2 | Z1 | P4 | Suspended Slab | Suspended Slab | Steel | N16 | 16mm 500 grade N deformed bar - processed | Bent Bar
** | N12 - Z-Bars | 0.48 | t | [5 empty] | L2 | Z1 | P4 | Suspended Slab | Suspended Slab | Steel | N12 | 12mm 500 grade N deformed bar - processed | Bent Bar
** | N12 - U-Bars | 0.36 | t | [5 empty] | L2 | Z1 | P4 | Suspended Slab | Suspended Slab | Steel | N12 | 12mm 500 grade N deformed bar - processed | Bent Bar
** | N16 - U-Bars | 0.1 | t | [5 empty] | L2 | Z1 | P4 | Suspended Slab | Suspended Slab | Steel | N16 | 16mm 500 grade N deformed bar - processed | Bent Bar
** | N12 - Straight Bars | 0.43 | t | [5 empty] | L2 | Z1 | P4 | Suspended Slab | Suspended Slab | Steel | N12 | 12mm 500 grade N deformed bar - processed | Straight Bar
** | N16 - Straight Bars | 0.75 | t | [5 empty] | L2 | Z1 | P4 | Suspended Slab | Suspended Slab | Steel | N16 | 16mm 500 grade N deformed bar - processed | Straight Bar
| Delta Beam |  | Head5 | [5 empty] | L2 | Z1 | P4 | Suspended Slab | Suspended Slab
| D15-400 Delta Beam | 11 | m | [5 empty] | L2 | Z1 | P4 | Suspended Slab | Suspended Slab | Steel Beam | D15 | D15-400 Delta Beam | Steel Beam
| D20-400 Delta Beam | 34 | m | [5 empty] | L2 | Z1 | P4 | Suspended Slab | Suspended Slab | Steel Beam | D20 | D20-400 Delta Beam | Steel Beam
| Zone 2 |  | Head4 | [5 empty] | In Ground;L1;L2;L3-L6;Roof | Z2 | P2;P3;P4:P5;P6 | Suspended Slab | Suspended Slab
| Pour 2 |  | Head3 | [5 empty] | L3-L6;Roof | Z2 | P2 | Suspended Slab | Suspended Slab
| Level 3 to Level 6 (S3302-1 to S3322-1) |  | Head4 | [5 empty] | L3-L6 | Z2 | P2 | Suspended Slab | Suspended Slab
** | Bar Reinforcement |  | Head5 | [5 empty] | L3-L6 | Z2 | P2 | Suspended Slab | Suspended Slab
** | N12 - Z-Bars | 0.13 | t | [5 empty] | L3-L6 | Z2 | P2 | Suspended Slab | Suspended Slab | Steel | N12 | 12mm 500 grade N deformed bar - processed | Bent Bar
** | N16 - U-Bars | 0.36 | t | [5 empty] | L3-L6 | Z2 | P2 | Suspended Slab | Suspended Slab | Steel | N16 | 16mm 500 grade N deformed bar - processed | Bent Bar
** | N12 - Straight Bars | 1.97 | t | [5 empty] | L3-L6 | Z2 | P2 | Suspended Slab | Suspended Slab | Steel | N12 | 12mm 500 grade N deformed bar - processed | Straight Bar
** | N16 - Straight Bars | 1.66 | t | [5 empty] | L3-L6 | Z2 | P2 | Suspended Slab | Suspended Slab | Steel | N16 | 16mm 500 grade N deformed bar - processed | Straight Bar
| Roof Level (S7002-0 to S7022-0) |  | Head4 | [5 empty] | Roof | Z2 | P2 | Suspended Slab | Suspended Slab
| Bar Reinforcement |  | Head5 | [5 empty] | Roof | Z2 | P2 | Suspended Slab | Suspended Slab
| N16 - U-Bars | 0.05 | t | [5 empty] | Roof | Z2 | P2 | Suspended Slab | Suspended Slab | Steel | N16 | 16mm 500 grade N deformed bar - processed | Bent Bar
| N16 - Straight Bars | 0.36 | t | [5 empty] | Roof | Z2 | P2 | Suspended Slab | Suspended Slab | Steel | N16 | 16mm 500 grade N deformed bar - processed | Straight Bar
| Delta Beam |  | Head5 | [5 empty] | Roof | Z2 | P2 | Suspended Slab | Suspended Slab
| D20-400 Delta Beam | 16 | m | [5 empty] | Roof | Z2 | P2 | Suspended Slab | Suspended Slab | Steel Beam | D20 | D20-400 Delta Beam | Steel Beam
| Pour 3 |  | Head3 | [5 empty] | In Ground;L1;L2;L3-L6;Roof | Z2 | P3 | Suspended Slab | Suspended Slab
| Ground Floor (S2001-3) |  | Head4 | [5 empty] | In Ground | Z2 | P3 | Suspended Slab | Suspended Slab
| Bar Reinforcement |  | Head5 | [5 empty] | In Ground | Z2 | P3 | Suspended Slab | Suspended Slab
| N12 - L-bars | 0.21 | t | [5 empty] | In Ground | Z2 | P3 | Suspended Slab | Suspended Slab | Steel | N12 | 12mm 500 grade N deformed bar - processed | Bent Bar
| N16 - L-bars | 0.35 | t | [5 empty] | In Ground | Z2 | P3 | Suspended Slab | Suspended Slab | Steel | N16 | 16mm 500 grade N deformed bar - processed | Bent Bar
| N16 - U-bars | 0.7 | t | [5 empty] | In Ground | Z2 | P3 | Suspended Slab | Suspended Slab | Steel | N16 | 16mm 500 grade N deformed bar - processed | Bent Bar
| Level 1 (S3102-1 to S3122-1) |  | Head4 | [5 empty] | L1 | Z2 | P3 | Suspended Slab | Suspended Slab
| Mesh Reinforcement |  | Head5 | [5 empty] | L1 | Z2 | P3 | Suspended Slab | Suspended Slab | Mesh | SL92 | SL92 Square Rib Mesh 6m x 2.4m (14.4sqm) | Mesh
| SL92 Mesh | 35 | m2 | [5 empty] | L1 | Z2 | P3 | Suspended Slab | Suspended Slab | Mesh | SL92 | SL92 Square Rib Mesh 6m x 2.4m (14.4sqm) | Mesh
** | Bar Reinforcement |  | Head5 | [5 empty] | L1 | Z2 | P3 | Suspended Slab | Suspended Slab
** | N12 - L-Bars | 0.74 | t | [5 empty] | L1 | Z2 | P3 | Suspended Slab | Suspended Slab | Steel | N12 | 12mm 500 grade N deformed bar - processed | Bent Bar
** | N16 - L-Bars | 0.69 | t | [5 empty] | L1 | Z2 | P3 | Suspended Slab | Suspended Slab | Steel | N16 | 16mm 500 grade N deformed bar - processed | Bent Bar
** | N20 - L-Bars | 0.97 | t | [5 empty] | L1 | Z2 | P3 | Suspended Slab | Suspended Slab | Steel | N20 | 20mm 500 grade N deformed bar - processed | Bent Bar
** | N12 - Straight Bars | 0.39 | t | [5 empty] | L1 | Z2 | P3 | Suspended Slab | Suspended Slab | Steel | N12 | 12mm 500 grade N deformed bar - processed | Straight Bar
** | N16 - Straight Bars | 0.82 | t | [5 empty] | L1 | Z2 | P3 | Suspended Slab | Suspended Slab | Steel | N16 | 16mm 500 grade N deformed bar - processed | Straight Bar
** | N20 - Straight Bars | 0.26 | t | [5 empty] | L1 | Z2 | P3 | Suspended Slab | Suspended Slab | Steel | N20 | 20mm 500 grade N deformed bar - processed | Straight Bar
| Level 2 (S3202-1 to S3222-1) |  | Head4 | [5 empty] | L2 | Z2 | P3 | Suspended Slab | Suspended Slab
** | Bar Reinforcement |  | Head5 | [5 empty] | L2 | Z2 | P3 | Suspended Slab | Suspended Slab
** | N16 - L-Bars | 0.86 | t | [5 empty] | L2 | Z2 | P3 | Suspended Slab | Suspended Slab | Steel | N16 | 16mm 500 grade N deformed bar - processed | Bent Bar
** | N20 - Z-Bars | 0.4 | t | [5 empty] | L2 | Z2 | P3 | Suspended Slab | Suspended Slab | Steel | N20 | 20mm 500 grade N deformed bar - processed | Bent Bar
** | N16 - Straight Bars | 1.04 | t | [5 empty] | L2 | Z2 | P3 | Suspended Slab | Suspended Slab | Steel | N16 | 16mm 500 grade N deformed bar - processed | Straight Bar
| Level 3 to Level 6 (S3302-1 to S3322-1) |  | Head4 | [5 empty] | L3-L6 | Z2 | P3 | Suspended Slab | Suspended Slab
** | Mesh Reinforcement |  | Head5 | [5 empty] | L3-L6 | Z2 | P3 | Suspended Slab | Suspended Slab | Mesh | SL92 | SL92 Square Rib Mesh 6m x 2.4m (14.4sqm) | Mesh
** | SL92 Mesh | 2021 | m2 | [5 empty] | L3-L6 | Z2 | P3 | Suspended Slab | Suspended Slab | Mesh | SL92 | SL92 Square Rib Mesh 6m x 2.4m (14.4sqm) | Mesh
** | Bar Reinforcement |  | Head5 | [5 empty] | L3-L6 | Z2 | P3 | Suspended Slab | Suspended Slab
** | N12 - Z-Bars | 2.94 | t | [5 empty] | L3-L6 | Z2 | P3 | Suspended Slab | Suspended Slab | Steel | N12 | 12mm 500 grade N deformed bar - processed | Bent Bar
** | N12 - U-Bars | 2.21 | t | [5 empty] | L3-L6 | Z2 | P3 | Suspended Slab | Suspended Slab | Steel | N12 | 12mm 500 grade N deformed bar - processed | Bent Bar
** | N16 - U-Bars | 1.42 | t | [5 empty] | L3-L6 | Z2 | P3 | Suspended Slab | Suspended Slab | Steel | N16 | 16mm 500 grade N deformed bar - processed | Bent Bar
** | N12 - Straight Bars | 3.64 | t | [5 empty] | L3-L6 | Z2 | P3 | Suspended Slab | Suspended Slab | Steel | N12 | 12mm 500 grade N deformed bar - processed | Straight Bar
** | N16 - Straight Bars | 9.2 | t | [5 empty] | L3-L6 | Z2 | P3 | Suspended Slab | Suspended Slab | Steel | N16 | 16mm 500 grade N deformed bar - processed | Straight Bar
| Delta Beam |  | Head5 | [5 empty] | L3-L6 | Z2 | P3 | Suspended Slab | Suspended Slab
** | D15-400 Delta Beam | 70 | m | [5 empty] | L3-L6 | Z2 | P3 | Suspended Slab | Suspended Slab | Steel Beam | D15 | D15-400 Delta Beam | Steel Beam
** | D20-400 Delta Beam | 425 | m | [5 empty] | L3-L6 | Z2 | P3 | Suspended Slab | Suspended Slab | Steel Beam | D20 | D20-400 Delta Beam | Steel Beam
| Roof Level (S7002-0 to S7022-0) |  | Head4 | [5 empty] | Roof | Z2 | P3 | Suspended Slab | Suspended Slab
| Mesh Reinforcement |  | Head5 | [5 empty] | Roof | Z2 | P3 | Suspended Slab | Suspended Slab | Mesh | SL102 | SL102 Square Rib Mesh 6m x 2.4m (14.4sqm) | Mesh
| SL102 Mesh | 546 | m2 | [5 empty] | Roof | Z2 | P3 | Suspended Slab | Suspended Slab | Mesh | SL102 | SL102 Square Rib Mesh 6m x 2.4m (14.4sqm) | Mesh
| Bar Reinforcement |  | Head5 | [5 empty] | Roof | Z2 | P3 | Suspended Slab | Suspended Slab
| N12 - Z-Bars | 0.44 | t | [5 empty] | Roof | Z2 | P3 | Suspended Slab | Suspended Slab | Steel | N12 | 12mm 500 grade N deformed bar - processed | Bent Bar
| N12 - U-Bars | 1.19 | t | [5 empty] | Roof | Z2 | P3 | Suspended Slab | Suspended Slab | Steel | N12 | 12mm 500 grade N deformed bar - processed | Bent Bar
| N16 - U-Bars | 0.68 | t | [5 empty] | Roof | Z2 | P3 | Suspended Slab | Suspended Slab | Steel | N16 | 16mm 500 grade N deformed bar - processed | Bent Bar
| N12 - Straight Bars | 0.71 | t | [5 empty] | Roof | Z2 | P3 | Suspended Slab | Suspended Slab | Steel | N12 | 12mm 500 grade N deformed bar - processed | Straight Bar
| N16 - Straight Bars | 2.89 | t | [5 empty] | Roof | Z2 | P3 | Suspended Slab | Suspended Slab | Steel | N16 | 16mm 500 grade N deformed bar - processed | Straight Bar
| Delta Beam |  | Head5 | [5 empty] | Roof | Z2 | P3 | Suspended Slab | Suspended Slab
| D20-400 Delta Beam | 116 | m | [5 empty] | Roof | Z2 | P3 | Suspended Slab | Suspended Slab | Steel Beam | D20 | D20-400 Delta Beam | Steel Beam
| Pour 4 |  | Head3 | [5 empty] | L2;L3-L6;Roof | Z2 | P4 | Suspended Slab | Suspended Slab
| Ground Floor (S2002-3) |  | Head4 | [5 empty] | GF | Z2 | P4 | Suspended Slab | Suspended Slab | Steel | N12 | 12mm 500 grade N deformed bar - processed;16mm 500 grade N deformed bar - processed | Bent Bar;Straight Bar
| Bar Reinforcement |  | Head5 | [5 empty] | GF | Z2 | P4 | Suspended Slab | Suspended Slab | Steel | N12 | 12mm 500 grade N deformed bar - processed;16mm 500 grade N deformed bar - processed | Bent Bar;Straight Bar
| N12 - U-bars | 0.28 | t | [5 empty] | GF | Z2 | P4 | Suspended Slab | Suspended Slab | Steel | N12 | 12mm 500 grade N deformed bar - processed | Bent Bar
| Level 2 (S3202-1 to S3222-1) |  | Head4 | [5 empty] | L2 | Z2 | P4 | Suspended Slab | Suspended Slab | Steel | N12 | 12mm 500 grade N deformed bar - processed | Straight Bar
** | Bar Reinforcement |  | Head5 | [5 empty] | L2 | Z2 | P4 | Suspended Slab | Suspended Slab | Steel | N12 | 12mm 500 grade N deformed bar - processed | Straight Bar
** | N12 - Straight Bars | 0.42 | t | [5 empty] | L2 | Z2 | P4 | Suspended Slab | Suspended Slab | Steel | N12 | 12mm 500 grade N deformed bar - processed | Straight Bar
| Level 3 to Level 6 (S3302-1 to S3322-1) |  | Head4 | [5 empty] | L3-L6 | Z2 | P4 | Suspended Slab | Suspended Slab
| Mesh Reinforcement |  | Head5 | [5 empty] | L3-L6 | Z2 | P4 | Suspended Slab | Suspended Slab | Mesh | SL92 | SL92 Square Rib Mesh 6m x 2.4m (14.4sqm) | Mesh
| SL92 Mesh | 2137 | m2 | [5 empty] | L3-L6 | Z2 | P4 | Suspended Slab | Suspended Slab | Mesh | SL92 | SL92 Square Rib Mesh 6m x 2.4m (14.4sqm) | Mesh
** | Bar Reinforcement |  | Head5 | [5 empty] | L3-L6 | Z2 | P4 | Suspended Slab | Suspended Slab
** | N12 - Z-Bars | 4.28 | t | [5 empty] | L3-L6 | Z2 | P4 | Suspended Slab | Suspended Slab | Steel | N12 | 12mm 500 grade N deformed bar - processed | Bent Bar
** | N12 - U-Bars | 3.14 | t | [5 empty] | L3-L6 | Z2 | P4 | Suspended Slab | Suspended Slab | Steel | N12 | 12mm 500 grade N deformed bar - processed | Bent Bar
** | N16 - U-Bars | 1.93 | t | [5 empty] | L3-L6 | Z2 | P4 | Suspended Slab | Suspended Slab | Steel | N16 | 16mm 500 grade N deformed bar - processed | Bent Bar
** | N12 - Straight Bars | 5.4 | t | [5 empty] | L3-L6 | Z2 | P4 | Suspended Slab | Suspended Slab | Steel | N12 | 12mm 500 grade N deformed bar - processed | Straight Bar
** | N16 - Straight Bars | 12.42 | t | [5 empty] | L3-L6 | Z2 | P4 | Suspended Slab | Suspended Slab | Steel | N16 | 16mm 500 grade N deformed bar - processed | Straight Bar
| Delta Beam |  | Head5 | [5 empty] | L3-L6 | Z2 | P4 | Suspended Slab | Suspended Slab
| D15-400 Delta Beam | 57 | m | [5 empty] | L3-L6 | Z2 | P4 | Suspended Slab | Suspended Slab | Steel Beam | D15 | D15-400 Delta Beam | Steel Beam
| D20-400 Delta Beam | 469 | m | [5 empty] | L3-L6 | Z2 | P4 | Suspended Slab | Suspended Slab | Steel Beam | D20 | D20-400 Delta Beam | Steel Beam
| Roof Level (S7002-0 to S7022-0) |  | Head4 | [5 empty] | Roof | Z2 | P4 | Suspended Slab | Suspended Slab
| Mesh Reinforcement |  | Head5 | [5 empty] | Roof | Z2 | P4 | Suspended Slab | Suspended Slab | Mesh | SL102 | SL102 Square Rib Mesh 6m x 2.4m (14.4sqm) | Mesh
| SL102 Mesh | 582 | m2 | [5 empty] | Roof | Z2 | P4 | Suspended Slab | Suspended Slab | Mesh | SL102 | SL102 Square Rib Mesh 6m x 2.4m (14.4sqm) | Mesh
| Bar Reinforcement |  | Head5 | [5 empty] | Roof | Z2 | P4 | Suspended Slab | Suspended Slab
| N12 - Z-Bars | 0.44 | t | [5 empty] | Roof | Z2 | P4 | Suspended Slab | Suspended Slab | Steel | N12 | 12mm 500 grade N deformed bar - processed | Bent Bar
| N16 - Z-Bars | 0.12 | t | [5 empty] | Roof | Z2 | P4 | Suspended Slab | Suspended Slab | Steel | N16 | 16mm 500 grade N deformed bar - processed | Bent Bar
| N12 - U-Bars | 0.46 | t | [5 empty] | Roof | Z2 | P4 | Suspended Slab | Suspended Slab | Steel | N12 | 12mm 500 grade N deformed bar - processed | Bent Bar
| N16 - U-Bars | 0.48 | t | [5 empty] | Roof | Z2 | P4 | Suspended Slab | Suspended Slab | Steel | N16 | 16mm 500 grade N deformed bar - processed | Bent Bar
| N12 - Straight Bars | 1.04 | t | [5 empty] | Roof | Z2 | P4 | Suspended Slab | Suspended Slab | Steel | N12 | 12mm 500 grade N deformed bar - processed | Straight Bar
| N16 - Straight Bars | 3.46 | t | [5 empty] | Roof | Z2 | P4 | Suspended Slab | Suspended Slab | Steel | N16 | 16mm 500 grade N deformed bar - processed | Straight Bar
| Delta Beam |  | Head5 | [5 empty] | Roof | Z2 | P4 | Suspended Slab | Suspended Slab
| D20-400 Delta Beam | 137 | m | [5 empty] | Roof | Z2 | P4 | Suspended Slab | Suspended Slab | Steel Beam | D20 | D20-400 Delta Beam | Steel Beam
| Pour 5 |  | Head3 | [5 empty] | L1;L2 | Z2 | P5 | Suspended Slab | Suspended Slab
| Level 1 (S3102-1 to S3122-1) |  | Head4 | [5 empty] | L1 | Z2 | P5 | Suspended Slab | Suspended Slab
** | Bar Reinforcement |  | Head5 | [5 empty] | L1 | Z2 | P5 | Suspended Slab | Suspended Slab
** | N12 - L-Bars | 1.04 | t | [5 empty] | L1 | Z2 | P5 | Suspended Slab | Suspended Slab | Steel | N12 | 12mm 500 grade N deformed bar - processed | Bent Bar
** | N16 - L-Bars | 14.04 | t | [5 empty] | L1 | Z2 | P5 | Suspended Slab | Suspended Slab | Steel | N16 | 16mm 500 grade N deformed bar - processed | Bent Bar
| N20 - L-Bars | 3.66 | t | [5 empty] | L1 | Z2 | P5 | Suspended Slab | Suspended Slab | Steel | N20 | 20mm 500 grade N deformed bar - processed | Bent Bar
| N12 - Z-Bars | 0.05 | t | [5 empty] | L1 | Z2 | P5 | Suspended Slab | Suspended Slab | Steel | N12 | 12mm 500 grade N deformed bar - processed | Bent Bar
| N16 - Z-Bars | 2.17 | t | [5 empty] | L1 | Z2 | P5 | Suspended Slab | Suspended Slab | Steel | N16 | 16mm 500 grade N deformed bar - processed | Bent Bar
| N20 - Z-Bars | 0.57 | t | [5 empty] | L1 | Z2 | P5 | Suspended Slab | Suspended Slab | Steel | N20 | 20mm 500 grade N deformed bar - processed | Bent Bar
** | N16 - U-Bars | 0.17 | t | [5 empty] | L1 | Z2 | P5 | Suspended Slab | Suspended Slab | Steel | N16 | 16mm 500 grade N deformed bar - processed | Bent Bar
| N12 - Straight Bars | 1.89 | t | [5 empty] | L1 | Z2 | P5 | Suspended Slab | Suspended Slab | Steel | N12 | 12mm 500 grade N deformed bar - processed | Straight Bar
** | N16 - Straight Bars | 10.27 | t | [5 empty] | L1 | Z2 | P5 | Suspended Slab | Suspended Slab | Steel | N16 | 16mm 500 grade N deformed bar - processed | Straight Bar
| N20 - Straight Bars | 2.89 | t | [5 empty] | L1 | Z2 | P5 | Suspended Slab | Suspended Slab | Steel | N20 | 20mm 500 grade N deformed bar - processed | Straight Bar
| Ancon Shear Reinforcement |  | Head5 | [5 empty] | L1 | Z2 | P5 | Suspended Slab | Suspended Slab | Ancon | SF12 | Ancon SF12 x 320, 4@ 220 C/C, 1000mm long | Ancon
| Ancon SF12 x 320, 4@ 220 C/C, 1000mm long | 12 | no | [5 empty] | L1 | Z2 | P5 | Suspended Slab | Suspended Slab | Ancon | SF12 | Ancon SF12 x 320, 4@ 220 C/C, 1000mm long | Ancon
| Level 2 (S3202-1 to S3222-1) |  | Head4 | [5 empty] | L2 | Z2 | P5 | Suspended Slab | Suspended Slab
** | Bar Reinforcement |  | Head5 | [5 empty] | L2 | Z2 | P5 | Suspended Slab | Suspended Slab
** | N16 - L-Bars | 14.12 | t | [5 empty] | L2 | Z2 | P5 | Suspended Slab | Suspended Slab | Steel | N16 | 16mm 500 grade N deformed bar - processed | Bent Bar
| N20 - L-Bars | 5.56 | t | [5 empty] | L2 | Z2 | P5 | Suspended Slab | Suspended Slab | Steel | N20 | 20mm 500 grade N deformed bar - processed | Bent Bar
** | N16 - Z-Bars | 0.26 | t | [5 empty] | L2 | Z2 | P5 | Suspended Slab | Suspended Slab | Steel | N16 | 16mm 500 grade N deformed bar - processed | Bent Bar
| N20 - Z-Bars | 2.48 | t | [5 empty] | L2 | Z2 | P5 | Suspended Slab | Suspended Slab | Steel | N20 | 20mm 500 grade N deformed bar - processed | Bent Bar
** | N16 - Straight Bars | 14.67 | t | [5 empty] | L2 | Z2 | P5 | Suspended Slab | Suspended Slab | Steel | N16 | 16mm 500 grade N deformed bar - processed | Straight Bar
| N20 - Straight Bars | 3.81 | t | [5 empty] | L2 | Z2 | P5 | Suspended Slab | Suspended Slab | Steel | N20 | 20mm 500 grade N deformed bar - processed | Straight Bar
| Ancon Shear Reinforcement |  | Head5 | [5 empty] | L2 | Z2 | P5 | Suspended Slab | Suspended Slab | Ancon | SF20 | Ancon SF20 x 350, 6@ 240 C/C, 1500mm long | Ancon
| Ancon SF20 x 350, 6@ 240 C/C, 1500mm long | 10 | no | [5 empty] | L2 | Z2 | P5 | Suspended Slab | Suspended Slab | Ancon | SF20 | Ancon SF20 x 350, 6@ 240 C/C, 1500mm long | Ancon
| Pour 6 |  | Head3 | [5 empty] | L1;L2 | Z2 | P6 | Suspended Slab | Suspended Slab
| Level 1 (S3102-1 to S3122-1) |  | Head4 | [5 empty] | L1 | Z2 | P6 | Suspended Slab | Suspended Slab
** | Mesh Reinforcement |  | Head5 | [5 empty] | L1 | Z2 | P6 | Suspended Slab | Suspended Slab | Mesh | SL92 | SL92 Square Rib Mesh 6m x 2.4m (14.4sqm) | Mesh
** | SL92 Mesh | 692 | m2 | [5 empty] | L1 | Z2 | P6 | Suspended Slab | Suspended Slab | Mesh | SL92 | SL92 Square Rib Mesh 6m x 2.4m (14.4sqm) | Mesh
** | Bar Reinforcement |  | Head5 | [5 empty] | L1 | Z2 | P6 | Suspended Slab | Suspended Slab | Steel | N12;N16 | 12mm 500 grade N deformed bar - processed;16mm 500 grade N deformed bar - processed | Bent Bar;Straight Bar
** | N16 - L-Bars | 0.58 | t | [5 empty] | L1 | Z2 | P6 | Suspended Slab | Suspended Slab | Steel | N16 | 16mm 500 grade N deformed bar - processed | Bent Bar
** | N12 - Z-Bars | 1.22 | t | [5 empty] | L1 | Z2 | P6 | Suspended Slab | Suspended Slab | Steel | N12 | 12mm 500 grade N deformed bar - processed | Bent Bar
** | N12 - U-Bars | 1 | t | [5 empty] | L1 | Z2 | P6 | Suspended Slab | Suspended Slab | Steel | N12 | 12mm 500 grade N deformed bar - processed | Bent Bar
** | N16 - U-Bars | 0.47 | t | [5 empty] | L1 | Z2 | P6 | Suspended Slab | Suspended Slab | Steel | N16 | 16mm 500 grade N deformed bar - processed | Bent Bar
** | N12 - Straight Bars | 1.26 | t | [5 empty] | L1 | Z2 | P6 | Suspended Slab | Suspended Slab | Steel | N12 | 12mm 500 grade N deformed bar - processed | Straight Bar
** | N16 - Straight Bars | 3.22 | t | [5 empty] | L1 | Z2 | P6 | Suspended Slab | Suspended Slab | Steel | N16 | 16mm 500 grade N deformed bar - processed | Straight Bar
| Delta Beam |  | Head5 | [5 empty] | L1 | Z2 | P6 | Suspended Slab | Suspended Slab
| D15-400 Delta Beam | 13 | m | [5 empty] | L1 | Z2 | P6 | Suspended Slab | Suspended Slab | Steel Beam | D15 | D15-400 Delta Beam | Steel Beam
** | D20-400 Delta Beam | 152 | m | [5 empty] | L1 | Z2 | P6 | Suspended Slab | Suspended Slab | Steel Beam | D20 | D20-400 Delta Beam | Steel Beam
| Level 2 (S3202-1 to S3222-1) |  | Head4 | [5 empty] | L2 | Z2 | P6 | Suspended Slab | Suspended Slab
| Mesh Reinforcement |  | Head5 | [5 empty] | L2 | Z2 | P6 | Suspended Slab | Suspended Slab | Mesh | SL92 | SL92 Square Rib Mesh 6m x 2.4m (14.4sqm) | Mesh
| SL92 Mesh | 837 | m2 | [5 empty] | L2 | Z2 | P6 | Suspended Slab | Suspended Slab | Mesh | SL92 | SL92 Square Rib Mesh 6m x 2.4m (14.4sqm) | Mesh
** | Bar Reinforcement |  | Head5 | [5 empty] | L2 | Z2 | P6 | Suspended Slab | Suspended Slab | Steel | N12;N16 | 12mm 500 grade N deformed bar - processed;16mm 500 grade N deformed bar - processed | Bent Bar;Straight Bar
** | N12 - L-Bars | 0.17 | t | [5 empty] | L2 | Z2 | P6 | Suspended Slab | Suspended Slab | Steel | N12 | 12mm 500 grade N deformed bar - processed | Bent Bar
** | N12 - Z-Bars | 1.9 | t | [5 empty] | L2 | Z2 | P6 | Suspended Slab | Suspended Slab | Steel | N12 | 12mm 500 grade N deformed bar - processed | Bent Bar
** | N12 - U-Bars | 0.98 | t | [5 empty] | L2 | Z2 | P6 | Suspended Slab | Suspended Slab | Steel | N12 | 12mm 500 grade N deformed bar - processed | Bent Bar
** | N16 - U-Bars | 0.55 | t | [5 empty] | L2 | Z2 | P6 | Suspended Slab | Suspended Slab | Steel | N16 | 16mm 500 grade N deformed bar - processed | Bent Bar
** | N12 - Straight Bars | 2.03 | t | [5 empty] | L2 | Z2 | P6 | Suspended Slab | Suspended Slab | Steel | N12 | 12mm 500 grade N deformed bar - processed | Straight Bar
** | N16 - Straight Bars | 4.75 | t | [5 empty] | L2 | Z2 | P6 | Suspended Slab | Suspended Slab | Steel | N16 | 16mm 500 grade N deformed bar - processed | Straight Bar
| Delta Beam |  | Head5 | [5 empty] | L2 | Z2 | P6 | Suspended Slab | Suspended Slab | Steel Beam | D15;D20 | D15-400 Delta Beam;D20-400 Delta Beam | Steel Beam
| D15-400 Delta Beam | 18 | m | [5 empty] | L2 | Z2 | P6 | Suspended Slab | Suspended Slab | Steel Beam | D15 | D15-400 Delta Beam | Steel Beam
** | D20-400 Delta Beam | 150 | m | [5 empty] | L2 | Z2 | P6 | Suspended Slab | Suspended Slab | Steel Beam | D20 | D20-400 Delta Beam | Steel Beam
| External Stairs |  | Head1 | [5 empty] | External | Z1;Z2 | P1;P2;P3;P4 | External Stairs | External Stairs
| Zone 1 |  | Head2 | [5 empty] | External | Z1 | P1;P2 | External Stairs | External Stairs
| Pour 1 |  | Head3 | [5 empty] | External | Z1 | P1 | External Stairs | External Stairs
| Ground Floor (S2001-3) |  | Head4 | [5 empty] | External | Z1 | P1 | External Stairs | External Stairs
| Mesh Reinforcement |  | Head5 | [5 empty] | External | Z1 | P1 | External Stairs | External Stairs | Trench Mesh | L11TM200 | L11TM200 | Mesh
| L11TM200 | 4 | m | [5 empty] | External | Z1 | P1 | External Stairs | External Stairs | Trench Mesh | L11TM200 | L11TM200 | Mesh
| Bar Reinforcement |  | Head5 | [5 empty] | External | Z1 | P1 | External Stairs | External Stairs | Steel | N12 | 12mm 500 grade N deformed bar - processed | Starter Bar;Straight Bar
| N12 - Starter Bar | 0.02 | t | [5 empty] | External | Z1 | P1 | External Stairs | External Stairs | Steel | N12 | 12mm 500 grade N deformed bar - processed | Starter Bar
| N12 - Straight Bars | 0.04 | t | [5 empty] | External | Z1 | P1 | External Stairs | External Stairs | Steel | N12 | 12mm 500 grade N deformed bar - processed | Straight Bar
| Pour 2 |  | Head3 | [5 empty] | External | Z1 | P2 | External Stairs | External Stairs
| Ground Floor (S2001-3) |  | Head4 | [5 empty] | External | Z1 | P2 | External Stairs | External Stairs
| Mesh Reinforcement |  | Head5 | [5 empty] | External | Z1 | P2 | External Stairs | External Stairs | Trench Mesh | L11TM200 | L11TM200 | Mesh
| L11TM200 | 4 | m | [5 empty] | External | Z1 | P2 | External Stairs | External Stairs | Trench Mesh | L11TM200 | L11TM200 | Mesh
| Bar Reinforcement |  | Head5 | [5 empty] | External | Z1 | P2 | External Stairs | External Stairs | Steel | N12 | 12mm 500 grade N deformed bar - processed | Starter Bar;Straight Bar
| N12 - Starter Bar | 0.02 | t | [5 empty] | External | Z1 | P2 | External Stairs | External Stairs | Steel | N12 | 12mm 500 grade N deformed bar - processed | Starter Bar
| N12 - Straight Bars | 0.04 | t | [5 empty] | External | Z1 | P2 | External Stairs | External Stairs | Steel | N12 | 12mm 500 grade N deformed bar - processed | Straight Bar
| Zone 2 |  | Head2 | [5 empty] | External | Z2 | P3;P4 | External Stairs | External Stairs
| Pour 3 |  | Head3 | [5 empty] | External | Z2 | P3 | External Stairs | External Stairs
| Ground Floor (S2001-3) |  | Head4 | [5 empty] | External | Z2 | P3 | External Stairs | External Stairs | Mesh;Steel | L11TM200;N12 | L11TM200;12mm 500 grade N deformed bar - processed | Mesh;Starter Bar;Straight Bar
| Mesh Reinforcement |  | Head5 | [5 empty] | External | Z2 | P3 | External Stairs | External Stairs | Trench Mesh | L11TM200 | L11TM200 | Mesh
| L11TM200 | 5 | m | [5 empty] | External | Z2 | P3 | External Stairs | External Stairs | Trench Mesh | L11TM200 | L11TM200 | Mesh
| Bar Reinforcement |  | Head5 | [5 empty] | External | Z2 | P3 | External Stairs | External Stairs | Steel | N12 | 12mm 500 grade N deformed bar - processed | Starter Bar;Straight Bar
| N12 - Starter Bar | 0.02 | t | [5 empty] | External | Z2 | P3 | External Stairs | External Stairs | Steel | N12 | 12mm 500 grade N deformed bar - processed | Starter Bar
| N12 - Straight Bars | 0.05 | t | [5 empty] | External | Z2 | P3 | External Stairs | External Stairs | Steel | N12 | 12mm 500 grade N deformed bar - processed | Straight Bar
| Pour 4 |  | Head3 | [5 empty] | External | Z2 | P4 | External Stairs | External Stairs
| Ground Floor (S2001-3) |  | Head4 | [5 empty] | External | Z2 | P4 | External Stairs | External Stairs
| Mesh Reinforcement |  | Head5 | [5 empty] | External | Z2 | P4 | External Stairs | External Stairs | Trench Mesh | L11TM200 | L11TM200 | Mesh
| L11TM200 | 3 | m | [5 empty] | External | Z2 | P4 | External Stairs | External Stairs | Trench Mesh | L11TM200 | L11TM200 | Mesh
| Bar Reinforcement |  | Head5 | [5 empty] | External | Z2 | P4 | External Stairs | External Stairs | Steel | N12 | 12mm 500 grade N deformed bar - processed | Starter Bar;Straight Bar
| N12 - Starter Bar | 0.01 | t | [5 empty] | External | Z2 | P4 | External Stairs | External Stairs | Steel | N12 | 12mm 500 grade N deformed bar - processed | Starter Bar
| N12 - Straight Bars | 0.04 | t | [5 empty] | External | Z2 | P4 | External Stairs | External Stairs | Steel | N12 | 12mm 500 grade N deformed bar - processed | Straight Bar
| HOB |  | Head1 | [5 empty] | In Ground;L1;L2Roof | Z1;Z2 | P1;P2;P3;P6 | Hob | Hob
| Zone 1 |  | Head2 | [5 empty] | Roof | Z1 | P1;P2 | Hob | Hob
| Pour 1 |  | Head3 | [5 empty] | Roof | Z1 | P1 | Hob | Hob
| Roof (AR-2124-01) |  | Head4 | [5 empty] | Roof | Z1 | P1 | Hob | Hob
| 200x200mm hob |  | Head5 | [5 empty] | Roof | Z1 | P1 | Hob | Hob
| 1-N12 - Straight Bars | 0.03 | t | [5 empty] | Roof | Z1 | P1 | Hob | Hob | Steel | N12 | 12mm 500 grade N deformed bar - processed | Straight Bar
| N10-300 - L-bars | 0.04 | t | [5 empty] | Roof | Z1 | P1 | Hob | Hob | Steel | N10 | 10mm 500 grade N deformed bar - processed | Bent Bar
| Pour 2 |  | Head3 | [5 empty] | Roof | Z1 | P2 | Hob | Hob
| Roof (AR-2124-01) |  | Head4 | [5 empty] | Roof | Z1 | P2 | Hob | Hob
| 200x200mm hob |  | Head5 | [5 empty] | Roof | Z1 | P2 | Hob | Hob
| 1-N12 - Straight Bars | 0.03 | t | [5 empty] | Roof | Z1 | P2 | Hob | Hob | Steel | N12 | 12mm 500 grade N deformed bar - processed | Straight Bar
| N10-300 - L-bars | 0.03 | t |  |  |  | 0 |  | Roof | Z1 | P2 | Hob | Hob | Steel | N10 | 10mm 500 grade N deformed bar - processed | Bent Bar
| Zone 2 |  | Head2 | [5 empty] | In Ground;L1;L2Roof | Z2 | P3;P6 | Hob | Hob
| Pour 3 |  | Head3 | [5 empty] | In Ground;Roof | Z2 | P3 | Hob | Hob
| Ground Floor (AR-2110-01) |  | Head4 | [5 empty] | In Ground | Z2 | P3 | Hob | Hob
| 100x150mm hob |  | Head5 | [5 empty] | In Ground | Z2 | P3 | Hob | Hob
| 1-N12 - Straight Bars | 0.01 | t | [5 empty] | In Ground | Z2 | P3 | Hob | Hob | Steel | N12 | 12mm 500 grade N deformed bar - processed | Straight Bar
| N10-300 - L-bars | 0.01 | t | [5 empty] | In Ground | Z2 | P3 | Hob | Hob | Steel | N10 | 10mm 500 grade N deformed bar - processed | Bent Bar
| Roof (AR-2124-01) |  | Head4 | [5 empty] | Roof | Z2 | P3 | Hob | Hob
| 200x200mm hob |  | Head5 | [5 empty] | Roof | Z2 | P3 | Hob | Hob
| 1-N12 - Straight Bars | 0.03 | t | [5 empty] | Roof | Z2 | P3 | Hob | Hob | Steel | N12 | 12mm 500 grade N deformed bar - processed | Straight Bar
| N10-300 - L-bars | 0.03 | t | [5 empty] | Roof | Z2 | P3 | Hob | Hob | Steel | N10 | 10mm 500 grade N deformed bar - processed | Bent Bar
| Pour 6 |  | Head3 | [5 empty] | L1;L2 | Z2 | P6 | Hob | Hob
| Level 1 (AR-2112-01) |  | Head4 | [5 empty] | L1 | Z2 | P6 | Hob | Hob
| 100x150mm hob |  | Head5 | [5 empty] | L1 | Z2 | P6 | Hob | Hob
| 1-N12 - Straight Bars | 0.01 | t | [5 empty] | L1 | Z2 | P6 | Hob | Hob | Steel | N12 | 12mm 500 grade N deformed bar - processed | Straight Bar
| N10-300 - L-bars | 0.01 | t | [5 empty] | L1 | Z2 | P6 | Hob | Hob | Steel | N10 | 10mm 500 grade N deformed bar - processed | Bent Bar
| Level 2 (AR-2114 Rev. 01) |  | Head4 | [5 empty] | L2 | Z2 | P6 | Hob | Hob
| 100x150mm hob |  | Head5 | [5 empty] | L2 | Z2 | P6 | Hob | Hob
| 1-N12 - Straight Bars | 0.01 | t | [5 empty] | L2 | Z2 | P6 | Hob | Hob | Steel | N12 | 12mm 500 grade N deformed bar - processed | Straight Bar
| N10-300 - L-bars | 0.01 | t | [5 empty] | L2 | Z2 | P6 | Hob | Hob | Steel | N10 | 10mm 500 grade N deformed bar - processed | Bent Bar
| PRECAST WALL STARTER BARS AND DOWELS |  | Head1 | [5 empty] | GF;L1;L2;L3;L4;L5;L6 | Z1;Z2 | P1;P2 | Precast Wall
| Zone 1 |  | Head2 | [5 empty] | GF;L1;L2;L3;L4;L5;L6 | Z1 | P1;P2 | Precast Wall
| Pour 1 |  | Head3 | [5 empty] | GF;L1;L2;L3;L4;L5;L6 | Z1 | P1 | Precast Wall
| Ground Floor (S1200-2) |  | Head4 | [5 empty] | GF | Z1 | P1 | Precast Wall
| PCW1 - 200mm thick precast wall (Load bearing wall) |  | Head5 | [5 empty] | GF | Z1 | P1 | Precast Wall | PCW1
| N20-400 Starter L-bar reinforcement to precast wall | 0.54 | t | [5 empty] | GF | Z1 | P1 | Precast Wall | PCW1 | Steel | N20 | 20mm 500 grade N deformed bar - processed | Bent bar
| PCW2 - 200mm thick precast wall (Load bearing wall) |  | Head5 | [5 empty] | GF | Z1 | P1 | Precast Wall | PCW2
| N20-400 Starter L-bar reinforcement to precast wall | 0.16 | t | [5 empty] | GF | Z1 | P1 | Precast Wall | PCW2 | Steel | N20 | 20mm 500 grade N deformed bar - processed | Bent bar
| PCW3 - 250mm thickrecast wall (Load bearing wall) |  | Head5 | [5 empty] | GF | Z1 | P1 | Precast Wall | PCW3
| N32-250 Starter L-bar reinforcement to precast wall | 0.76 | t | [5 empty] | GF | Z1 | P1 | Precast Wall | PCW3 | Steel | N32 | 32mm 500 grade N deformed bar - processed | Bent bar
| N32-300 Starter L-bar reinforcement to precast wall | 0.22 | t | [5 empty] | GF | Z1 | P1 | Precast Wall | PCW3 | Steel | N32 | 32mm 500 grade N deformed bar - processed | Bent bar
| Level 01 (S1200-2) |  | Head4 | [5 empty] | L1 | Z1 | P1 | Precast Wall
| PCW1 - 200mm thick precast wall (Load bearing wall) |  | Head5 | [5 empty] | L1 | Z1 | P1 | Precast Wall | PCW1
| N20-400 Starter L-bar reinforcement to precast wall | 0.62 | t | [5 empty] | L1 | Z1 | P1 | Precast Wall | PCW1 | Steel | N20 | 20mm 500 grade N deformed bar - processed | Bent bar
| PCW3 - 250mm thickrecast wall (Load bearing wall) |  | Head5 | [5 empty] | L1 | Z1 | P1 | Precast Wall | PCW3
| N28-200 Dowel Straight bar reinforcement in confinement to precast wall | 0.34 | t | [5 empty] | L1 | Z1 | P1 | Precast Wall | PCW3 | Steel | N28 | 28mm 500 grade N deformed bar - processed | Straight bar
| N24-200 Dowel Straight bar reinforcement elsewhere to precast wall | 0.14 | t | [5 empty] | L1 | Z1 | P1 | Precast Wall | PCW3 | Steel | N24 | 24mm 500 grade N deformed bar - processed | Straight bar
| Level 02 (S1200-2) |  | Head4 | [5 empty] | L2 | Z1 | P1 | Precast Wall
| PCW1 - 200mm thick precast wall (Load bearing wall) |  | Head5 | [5 empty] | L2 | Z1 | P1 | Precast Wall | PCW1
| N20-400 Starter L-bar reinforcement to precast wall | 0.13 | t | [5 empty] | L2 | Z1 | P1 | Precast Wall | PCW1 | Steel | N20 | 20mm 500 grade N deformed bar - processed | Bent bar
| Level 03 (S1200-2) |  | Head4 | [5 empty] | L3 | Z1 | P1 | Precast Wall
| PCW3 - 250mm thickrecast wall (Load bearing wall) |  | Head5 | [5 empty] | L3 | Z1 | P1 | Precast Wall | PCW3
| N28-200 Dowel Straight bar reinforcement in confinement to precast wall | 0.13 | t | [5 empty] | L3 | Z1 | P1 | Precast Wall | PCW3 | Steel | N28 | 28mm 500 grade N deformed bar - processed | Straight bar
| N24-200 Dowel Straight bar reinforcement elsewhere to precast wall | 0.29 | t | [5 empty] | L3 | Z1 | P1 | Precast Wall | PCW3 | Steel | N24 | 24mm 500 grade N deformed bar - processed | Straight bar
| Level 04 (S1200-2) |  | Head4 | [5 empty] | L4 | Z1 | P1 | Precast Wall
| PCW3 - 250mm thickrecast wall (Load bearing wall) |  | Head5 | [5 empty] | L4 | Z1 | P1 | Precast Wall | PCW3
| N28-200 Dowel Straight bar reinforcement in confinement to precast wall | 0.03 | t | [5 empty] | L4 | Z1 | P1 | Precast Wall | PCW3 | Steel | N28 | 28mm 500 grade N deformed bar - processed | Straight bar
| N24-200 Dowel Straight bar reinforcement elsewhere to precast wall | 0.36 | t | [5 empty] | L4 | Z1 | P1 | Precast Wall | PCW3 | Steel | N24 | 24mm 500 grade N deformed bar - processed | Straight bar
| Level 05 (S1200-2) |  | Head4 | [5 empty] | L5 | Z1 | P1 | Precast Wall
| PCW3 - 250mm thickrecast wall (Load bearing wall) |  | Head5 | [5 empty] | L5 | Z1 | P1 | Precast Wall | PCW3
| N24-200 Dowel Straight bar reinforcement elsewhere to precast wall | 0.38 | t | [5 empty] | L5 | Z1 | P1 | Precast Wall | PCW3 | Steel | N24 | 24mm 500 grade N deformed bar - processed | Straight bar
| Level 06 (S1200-2) |  | Head4 | [5 empty] | L6 | Z1 | P1 | Precast Wall
| PCW3 - 250mm thickrecast wall (Load bearing wall) |  | Head5 | [5 empty] | L6 | Z1 | P1 | Precast Wall | PCW3
| N24-200 Dowel Straight bar reinforcement elsewhere to precast wall | 0.38 | t | [5 empty] | L6 | Z1 | P1 | Precast Wall | PCW3 | Steel | N24 | 24mm 500 grade N deformed bar - processed | Straight bar
| Pour 2 |  | Head3 | [5 empty] | GF;L2 | Z1 | P2 | Precast Wall
| Ground Floor (S1200-2) |  | Head4 | [5 empty] | GF | Z1 | P2 | Precast Wall
| PCW1 - 200mm thick precast wall (Load bearing wall) |  | Head5 | [5 empty] | GF | Z1 | P2 | Precast Wall | PCW1
| N20-400 Starter L-bar reinforcement to precast wall | 0.24 | t | [5 empty] | GF | Z1 | P2 | Precast Wall | PCW1 | Steel | N20 | 20mm 500 grade N deformed bar - processed | Bent bar
| PCW2 - 200mm thick precast wall (Load bearing wall) |  | Head5 | [5 empty] | GF | Z1 | P2 | Precast Wall | PCW2
| N20-400 Starter L-bar reinforcement to precast wall | 0.23 | t | [5 empty] | GF | Z1 | P2 | Precast Wall | PCW2 | Steel | N20 | 20mm 500 grade N deformed bar - processed | Bent bar
| N32-300 Starter L-bar reinforcement to precast wall | 0.2 | t | [5 empty] | GF | Z1 | P2 | Precast Wall | PCW2 | Steel | N32 | 32mm 500 grade N deformed bar - processed | Bent bar
| Level 02 (S1200-2) |  | Head4 | [5 empty] | L2 | Z1 | P2 | Precast Wall
| PCW3 - 250mm thickrecast wall (Load bearing wall) |  | Head5 | [5 empty] | L2 | Z1 | P2 | Precast Wall | PCW3
| N28-200 Dowel Straight bar reinforcement in confinement to precast wall | 0.23 | t | [5 empty] | L2 | Z1 | P2 | Precast Wall | PCW3 | Steel | N28 | 28mm 500 grade N deformed bar - processed | Straight bar
| N24-200 Dowel Straight bar reinforcement elsewhere to precast wall | 0.22 | t | [5 empty] | L2 | Z1 | P2 | Precast Wall | PCW3 | Steel | N24 | 24mm 500 grade N deformed bar - processed | Straight bar
| Pour 3 |  | Head3 | [5 empty] | L1;L2 | Z1 | P3 | Precast Wall
| Level 01 (S1200-2) |  | Head4 | [5 empty] | L1 | Z1 | P3 | Precast Wall
| PCW2 - 200mm thick precast wall (Load bearing wall) |  | Head5 | [5 empty] | L1 | Z1 | P3 | Precast Wall | PCW2
| N24-200 Dowel Straight bar reinforcement elsewhere to precast wall | 0.08 | t | [5 empty] | L1 | Z1 | P3 | Precast Wall | PCW2 | Steel | N24 | 24mm 500 grade N deformed bar - processed | Straight bar
| Level 02 (S1200-2) |  | Head4 | [5 empty] | L2 | Z1 | P3 | Precast Wall
| PCW1 - 200mm thick precast wall (Load bearing wall) |  | Head5 | [5 empty] | L2 | Z1 | P3 | Precast Wall | PCW1
| N20-400 Starter L-bar reinforcement to precast wall | 0.43 | t | [5 empty] | L2 | Z1 | P3 | Precast Wall | PCW1 | Steel | N20 | 20mm 500 grade N deformed bar - processed | Bent bar
| Zone 2 |  | Head2 | [5 empty] | GF;L1;L3;L4;L5;L6;Roof | Z2 | P3;P4;P5;P6 | Precast Wall
| Pour 3 |  | Head3 | [5 empty] | GF;L1;L3;L4;L5;L6;Roof | Z2 | P3 | Precast Wall
| Ground Floor (S1200-2) |  | Head4 | [5 empty] | GF | Z2 | P3 | Precast Wall
| PCW1 - 200mm thick precast wall (Load bearing wall) |  | Head5 | [5 empty] | GF | Z2 | P3 | Precast Wall | PCW1
| N20-400 Starter L-bar reinforcement to precast wall | 0.38 | t | [5 empty] | GF | Z2 | P3 | Precast Wall | PCW1 | Steel | N20 | 20mm 500 grade N deformed bar - processed | Bent bar
| PCW2 - 200mm thick precast wall (Load bearing wall) |  | Head5 | [5 empty] | GF | Z2 | P3 | Precast Wall
| N20-400 Starter L-bar reinforcement to precast wall | 0.12 | t | [5 empty] | GF | Z2 | P3 | Precast Wall |  | Steel | N20 | 20mm 500 grade N deformed bar - processed | Bent bar
| PCW3 - 250mm thickrecast wall (Load bearing wall) |  | Head5 | [5 empty] | GF | Z2 | P3 | Precast Wall | PCW3
| N32-250 Starter L-bar reinforcement to precast wall | 0.87 | t | [5 empty] | GF | Z2 | P3 | Precast Wall | PCW3 | Steel | N32 | 32mm 500 grade N deformed bar - processed | Bent bar
| N32-300 Starter L-bar reinforcement to precast wall | 1.12 | t | [5 empty] | GF | Z2 | P3 | Precast Wall | PCW3 | Steel | N32 | 32mm 500 grade N deformed bar - processed | Bent bar
| Level 01 (S1200-2) |  | Head4 | [5 empty] | L1 | Z2 | P3 | Precast Wall
| PCW2 - 200mm thick precast wall (Load bearing wall) |  | Head5 | [5 empty] | L1 | Z2 | P3 | Precast Wall | PCW2
| N24-200 Dowel Straight bar reinforcement elsewhere to precast wall | 0.08 | t | [5 empty] | L1 | Z2 | P3 | Precast Wall | PCW2 | Steel | N24 | 24mm 500 grade N deformed bar - processed | Straight bar
| N20-400 Starter L-bar reinforcement to precast wall | 0.09 | t | [5 empty] | L1 | Z2 | P3 | Precast Wall | PCW1 | Steel | N20 | 20mm 500 grade N deformed bar - processed | Bent bar
| Level 03 (S1200-2) |  | Head4 | [5 empty] | L3 | Z2 | P3 | Precast Wall
| PCW3 - 250mm thickrecast wall (Load bearing wall) |  | Head5 | [5 empty] | L3 | Z2 | P3 | Precast Wall | PCW3
| N28-200 Dowel Straight bar reinforcement in confinement to precast wall | 0.37 | t | [5 empty] | L3 | Z2 | P3 | Precast Wall | PCW3 | Steel | N28 | 28mm 500 grade N deformed bar - processed | Straight bar
| N24-200 Dowel Straight bar reinforcement elsewhere to precast wall | 0.27 | t | [5 empty] | L3 | Z2 | P3 | Precast Wall | PCW3 | Steel | N24 | 24mm 500 grade N deformed bar - processed | Straight bar
| Level 04 (S1200-2) |  | Head4 | [5 empty] | L4 | Z2 | P3 | Precast Wall
| PCW3 - 250mm thickrecast wall (Load bearing wall) |  | Head5 | [5 empty] | L4 | Z2 | P3 | Precast Wall | PCW3
| N28-200 Dowel Straight bar reinforcement in confinement to precast wall | 0.16 | t | [5 empty] | L4 | Z2 | P3 | Precast Wall | PCW3 | Steel | N28 | 28mm 500 grade N deformed bar - processed | Straight bar
| N24-200 Dowel Straight bar reinforcement elsewhere to precast wall | 0.42 | t | [5 empty] | L4 | Z2 | P3 | Precast Wall | PCW3 | Steel | N24 | 24mm 500 grade N deformed bar - processed | Straight bar
| Level 05 (S1200-2) |  | Head4 | [5 empty] | L5 | Z2 | P3 | Precast Wall
| PCW3 - 250mm thickrecast wall (Load bearing wall) |  | Head5 | [5 empty] | L5 | Z2 | P3 | Precast Wall | PCW3
| N28-200 Dowel Straight bar reinforcement in confinement to precast wall | 0.06 | t | [5 empty] | L5 | Z2 | P3 | Precast Wall | PCW3 | Steel | N28 | 28mm 500 grade N deformed bar - processed | Straight bar
| N24-200 Dowel Straight bar reinforcement elsewhere to precast wall | 0.49 | t | [5 empty] | L5 | Z2 | P3 | Precast Wall | PCW3 | Steel | N24 | 24mm 500 grade N deformed bar - processed | Straight bar
| Level 06 (S1200-2) |  | Head4 | [5 empty] | L6 | Z2 | P3 | Precast Wall
| PCW3 - 250mm thickrecast wall (Load bearing wall) |  | Head5 | [5 empty] | L6 | Z2 | P3 | Precast Wall | PCW3
| N24-200 Dowel Straight bar reinforcement elsewhere to precast wall | 0.53 | t | [5 empty] | L6 | Z2 | P3 | Precast Wall | PCW3 | Steel | N24 | 24mm 500 grade N deformed bar - processed | Straight bar
| Roof Level (S1200-2) |  | Head4 | [5 empty] | Roof | Z2 | P3 | Precast Wall
| PCW3 - 250mm thickrecast wall (Load bearing wall) |  | Head5 | [5 empty] | Roof | Z2 | P3 | Precast Wall | PCW3
| N24-200 Dowel Straight bar reinforcement elsewhere to precast wall | 0.26 | t | [5 empty] | Roof | Z2 | P3 | Precast Wall | PCW3 | Steel | N24 | 24mm 500 grade N deformed bar - processed | Straight bar
| Pour 4 |  | Head3 | [5 empty] | GF;L3;L4;L5;L6 | Z2 | P4 | Precast Wall
| Ground Floor (S1200-2) |  | Head4 | [5 empty] | GF | Z2 | P4 | Precast Wall
| PCW1 - 200mm thick precast wall (Load bearing wall) |  | Head5 | [5 empty] | GF | Z2 | P4 | Precast Wall | PCW1
| N20-400 Starter L-bar reinforcement to precast wall | 0.89 | t | [5 empty] | GF | Z2 | P4 | Precast Wall | PCW1 | Steel | N20 | 20mm 500 grade N deformed bar - processed | Bent bar
| PCW2 - 200mm thick precast wall (Load bearing wall) |  | Head5 | [5 empty] | GF | Z2 | P4 | Precast Wall | PCW2
| N20-400 Starter L-bar reinforcement to precast wall | 0.33 | t | [5 empty] | GF | Z2 | P4 | Precast Wall | PCW2 | Steel | N20 | 20mm 500 grade N deformed bar - processed | Bent bar
| PCW3 - 250mm thickrecast wall (Load bearing wall) |  | Head5 | [5 empty] | GF | Z2 | P4 | Precast Wall | PCW3
| N32-300 Starter L-bar reinforcement to precast wall | 0.7 | t | [5 empty] | GF | Z2 | P4 | Precast Wall | PCW3 | Steel | N32 | 32mm 500 grade N deformed bar - processed | Bent bar
| Level 03 (S1200-2) |  | Head4 | [5 empty] | L3 | Z2 | P4 | Precast Wall
| PCW3 - 250mm thickrecast wall (Load bearing wall) |  | Head5 | [5 empty] | L3 | Z2 | P4 | Precast Wall | PCW3
| N28-200 Dowel Straight bar reinforcement in confinement to precast wall | 0.08 | t | [5 empty] | L3 | Z2 | P4 | Precast Wall | PCW3 | Steel | N28 | 28mm 500 grade N deformed bar - processed | Straight bar
| N24-200 Dowel Straight bar reinforcement elsewhere to precast wall | 0.26 | t | [5 empty] | L3 | Z2 | P4 | Precast Wall | PCW3 | Steel | N24 | 24mm 500 grade N deformed bar - processed | Straight bar
| Level 04 (S1200-2) |  | Head4 | [5 empty] | L4 | Z2 | P4 | Precast Wall
| PCW3 - 250mm thickrecast wall (Load bearing wall) |  | Head5 | [5 empty] | L4 | Z2 | P4 | Precast Wall | PCW3
| N28-200 Dowel Straight bar reinforcement in confinement to precast wall | 0.02 | t | [5 empty] | L4 | Z2 | P4 | Precast Wall | PCW3 | Steel | N28 | 28mm 500 grade N deformed bar - processed | Straight bar
| N24-200 Dowel Straight bar reinforcement elsewhere to precast wall | 0.3 | t | [5 empty] | L4 | Z2 | P4 | Precast Wall | PCW3 | Steel | N24 | 24mm 500 grade N deformed bar - processed | Straight bar
| Level 05 (S1200-2) |  | Head4 | [5 empty] | L5 | Z2 | P4 | Precast Wall
| PCW3 - 250mm thickrecast wall (Load bearing wall) |  | Head5 | [5 empty] | L5 | Z2 | P4 | Precast Wall | PCW3
| N24-200 Dowel Straight bar reinforcement elsewhere to precast wall | 0.31 | t | [5 empty] | L5 | Z2 | P4 | Precast Wall | PCW3 | Steel | N24 | 24mm 500 grade N deformed bar - processed | Straight bar
| Level 06 (S1200-2) |  | Head4 | [5 empty] | L6 | Z2 | P4 | Precast Wall
| PCW3 - 250mm thickrecast wall (Load bearing wall) |  | Head5 | [5 empty] | L6 | Z2 | P4 | Precast Wall | PCW3
| N24-200 Dowel Straight bar reinforcement elsewhere to precast wall | 0.31 | t | [5 empty] | L6 | Z2 | P4 | Precast Wall | PCW3 | Steel | N24 | 24mm 500 grade N deformed bar - processed | Straight bar
| Pour 5 |  | Head3 | [5 empty] | L1;L2 | Z2 | P5 | Precast Wall
| Level 01 (S1200-2) |  | Head4 | [5 empty] | L1 | Z2 | P5 | Precast Wall
| PCW1 - 200mm thick precast wall (Load bearing wall) |  | Head5 | [5 empty] | L1 | Z2 | P5 | Precast Wall | PCW1
| N20-400 Starter L-bar reinforcement to precast wall | 0.09 | t | [5 empty] | L1 | Z2 | P5 | Precast Wall | PCW1 | Steel | N20 | 20mm 500 grade N deformed bar - processed | Bent bar
| PCW3 - 250mm thickrecast wall (Load bearing wall) |  | Head5 | [5 empty] | L1 | Z2 | P5 | Precast Wall | PCW3
| N28-200 Dowel Straight bar reinforcement in confinement to precast wall | 0.32 | t | [5 empty] | L1 | Z2 | P5 | Precast Wall | PCW3 | Steel | N28 | 28mm 500 grade N deformed bar - processed | Straight bar
| N24-200 Dowel Straight bar reinforcement elsewhere to precast wall | 0.05 | t | [5 empty] | L1 | Z2 | P5 | Precast Wall | PCW3 | Steel | N24 | 24mm 500 grade N deformed bar - processed | Straight bar
| Level 02 (S1200-2) |  | Head4 | [5 empty] | L2 | Z2 | P5 | Precast Wall
| PCW1 - 200mm thick precast wall (Load bearing wall) |  | Head5 | [5 empty] | L2 | Z2 | P5 | Precast Wall | PCW1
| N20-400 Starter L-bar reinforcement to precast wall | 0.52 | t | [5 empty] | L2 | Z2 | P5 | Precast Wall | PCW1 | Steel | N20 | 20mm 500 grade N deformed bar - processed | Bent bar
| PCW3 - 250mm thickrecast wall (Load bearing wall) |  | Head5 | [5 empty] | L2 | Z2 | P5 | Precast Wall | PCW3
| N28-200 Dowel Straight bar reinforcement in confinement to precast wall | 0.29 | t | [5 empty] | L2 | Z2 | P5 | Precast Wall | PCW3 | Steel | N28 | 28mm 500 grade N deformed bar - processed | Straight bar
| N24-200 Dowel Straight bar reinforcement elsewhere to precast wall | 0.07 | t | [5 empty] | L2 | Z2 | P5 | Precast Wall | PCW3 | Steel | N24 | 24mm 500 grade N deformed bar - processed | Straight bar
| Pour 6 |  | Head3 | [5 empty] | L1 | Z2 | P6 | Precast Wall
| Level 01 (S1200-2) |  | Head4 | [5 empty] | L1 | Z2 | P6 | Precast Wall
| PCW3 - 250mm thickrecast wall (Load bearing wall) |  | Head5 | [5 empty] | L1 | Z2 | P6 | Precast Wall | PCW3
| N28-200 Dowel Straight bar reinforcement in confinement to precast wall | 0.37 | t | [5 empty] | L1 | Z2 | P6 | Precast Wall | PCW3 | Steel | N28 | 28mm 500 grade N deformed bar - processed | Straight bar
| N24-200 Dowel Straight bar reinforcement elsewhere to precast wall | 0.34 | t | [5 empty] | L1 | Z2 | P6 | Precast Wall | PCW3 | Steel | N24 | 24mm 500 grade N deformed bar - processed | Straight bar
| BLOCKWALL |  | Head1 | [5 empty] | In Ground;GF;L1;L2 | Z1;Z2 | P1;P2;P3;P4;P5;P6
| Zone 1 |  | Head2 | [5 empty] | In Ground;GF;L1;L2 | Z1 | P1;P2;P3;P4 | Blockwall
| Pour 1 |  | Head3 | [5 empty] | In Ground;GF;L1;L2 | Z1 | P1 | Blockwall
| In Ground Level (S0701-2) |  | Head4 | [5 empty] | In Ground | Z1 | P1 | Blockwall
** | BW3 - 140mm thick blockwall (Planter wall) |  | Head5 | [5 empty] | In Ground | Z1 | P1 | Blockwall | BW3
| N12-400 Starter L-bar reinforcement to blockwall | 0.2 | t | [5 empty] | In Ground | Z1 | P1 | Blockwall | BW3 | Steel | N12 | 12mm 500 grade N deformed bar - processed | Bent bar
** | N12-400 Vertical Straight bar reinforcement to blockwall | 0.24 | t | [5 empty] | In Ground | Z1 | P1 | Blockwall | BW3 | Steel | N12 | 12mm 500 grade N deformed bar - processed | Bent bar
| N12-400 Horizontal Straight bar reinforcement to blockwall | 0.3 | t | [5 empty] | In Ground | Z1 | P1 | Blockwall | BW3 | Steel | N12 | 12mm 500 grade N deformed bar - processed | Straight bar
| Ground Level (S2001-3) |  | Head4 | [5 empty] | GF | Z1 | P1 | Blockwall
** | BW2 - 190mm thick blockwall (Non-load bearing wall) |  | Head5 | [5 empty] | GF | Z1 | P1 | Blockwall | BW2
** | N16-400 Starter L-bar reinforcement to blockwall | 0.3 | t | [5 empty] | GF | Z1 | P1 | Blockwall | BW2 | Steel | N16 | 16mm 500 grade N deformed bar - processed | Bent bar
** | N16-400 Vertical Straight bar reinforcement to blockwall | 0.89 | t | [5 empty] | GF | Z1 | P1 | Blockwall | BW2 | Steel | N16 | 16mm 500 grade N deformed bar - processed | Straight bar
** | N12-400 Horizontal Straight bar reinforcement to blockwall | 0.48 | t | [5 empty] | GF | Z1 | P1 | Blockwall | BW2 | Steel | N12 | 12mm 500 grade N deformed bar - processed | Straight bar
| Level 01 (S3101-1) |  | Head4 | [5 empty] | L1 | Z1 | P1 | Blockwall
| BW2 - 190mm thick blockwall (Non-load bearing wall) |  | Head5 | [5 empty] | L1 | Z1 | P1 | Blockwall | BW2
| N16-400 Starter L-bar reinforcement to blockwall | 0.22 | t | [5 empty] | L1 | Z1 | P1 | Blockwall | BW2 | Steel | N16 | 16mm 500 grade N deformed bar - processed | Bent bar
| N16-400 Vertical Straight bar reinforcement to blockwall | 0.64 | t | [5 empty] | L1 | Z1 | P1 | Blockwall | BW2 | Steel | N16 | 16mm 500 grade N deformed bar - processed | Straight bar
| N12-400 Horizontal Straight bar reinforcement to blockwall | 0.34 | t | [5 empty] | L1 | Z1 | P1 | Blockwall | BW2 | Steel | N12 | 12mm 500 grade N deformed bar - processed | Straight bar
| Level 02 (S3201-1) |  | Head4 | [5 empty] | L2 | Z1 | P1 | Blockwall
| BW4 - 190mm thick blockwall (Planter wall) |  | Head5 | [5 empty] | L2 | Z1 | P1 | Blockwall | BW4
| N12-200 Starter L-bar reinforcement to blockwall | 0.11 | t | [5 empty] | L2 | Z1 | P1 | Blockwall | BW4 | Steel | N12 | 12mm 500 grade N deformed bar - processed | Bent bar
| N12-200 Vertical Straight bar reinforcement to blockwall | 0.33 | t | [5 empty] | L2 | Z1 | P1 | Blockwall | BW4 | Steel | N12 | 12mm 500 grade N deformed bar - processed | Straight bar
| N16-200 Horizontal Straight bar reinforcement to blockwall | 0.61 | t | [5 empty] | L2 | Z1 | P1 | Blockwall | BW4 | Steel | N16 | 16mm 500 grade N deformed bar - processed | Straight bar
| Pour 2 |  | Head3 | [5 empty] | In Ground;GF | Z1 | P2 | Blockwall
| In Ground Level (S0701-2) |  | Head4 | [5 empty] | In Ground | Z1 | P2 | Blockwall
| BW3 - 140mm thick blockwall (Planter wall) |  | Head5 | [5 empty] | In Ground | Z1 | P2 | Blockwall | BW3
| N12-400 Starter L-bar reinforcement to blockwall | 0.19 | t | [5 empty] | In Ground | Z1 | P2 | Blockwall | BW3 | Steel | N12 | 12mm 500 grade N deformed bar - processed | Bent bar
| N12-400 Vertical Straight bar reinforcement to blockwall | 0.22 | t | [5 empty] | In Ground | Z1 | P2 | Blockwall | BW3 | Steel | N12 | 12mm 500 grade N deformed bar - processed | Bent bar
| N12-400 Horizontal Straight bar reinforcement to blockwall | 0.28 | t | [5 empty] | In Ground | Z1 | P2 | Blockwall | BW3 | Steel | N12 | 12mm 500 grade N deformed bar - processed | Straight bar
| Ground Level (S2001-3) |  | Head4 | [5 empty] | GF | Z1 | P2 | Blockwall
| BW2 - 190mm thick blockwall (Non-load bearing wall) |  | Head5 | [5 empty] | GF | Z1 | P2 | Blockwall | BW2
| N16-400 Starter L-bar reinforcement to blockwall | 0.22 | t | [5 empty] | GF | Z1 | P2 | Blockwall | BW2 | Steel | N16 | 16mm 500 grade N deformed bar - processed | Bent bar
| N16-400 Vertical Straight bar reinforcement to blockwall | 0.64 | t | [5 empty] | GF | Z1 | P2 | Blockwall | BW2 | Steel | N16 | 16mm 500 grade N deformed bar - processed | Straight bar
| N12-400 Horizontal Straight bar reinforcement to blockwall | 0.35 | t | [5 empty] | GF | Z1 | P2 | Blockwall | BW2 | Steel | N12 | 12mm 500 grade N deformed bar - processed | Straight bar
| Pour 3 |  | Head3 | [5 empty] | L1;L2 | Z1 | P3 | Blockwall
| Level 01 (S3101-1) |  | Head4 | [5 empty] | L1 | Z1 | P3 | Blockwall
| BW2 - 190mm thick blockwall (Non-load bearing wall) |  | Head5 | [5 empty] | L1 | Z1 | P3 | Blockwall | BW2
| N16-400 Starter L-bar reinforcement to blockwall | 0.1 | t | [5 empty] | L1 | Z1 | P3 | Blockwall | BW2 | Steel | N16 | 16mm 500 grade N deformed bar - processed | Bent bar
| N16-400 Vertical Straight bar reinforcement to blockwall | 0.3 | t | [5 empty] | L1 | Z1 | P3 | Blockwall | BW2 | Steel | N16 | 16mm 500 grade N deformed bar - processed | Straight bar
| N12-400 Horizontal Straight bar reinforcement to blockwall | 0.16 | t | [5 empty] | L1 | Z1 | P3 | Blockwall | BW2 | Steel | N12 | 12mm 500 grade N deformed bar - processed | Straight bar
| Level 02 (S3201-1) |  | Head4 | [5 empty] | L2 | Z1 | P3 | Blockwall
| BW4 - 190mm thick blockwall (Planter wall) |  | Head5 | [5 empty] | L2 | Z1 | P3 | Blockwall | BW4
| N12-200 Starter L-bar reinforcement to blockwall | 0.31 | t | [5 empty] | L2 | Z1 | P3 | Blockwall | BW4 | Steel | N12 | 12mm 500 grade N deformed bar - processed | Bent bar
| N12-200 Vertical Straight bar reinforcement to blockwall | 0.96 | t | [5 empty] | L2 | Z1 | P3 | Blockwall | BW4 | Steel | N12 | 12mm 500 grade N deformed bar - processed | Straight bar
| N16-200 Horizontal Straight bar reinforcement to blockwall | 1.78 | t | [5 empty] | L2 | Z1 | P3 | Blockwall | BW4 | Steel | N16 | 16mm 500 grade N deformed bar - processed | Straight bar
| Zone 2 |  | Head2 | [5 empty] | GF | Z2 | P2;P3;P4;P5;P6 | Blockwall
| Pour 2 |  | Head3 | [5 empty] | GF | Z2 | P2 | Blockwall
| Ground Level (S2002-3) |  | Head4 | [5 empty] | GF | Z2 | P2 | Blockwall
| BW2 - 190mm thick blockwall (Non-load bearing wall) |  | Head5 | [5 empty] | GF | Z2 | P2 | Blockwall | BW2
| N16-400 Starter L-bar reinforcement to blockwall | 0.06 | t | [5 empty] | GF | Z2 | P2 | Blockwall | BW2 | Steel | N16 | 16mm 500 grade N deformed bar - processed | Bent bar
| N16-400 Vertical Straight bar reinforcement to blockwall | 0.18 | t | [5 empty] | GF | Z2 | P2 | Blockwall | BW2 | Steel | N16 | 16mm 500 grade N deformed bar - processed | Straight bar
| N12-400 Horizontal Straight bar reinforcement to blockwall | 0.1 | t | [5 empty] | GF | Z2 | P2 | Blockwall | BW2 | Steel | N12 | 12mm 500 grade N deformed bar - processed | Straight bar
| Pour 3 |  | Head3 | [5 empty] | In Ground;GF;L1;L2 | Z2 | P3 | Blockwall
| In Ground Level (S0702-2) |  | Head4 | [5 empty] | In Ground | Z2 | P3 | Blockwall
| BW3 - 140mm thick blockwall (Planter wall) |  | Head5 | [5 empty] | In Ground | Z2 | P3 | Blockwall | BW3
| N12-400 Starter L-bar reinforcement to blockwall | 0.21 | t | [5 empty] | In Ground | Z2 | P3 | Blockwall | BW3 | Steel | N12 | 12mm 500 grade N deformed bar - processed | Bent bar
| N12-400 Vertical Straight bar reinforcement to blockwall | 0.25 | t | [5 empty] | In Ground | Z2 | P3 | Blockwall | BW3 | Steel | N12 | 12mm 500 grade N deformed bar - processed | Bent bar
| N12-400 Horizontal Straight bar reinforcement to blockwall | 0.32 | t | [5 empty] | In Ground | Z2 | P3 | Blockwall | BW3 | Steel | N12 | 12mm 500 grade N deformed bar - processed | Straight bar
| Ground Level (S2002-3) |  | Head4 | [5 empty] | GF | Z2 | P3 | Blockwall
| BW2 - 190mm thick blockwall (Non-load bearing wall) |  | Head5 | [5 empty] | GF | Z2 | P3 | Blockwall | BW2
| N16-400 Starter L-bar reinforcement to blockwall | 0.34 | t | [5 empty] | GF | Z2 | P3 | Blockwall | BW2 | Steel | N16 | 16mm 500 grade N deformed bar - processed | Bent bar
| N16-400 Vertical Straight bar reinforcement to blockwall | 1 | t | [5 empty] | GF | Z2 | P3 | Blockwall | BW2 | Steel | N16 | 16mm 500 grade N deformed bar - processed | Straight bar
| N12-400 Horizontal Straight bar reinforcement to blockwall | 0.55 | t | [5 empty] | GF | Z2 | P3 | Blockwall | BW2 | Steel | N12 | 12mm 500 grade N deformed bar - processed | Straight bar
| Level 02 (S3202-1) |  | Head4 | [5 empty] | L2 | Z2 | P3 | Blockwall
| BW4 - 190mm thick blockwall (Planter wall) |  | Head5 | [5 empty] | L2 | Z2 | P3 | Blockwall | BW4
| N12-200 Starter L-bar reinforcement to blockwall | 0.05 | t | [5 empty] | L2 | Z2 | P3 | Blockwall | BW4 | Steel | N12 | 12mm 500 grade N deformed bar - processed | Bent bar
| N12-200 Vertical Straight bar reinforcement to blockwall | 0.16 | t | [5 empty] | L2 | Z2 | P3 | Blockwall | BW4 | Steel | N12 | 12mm 500 grade N deformed bar - processed | Straight bar
| N16-200 Horizontal Straight bar reinforcement to blockwall | 0.28 | t | [5 empty] | L2 | Z2 | P3 | Blockwall | BW4 | Steel | N16 | 16mm 500 grade N deformed bar - processed | Straight bar
| Pour 4 |  | Head3 | [5 empty] | In Ground;GF | Z2 | P4 | Blockwall
| In Ground Level (S0702-2) |  | Head4 | [5 empty] | In Ground | Z2 | P4 | Blockwall
** | BW1 - 190mm thick blockwall (Load bearing wall) |  | Head5 | [5 empty] | In Ground | Z2 | P4 | Blockwall | BW1
** | N12-400 Starter L-bar reinforcement to blockwall | 0.02 | t | [5 empty] | In Ground | Z2 | P4 | Blockwall | BW1 | Steel | N12 | 12mm 500 grade N deformed bar - processed | Bent bar
** | N12-400 Vertical Straight bar reinforcement to blockwall | 0.02 | t | [5 empty] | In Ground | Z2 | P4 | Blockwall | BW1 | Steel | N12 | 12mm 500 grade N deformed bar - processed | Bent bar
** | N12-400 Horizontal Straight bar reinforcement to blockwall | 0.02 | t | [5 empty] | In Ground | Z2 | P4 | Blockwall | BW1 | Steel | N12 | 12mm 500 grade N deformed bar - processed | Straight bar
| BW3 - 140mm thick blockwall (Planter wall) |  | Head5 | [5 empty] | In Ground | Z2 | P4 | Blockwall | BW3
| N12-400 Starter L-bar reinforcement to blockwall | 0.09 | t | [5 empty] | In Ground | Z2 | P4 | Blockwall | BW3 | Steel | N12 | 12mm 500 grade N deformed bar - processed | Bent bar
| N12-400 Vertical Straight bar reinforcement to blockwall | 0.11 | t | [5 empty] | In Ground | Z2 | P4 | Blockwall | BW3 | Steel | N12 | 12mm 500 grade N deformed bar - processed | Bent bar
| N12-400 Horizontal Straight bar reinforcement to blockwall | 0.13 | t | [5 empty] | In Ground | Z2 | P4 | Blockwall | BW3 | Steel | N12 | 12mm 500 grade N deformed bar - processed | Straight bar
| Ground Level (S2002-3) |  | Head4 | [5 empty] | GF | Z2 | P4 | Blockwall
| BW2 - 190mm thick blockwall (Non-load bearing wall) |  | Head5 | [5 empty] | GF | Z2 | P4 | Blockwall | BW2
| N16-400 Starter L-bar reinforcement to blockwall | 0.11 | t | [5 empty] | GF | Z2 | P4 | Blockwall | BW2 | Steel | N16 | 16mm 500 grade N deformed bar - processed | Bent bar
| N16-400 Vertical Straight bar reinforcement to blockwall | 0.33 | t | [5 empty] | GF | Z2 | P4 | Blockwall | BW2 | Steel | N16 | 16mm 500 grade N deformed bar - processed | Straight bar
| N12-400 Horizontal Straight bar reinforcement to blockwall | 0.18 | t | [5 empty] | GF | Z2 | P4 | Blockwall | BW2 | Steel | N12 | 12mm 500 grade N deformed bar - processed | Straight bar
| Pour 5 |  | Head3 | [5 empty] | L1;L2 | Z2 | P5 | Blockwall
| Level 01 (S3102-1) |  | Head4 | [5 empty] | L1 | Z2 | P5 | Blockwall
| BW2 - 190mm thick blockwall (Non-load bearing wall) |  | Head5 | [5 empty] | L1 | Z2 | P5 | Blockwall | BW2
| N16-400 Starter L-bar reinforcement to blockwall | 0.31 | t | [5 empty] | L1 | Z2 | P5 | Blockwall | BW2 | Steel | N16 | 16mm 500 grade N deformed bar - processed | Bent bar
| N16-400 Vertical Straight bar reinforcement to blockwall | 0.91 | t | [5 empty] | L1 | Z2 | P5 | Blockwall | BW2 | Steel | N16 | 16mm 500 grade N deformed bar - processed | Straight bar
| N12-400 Horizontal Straight bar reinforcement to blockwall | 0.5 | t | [5 empty] | L1 | Z2 | P5 | Blockwall | BW2 | Steel | N12 | 12mm 500 grade N deformed bar - processed | Straight bar
| Level 02 (S3202-1) |  | Head4 | [5 empty] | L2 | Z2 | P5 | Blockwall
| BW4 - 190mm thick blockwall (Planter wall) |  | Head5 | [5 empty] | L2 | Z2 | P5 | Blockwall | BW4
| N12-200 Starter L-bar reinforcement to blockwall | 1.47 | t | [5 empty] | L2 | Z2 | P5 | Blockwall | BW4 | Steel | N12 | 12mm 500 grade N deformed bar - processed | Bent bar
| N12-200 Vertical Straight bar reinforcement to blockwall | 4.68 | t | [5 empty] | L2 | Z2 | P5 | Blockwall | BW4 | Steel | N12 | 12mm 500 grade N deformed bar - processed | Straight bar
| N16-200 Horizontal Straight bar reinforcement to blockwall | 8.7 | t | [5 empty] | L2 | Z2 | P5 | Blockwall | BW4 | Steel | N16 | 16mm 500 grade N deformed bar - processed | Straight bar
| Pour 6 |  | Head3 | [5 empty] | L1 | Z2 | P6 | Blockwall
| Level 01 (S3102-1) |  | Head4 | [5 empty] | L1 | Z2 | P6 | Blockwall
| BW2 - 190mm thick blockwall (Non-load bearing wall) |  | Head5 | [5 empty] | L1 | Z2 | P6 | Blockwall | BW2
| N16-400 Starter L-bar reinforcement to blockwall | 0.12 | t | [5 empty] | L1 | Z2 | P6 | Blockwall | BW2 | Steel | N16 | 16mm 500 grade N deformed bar - processed | Bent bar
| N16-400 Vertical Straight bar reinforcement to blockwall | 0.34 | t | [5 empty] | L1 | Z2 | P6 | Blockwall | BW2 | Steel | N16 | 16mm 500 grade N deformed bar - processed | Straight bar
| N12-400 Horizontal Straight bar reinforcement to blockwall | 0.18 | t | [5 empty] | L1 | Z2 | P6 | Blockwall | BW2 | Steel | N12 | 12mm 500 grade N deformed bar - processed | Straight bar
| TOTAL Reinforcement |  |  |  | 0 |  |  | 0
| TOTAL FOR BUILDING | [6 empty] | 0